## bus
| name | vn_kv | type | zone | in_service
0 | bus_LV_2196-72_0_8_node_0 | 0.4 | n |  | TRUE
1 | bus_LV_2196-72_0_8_node_2 | 0.4 | n |  | TRUE
2 | bus_LV_2196-72_0_8_node_5 | 0.4 | n |  | TRUE
3 | bus_LV_2196-72_0_8_node_71 | 0.4 | n |  | TRUE
4 | bus_LV_2196-72_0_8_node_6 | 0.4 | n |  | TRUE
5 | bus_LV_2196-72_0_8_node_69 | 0.4 | n |  | TRUE
6 | bus_LV_2196-72_0_8_node_68 | 0.4 | n |  | TRUE
7 | bus_LV_2196-72_0_8_node_67 | 0.4 | n |  | TRUE
8 | bus_LV_2196-72_0_8_node_12 | 0.4 | n |  | TRUE
9 | bus_LV_2196-72_0_8_node_64 | 0.4 | n |  | TRUE
10 | bus_LV_2196-72_0_8_node_65 | 0.4 | n |  | TRUE
11 | bus_LV_2196-72_0_8_node_73 | 0.4 | n |  | TRUE
12 | bus_LV_2196-72_0_8_node_72 | 0.4 | n |  | TRUE
13 | bus_LV_2196-72_0_8_node_51 | 0.4 | n |  | TRUE
14 | bus_LV_2196-72_0_8_node_52 | 0.4 | n |  | TRUE
15 | bus_LV_2196-72_0_8_node_50 | 0.4 | n |  | TRUE
16 | bus_LV_2196-72_0_8_node_62 | 0.4 | n |  | TRUE
17 | bus_LV_2196-72_0_8_node_63 | 0.4 | n |  | TRUE
18 | bus_LV_2196-72_0_8_node_60 | 0.4 | n |  | TRUE
19 | bus_LV_2196-72_0_8_node_70 | 0.4 | n |  | TRUE
20 | bus_LV_2196-72_0_8_node_31 | 0.4 | n |  | TRUE
21 | bus_LV_2196-72_0_8_node_7 | 0.4 | n |  | TRUE
22 | bus_LV_2196-72_0_8_node_8 | 0.4 | n |  | TRUE
23 | bus_LV_2196-72_0_8_node_9 | 0.4 | n |  | TRUE
24 | bus_LV_2196-72_0_8_node_10 | 0.4 | n |  | TRUE
25 | bus_LV_2196-72_0_8_node_11 | 0.4 | n |  | TRUE
26 | bus_LV_2196-72_0_8_node_16 | 0.4 | n |  | TRUE
27 | bus_LV_2196-72_0_8_node_19 | 0.4 | n |  | TRUE
28 | bus_LV_2196-72_0_8_node_14 | 0.4 | n |  | TRUE
29 | bus_LV_2196-72_0_8_node_20 | 0.4 | n |  | TRUE
30 | bus_LV_2196-72_0_8_node_13 | 0.4 | n |  | TRUE
31 | bus_LV_2196-72_0_8_node_15 | 0.4 | n |  | TRUE
32 | bus_LV_2196-72_0_8_node_17 | 0.4 | n |  | TRUE
33 | bus_LV_2196-72_0_8_node_25 | 0.4 | n |  | TRUE
34 | bus_LV_2196-72_0_8_node_26 | 0.4 | n |  | TRUE
35 | bus_LV_2196-72_0_8_node_75 | 0.4 | n |  | TRUE
36 | bus_LV_2196-72_0_8_node_38 | 0.4 | n |  | TRUE
37 | bus_LV_2196-72_0_8_node_74 | 0.4 | n |  | TRUE
38 | bus_LV_2196-72_0_8_node_24 | 0.4 | n |  | TRUE
39 | bus_LV_2196-72_0_8_node_21 | 0.4 | n |  | TRUE
40 | bus_LV_2196-72_0_8_node_87 | 0.4 | n |  | TRUE
41 | bus_LV_2196-72_0_8_node_29 | 0.4 | n |  | TRUE
42 | bus_LV_2196-72_0_8_node_22 | 0.4 | n |  | TRUE
43 | bus_LV_2196-72_0_8_node_23 | 0.4 | n |  | TRUE
44 | bus_LV_2196-72_0_8_node_66 | 0.4 | n |  | TRUE
45 | bus_LV_2196-72_0_8_node_32 | 0.4 | n |  | TRUE
46 | bus_LV_2196-72_0_8_node_27 | 0.4 | n |  | TRUE
47 | bus_LV_2196-72_0_8_node_77 | 0.4 | n |  | TRUE
48 | bus_LV_2196-72_0_8_node_79 | 0.4 | n |  | TRUE
49 | bus_LV_2196-72_0_8_node_76 | 0.4 | n |  | TRUE
50 | bus_LV_2196-72_0_8_node_86 | 0.4 | n |  | TRUE
51 | bus_LV_2196-72_0_8_node_36 | 0.4 | n |  | TRUE
52 | bus_LV_2196-72_0_8_node_84 | 0.4 | n |  | TRUE
53 | bus_LV_2196-72_0_8_node_28 | 0.4 | n |  | TRUE
54 | bus_LV_2196-72_0_8_node_30 | 0.4 | n |  | TRUE
55 | bus_LV_2196-72_0_8_node_33 | 0.4 | n |  | TRUE
56 | bus_LV_2196-72_0_8_node_49 | 0.4 | n |  | TRUE
57 | bus_LV_2196-72_0_8_node_46 | 0.4 | n |  | TRUE
58 | bus_LV_2196-72_0_8_node_34 | 0.4 | n |  | TRUE
59 | bus_LV_2196-72_0_8_node_47 | 0.4 | n |  | TRUE
60 | bus_LV_2196-72_0_8_node_40 | 0.4 | n |  | TRUE
61 | bus_LV_2196-72_0_8_node_35 | 0.4 | n |  | TRUE
62 | bus_LV_2196-72_0_8_node_37 | 0.4 | n |  | TRUE
63 | bus_LV_2196-72_0_8_node_39 | 0.4 | n |  | TRUE
64 | bus_LV_2196-72_0_8_node_82 | 0.4 | n |  | TRUE
65 | bus_LV_2196-72_0_8_node_80 | 0.4 | n |  | TRUE
66 | bus_LV_2196-72_0_8_node_41 | 0.4 | n |  | TRUE
67 | bus_LV_2196-72_0_8_node_81 | 0.4 | n |  | TRUE
68 | bus_LV_2196-72_0_8_node_85 | 0.4 | n |  | TRUE
69 | bus_LV_2196-72_0_8_node_42 | 0.4 | n |  | TRUE
70 | bus_LV_2196-72_0_8_node_83 | 0.4 | n |  | TRUE
71 | bus_LV_2196-72_0_8_node_43 | 0.4 | n |  | TRUE
72 | bus_LV_2196-72_0_8_node_44 | 0.4 | n |  | TRUE
73 | bus_LV_2196-72_0_8_node_45 | 0.4 | n |  | TRUE
74 | bus_LV_2196-72_0_8_node_48 | 0.4 | n |  | TRUE
75 | bus_LV_2196-72_0_8_node_57 | 0.4 | n |  | TRUE
76 | bus_LV_2196-72_0_8_node_53 | 0.4 | n |  | TRUE
77 | bus_LV_2196-72_0_8_node_54 | 0.4 | n |  | TRUE
78 | bus_LV_2196-72_0_8_node_55 | 0.4 | n |  | TRUE
79 | bus_LV_2196-72_0_8_node_56 | 0.4 | n |  | TRUE
80 | bus_LV_2196-72_0_8_node_58 | 0.4 | n |  | TRUE
81 | bus_LV_2196-72_0_8_node_59 | 0.4 | n |  | TRUE
82 | bus_LV_2196-72_0_8_node_61 | 0.4 | n |  | TRUE
83 | bus_MV_505_0_node_5 | 20 | n |  | TRUE

## load
| name | bus | p_mw | q_mvar | const_z_percent | const_i_percent | sn_mva | scaling | in_service | type
0 | LV_2196-72_0_8_load_0 | 0 | 0.023686 | 0.0059362 | 0 | 0 |  | 1 | TRUE | wye
1 | LV_2196-72_0_8_load_69 | 5 | 0.045737 | 0.011463 | 0 | 0 |  | 1 | TRUE | wye
2 | LV_2196-72_0_8_load_68 | 6 | 0.036827 | 0.0092296 | 0 | 0 |  | 1 | TRUE | wye
3 | LV_2196-72_0_8_load_67 | 7 | 0.0026699 | 0.00066914 | 0 | 0 |  | 1 | TRUE | wye
4 | LV_2196-72_0_8_load_73 | 11 | 0.025862 | 0.0064817 | 0 | 0 |  | 1 | TRUE | wye
5 | LV_2196-72_0_8_load_72 | 12 | 0.031235 | 0.0078282 | 0 | 0 |  | 1 | TRUE | wye
6 | LV_2196-72_0_8_load_50 | 15 | 0.0060974 | 0.0015282 | 0 | 0 |  | 1 | TRUE | wye
7 | LV_2196-72_0_8_load_63 | 17 | 0.005679 | 0.0014233 | 0 | 0 |  | 1 | TRUE | wye
8 | LV_2196-72_0_8_load_60 | 18 | 0.0083361 | 0.0020892 | 0 | 0 |  | 1 | TRUE | wye
9 | LV_2196-72_0_8_load_70 | 19 | 0.03264 | 0.0081804 | 0 | 0 |  | 1 | TRUE | wye
10 | LV_2196-72_0_8_load_31 | 20 | 0.028189 | 0.0070648 | 0 | 0 |  | 1 | TRUE | wye
11 | LV_2196-72_0_8_load_7 | 21 | 0.002693 | 0.00067493 | 0 | 0 |  | 1 | TRUE | wye
12 | LV_2196-72_0_8_load_8 | 22 | 0.0063312 | 0.0015868 | 0 | 0 |  | 1 | TRUE | wye
13 | LV_2196-72_0_8_load_11 | 25 | 0.0069522 | 0.0017424 | 0 | 0 |  | 1 | TRUE | wye
14 | LV_2196-72_0_8_load_16 | 26 | 0.0063996 | 0.0016039 | 0 | 0 |  | 1 | TRUE | wye
15 | LV_2196-72_0_8_load_19 | 27 | 0.0039341 | 0.00098597 | 0 | 0 |  | 1 | TRUE | wye
16 | LV_2196-72_0_8_load_14 | 28 | 0.006657 | 0.0016684 | 0 | 0 |  | 1 | TRUE | wye
17 | LV_2196-72_0_8_load_13 | 30 | 0.0052854 | 0.0013246 | 0 | 0 |  | 1 | TRUE | wye
18 | LV_2196-72_0_8_load_15 | 31 | 0.014309 | 0.0035861 | 0 | 0 |  | 1 | TRUE | wye
19 | LV_2196-72_0_8_load_25 | 33 | 0.0059693 | 0.0014961 | 0 | 0 |  | 1 | TRUE | wye
20 | LV_2196-72_0_8_load_26 | 34 | 0.0042485 | 0.0010648 | 0 | 0 |  | 1 | TRUE | wye
21 | LV_2196-72_0_8_load_75 | 35 | 0.0052983 | 0.0013279 | 0 | 0 |  | 1 | TRUE | wye
22 | LV_2196-72_0_8_load_38 | 36 | 0.0057184 | 0.0014332 | 0 | 0 |  | 1 | TRUE | wye
23 | LV_2196-72_0_8_load_74 | 37 | 0.0059376 | 0.0014881 | 0 | 0 |  | 1 | TRUE | wye
24 | LV_2196-72_0_8_load_21 | 39 | 0.0049771 | 0.0012474 | 0 | 0 |  | 1 | TRUE | wye
25 | LV_2196-72_0_8_load_87 | 40 | 0.036244 | 0.0090837 | 0 | 0 |  | 1 | TRUE | wye
26 | LV_2196-72_0_8_load_22 | 42 | 0.0023249 | 0.00058267 | 0 | 0 |  | 1 | TRUE | wye
27 | LV_2196-72_0_8_load_23 | 43 | 0.0035459 | 0.00088869 | 0 | 0 |  | 1 | TRUE | wye
28 | LV_2196-72_0_8_load_66 | 44 | 0.0035465 | 0.00088884 | 0 | 0 |  | 1 | TRUE | wye
29 | LV_2196-72_0_8_load_27 | 46 | 0.005105 | 0.0012794 | 0 | 0 |  | 1 | TRUE | wye
30 | LV_2196-72_0_8_load_77 | 47 | 0.0077556 | 0.0019437 | 0 | 0 |  | 1 | TRUE | wye
31 | LV_2196-72_0_8_load_76 | 49 | 0.0095759 | 0.0023999 | 0 | 0 |  | 1 | TRUE | wye
32 | LV_2196-72_0_8_load_86 | 50 | 0.01067 | 0.0026743 | 0 | 0 |  | 1 | TRUE | wye
33 | LV_2196-72_0_8_load_36 | 51 | 0.0046698 | 0.0011704 | 0 | 0 |  | 1 | TRUE | wye
34 | LV_2196-72_0_8_load_28 | 53 | 0.0066612 | 0.0016695 | 0 | 0 |  | 1 | TRUE | wye
35 | LV_2196-72_0_8_load_30 | 54 | 0.0051837 | 0.0012992 | 0 | 0 |  | 1 | TRUE | wye
36 | LV_2196-72_0_8_load_33 | 55 | 0.007228 | 0.0018115 | 0 | 0 |  | 1 | TRUE | wye
37 | LV_2196-72_0_8_load_46 | 57 | 0.0081738 | 0.0020485 | 0 | 0 |  | 1 | TRUE | wye
38 | LV_2196-72_0_8_load_34 | 58 | 0.0056163 | 0.0014076 | 0 | 0 |  | 1 | TRUE | wye
39 | LV_2196-72_0_8_load_47 | 59 | 0.0059384 | 0.0014883 | 0 | 0 |  | 1 | TRUE | wye
40 | LV_2196-72_0_8_load_40 | 60 | 0.0162 | 0.00406 | 0 | 0 |  | 1 | TRUE | wye
41 | LV_2196-72_0_8_load_35 | 61 | 0.0066422 | 0.0016647 | 0 | 0 |  | 1 | TRUE | wye
42 | LV_2196-72_0_8_load_37 | 62 | 0.0033695 | 0.00084449 | 0 | 0 |  | 1 | TRUE | wye
43 | LV_2196-72_0_8_load_39 | 63 | 0.003212 | 0.00080501 | 0 | 0 |  | 1 | TRUE | wye
44 | LV_2196-72_0_8_load_82 | 64 | 0.0070989 | 0.0017792 | 0 | 0 |  | 1 | TRUE | wye
45 | LV_2196-72_0_8_load_80 | 65 | 0.0041992 | 0.0010524 | 0 | 0 |  | 1 | TRUE | wye
46 | LV_2196-72_0_8_load_41 | 66 | 0.0052269 | 0.00131 | 0 | 0 |  | 1 | TRUE | wye
47 | LV_2196-72_0_8_load_81 | 67 | 0.0028097 | 0.00070418 | 0 | 0 |  | 1 | TRUE | wye
48 | LV_2196-72_0_8_load_85 | 68 | 0.0097163 | 0.0024351 | 0 | 0 |  | 1 | TRUE | wye
49 | LV_2196-72_0_8_load_42 | 69 | 0.0053384 | 0.0013379 | 0 | 0 |  | 1 | TRUE | wye
50 | LV_2196-72_0_8_load_83 | 70 | 0.0035489 | 0.00088944 | 0 | 0 |  | 1 | TRUE | wye
51 | LV_2196-72_0_8_load_43 | 71 | 0.011623 | 0.002913 | 0 | 0 |  | 1 | TRUE | wye
52 | LV_2196-72_0_8_load_44 | 72 | 0.0055851 | 0.0013998 | 0 | 0 |  | 1 | TRUE | wye
53 | LV_2196-72_0_8_load_45 | 73 | 0.010872 | 0.0027248 | 0 | 0 |  | 1 | TRUE | wye
54 | LV_2196-72_0_8_load_48 | 74 | 0.0061588 | 0.0015435 | 0 | 0 |  | 1 | TRUE | wye
55 | LV_2196-72_0_8_load_57 | 75 | 0.01147 | 0.0028747 | 0 | 0 |  | 1 | TRUE | wye
56 | LV_2196-72_0_8_load_53 | 76 | 0.0094954 | 0.0023798 | 0 | 0 |  | 1 | TRUE | wye
57 | LV_2196-72_0_8_load_55 | 78 | 0.0073471 | 0.0018414 | 0 | 0 |  | 1 | TRUE | wye
58 | LV_2196-72_0_8_load_56 | 79 | 0.011087 | 0.0027786 | 0 | 0 |  | 1 | TRUE | wye
59 | LV_2196-72_0_8_load_58 | 80 | 0.0087394 | 0.0021903 | 0 | 0 |  | 1 | TRUE | wye

## ext_grid
| name | bus | vm_pu | va_degree | slack_weight | in_service
0 |  | 74 | 1 | 0 | 1 | TRUE

## line
| name | std_type | from_bus | to_bus | length_km | r_ohm_per_km | x_ohm_per_km | c_nf_per_km | g_us_per_km | max_i_ka | df | parallel | type | in_service
0 | LV_2196-72_0_8_line_0 |  | 0 | 1 | 0.010239 | 0.125 | 0.08 | 261 | 0 | 0.364 | 1 | 1 | cs | TRUE
1 | LV_2196-72_0_8_line_1 |  | 1 | 2 | 0.067888 | 0.125 | 0.08 | 261 | 0 | 0.364 | 1 | 1 | cs | TRUE
2 | LV_2196-72_0_8_line_2 |  | 2 | 3 | 0.014048 | 0.125 | 0.08 | 261 | 0 | 0.364 | 1 | 1 | cs | TRUE
3 | LV_2196-72_0_8_line_3 |  | 3 | 19 | 0.016938 | 0.125 | 0.08 | 261 | 0 | 0.364 | 1 | 1 | cs | TRUE
4 | LV_2196-72_0_8_line_4 |  | 4 | 5 | 0.034474 | 0.125 | 0.08 | 261 | 0 | 0.364 | 1 | 1 | cs | TRUE
5 | LV_2196-72_0_8_line_5 |  | 4 | 6 | 0.021236 | 0.125 | 0.08 | 261 | 0 | 0.364 | 1 | 1 | cs | TRUE
6 | LV_2196-72_0_8_line_6 |  | 5 | 20 | 0.022166 | 0.125 | 0.08 | 261 | 0 | 0.364 | 1 | 1 | cs | TRUE
7 | LV_2196-72_0_8_line_7 |  | 7 | 8 | 0.021943 | 0.125 | 0.08 | 261 | 0 | 0.364 | 1 | 1 | cs | TRUE
8 | LV_2196-72_0_8_line_8 |  | 8 | 23 | 0.058225 | 0.125 | 0.08 | 261 | 0 | 0.364 | 1 | 1 | cs | TRUE
9 | LV_2196-72_0_8_line_9 |  | 9 | 10 | 0.019336 | 0.125 | 0.08 | 261 | 0 | 0.364 | 1 | 1 | cs | TRUE
10 | LV_2196-72_0_8_line_10 |  | 9 | 11 | 0.019402 | 0.125 | 0.08 | 261 | 0 | 0.364 | 1 | 1 | cs | TRUE
11 | LV_2196-72_0_8_line_11 |  | 10 | 12 | 0.012609 | 0.125 | 0.08 | 261 | 0 | 0.364 | 1 | 1 | cs | TRUE
12 | LV_2196-72_0_8_line_12 |  | 11 | 82 | 0.016336 | 0.125 | 0.08 | 261 | 0 | 0.364 | 1 | 1 | cs | TRUE
13 | LV_2196-72_0_8_line_13 |  | 13 | 14 | 0.025148 | 0.125 | 0.08 | 261 | 0 | 0.364 | 1 | 4 | cs | TRUE
14 | LV_2196-72_0_8_line_14 |  | 13 | 15 | 0.015596 | 0.125 | 0.08 | 261 | 0 | 0.364 | 1 | 4 | cs | TRUE
15 | LV_2196-72_0_8_line_15 |  | 14 | 75 | 0.015806 | 0.125 | 0.08 | 261 | 0 | 0.364 | 1 | 1 | cs | TRUE
16 | LV_2196-72_0_8_line_16 |  | 14 | 76 | 0.019963 | 0.125 | 0.08 | 261 | 0 | 0.364 | 1 | 4 | cs | TRUE
17 | LV_2196-72_0_8_line_17 |  | 15 | 74 | 0.018883 | 0.125 | 0.08 | 261 | 0 | 0.364 | 1 | 4 | cs | TRUE
18 | LV_2196-72_0_8_line_18 |  | 16 | 17 | 0.0061924 | 0.125 | 0.08 | 261 | 0 | 0.364 | 1 | 1 | cs | TRUE
19 | LV_2196-72_0_8_line_19 |  | 16 | 18 | 0.024517 | 0.125 | 0.08 | 261 | 0 | 0.364 | 1 | 1 | cs | TRUE
20 | LV_2196-72_0_8_line_20 |  | 18 | 81 | 0.017043 | 0.125 | 0.08 | 261 | 0 | 0.364 | 1 | 1 | cs | TRUE
21 | LV_2196-72_0_8_line_21 |  | 19 | 79 | 0.024348 | 0.125 | 0.08 | 261 | 0 | 0.364 | 1 | 1 | cs | TRUE
22 | LV_2196-72_0_8_line_22 |  | 20 | 56 | 0.020231 | 0.125 | 0.08 | 261 | 0 | 0.364 | 1 | 1 | cs | TRUE
23 | LV_2196-72_0_8_line_23 |  | 21 | 22 | 0.047479 | 0.125 | 0.08 | 261 | 0 | 0.364 | 1 | 4 | cs | TRUE
24 | LV_2196-72_0_8_line_24 |  | 21 | 23 | 0.022524 | 0.125 | 0.08 | 261 | 0 | 0.364 | 1 | 4 | cs | TRUE
25 | LV_2196-72_0_8_line_25 |  | 22 | 24 | 0.046742 | 0.125 | 0.08 | 261 | 0 | 0.364 | 1 | 4 | cs | TRUE
26 | LV_2196-72_0_8_line_26 |  | 23 | 25 | 0.016743 | 0.125 | 0.08 | 261 | 0 | 0.364 | 1 | 4 | cs | TRUE
27 | LV_2196-72_0_8_line_27 |  | 24 | 26 | 0.047835 | 0.125 | 0.08 | 261 | 0 | 0.364 | 1 | 4 | cs | TRUE
28 | LV_2196-72_0_8_line_28 |  | 25 | 27 | 0.021818 | 0.125 | 0.08 | 261 | 0 | 0.364 | 1 | 4 | cs | TRUE
29 | LV_2196-72_0_8_line_29 |  | 26 | 28 | 0.01492 | 0.125 | 0.08 | 261 | 0 | 0.364 | 1 | 4 | cs | TRUE
30 | LV_2196-72_0_8_line_30 |  | 27 | 29 | 0.027757 | 0.125 | 0.08 | 261 | 0 | 0.364 | 1 | 4 | cs | TRUE
31 | LV_2196-72_0_8_line_31 |  | 28 | 30 | 0.019383 | 0.125 | 0.08 | 261 | 0 | 0.364 | 1 | 4 | cs | TRUE
32 | LV_2196-72_0_8_line_32 |  | 29 | 38 | 0.008215 | 0.125 | 0.08 | 261 | 0 | 0.364 | 1 | 4 | cs | TRUE
33 | LV_2196-72_0_8_line_33 |  | 29 | 39 | 0.011676 | 0.125 | 0.08 | 261 | 0 | 0.364 | 1 | 1 | cs | TRUE
34 | LV_2196-72_0_8_line_34 |  | 30 | 31 | 0.031266 | 0.125 | 0.08 | 261 | 0 | 0.364 | 1 | 4 | cs | TRUE
35 | LV_2196-72_0_8_line_35 |  | 31 | 32 | 0.030007 | 0.125 | 0.08 | 261 | 0 | 0.364 | 1 | 4 | cs | TRUE
36 | LV_2196-72_0_8_line_36 |  | 32 | 33 | 0.021362 | 0.125 | 0.08 | 261 | 0 | 0.364 | 1 | 1 | cs | TRUE
37 | LV_2196-72_0_8_line_37 |  | 32 | 34 | 0.008132 | 0.125 | 0.08 | 261 | 0 | 0.364 | 1 | 4 | cs | TRUE
38 | LV_2196-72_0_8_line_38 |  | 33 | 35 | 0.025138 | 0.125 | 0.08 | 261 | 0 | 0.364 | 1 | 1 | cs | TRUE
39 | LV_2196-72_0_8_line_39 |  | 34 | 36 | 0.030977 | 0.125 | 0.08 | 261 | 0 | 0.364 | 1 | 3 | cs | TRUE
40 | LV_2196-72_0_8_line_40 |  | 35 | 37 | 0.014109 | 0.125 | 0.08 | 261 | 0 | 0.364 | 1 | 1 | cs | TRUE
41 | LV_2196-72_0_8_line_41 |  | 36 | 50 | 0.043707 | 0.125 | 0.08 | 261 | 0 | 0.364 | 1 | 1 | cs | TRUE
42 | LV_2196-72_0_8_line_42 |  | 36 | 51 | 0.029678 | 0.125 | 0.08 | 261 | 0 | 0.364 | 1 | 2 | cs | TRUE
43 | LV_2196-72_0_8_line_43 |  | 38 | 40 | 0.021042 | 0.125 | 0.08 | 261 | 0 | 0.364 | 1 | 1 | cs | TRUE
44 | LV_2196-72_0_8_line_44 |  | 38 | 41 | 0.024601 | 0.125 | 0.08 | 261 | 0 | 0.364 | 1 | 4 | cs | TRUE
45 | LV_2196-72_0_8_line_45 |  | 39 | 42 | 0.0023514 | 0.125 | 0.08 | 261 | 0 | 0.364 | 1 | 1 | cs | TRUE
46 | LV_2196-72_0_8_line_46 |  | 41 | 45 | 0.043268 | 0.125 | 0.08 | 261 | 0 | 0.364 | 1 | 4 | cs | TRUE
47 | LV_2196-72_0_8_line_47 |  | 41 | 46 | 0.013149 | 0.125 | 0.08 | 261 | 0 | 0.364 | 1 | 1 | cs | TRUE
48 | LV_2196-72_0_8_line_48 |  | 42 | 43 | 0.030039 | 0.125 | 0.08 | 261 | 0 | 0.364 | 1 | 1 | cs | TRUE
49 | LV_2196-72_0_8_line_49 |  | 43 | 44 | 0.0027527 | 0.125 | 0.08 | 261 | 0 | 0.364 | 1 | 1 | cs | TRUE
50 | LV_2196-72_0_8_line_50 |  | 45 | 56 | 0.004137 | 0.125 | 0.08 | 261 | 0 | 0.364 | 1 | 1 | cs | TRUE
51 | LV_2196-72_0_8_line_51 |  | 45 | 57 | 0.0027903 | 0.125 | 0.08 | 261 | 0 | 0.364 | 1 | 4 | cs | TRUE
52 | LV_2196-72_0_8_line_52 |  | 46 | 53 | 0.0023691 | 0.125 | 0.08 | 261 | 0 | 0.364 | 1 | 1 | cs | TRUE
53 | LV_2196-72_0_8_line_53 |  | 47 | 48 | 0.04174 | 0.125 | 0.08 | 261 | 0 | 0.364 | 1 | 1 | cs | TRUE
54 | LV_2196-72_0_8_line_54 |  | 47 | 49 | 0.027012 | 0.125 | 0.08 | 261 | 0 | 0.364 | 1 | 1 | cs | TRUE
55 | LV_2196-72_0_8_line_55 |  | 48 | 52 | 0.006965 | 0.125 | 0.08 | 261 | 0 | 0.364 | 1 | 1 | cs | TRUE
56 | LV_2196-72_0_8_line_56 |  | 50 | 68 | 0.0047366 | 0.125 | 0.08 | 261 | 0 | 0.364 | 1 | 1 | cs | TRUE
57 | LV_2196-72_0_8_line_57 |  | 51 | 61 | 0.021652 | 0.125 | 0.08 | 261 | 0 | 0.364 | 1 | 1 | cs | TRUE
58 | LV_2196-72_0_8_line_58 |  | 52 | 68 | 0.024962 | 0.125 | 0.08 | 261 | 0 | 0.364 | 1 | 1 | cs | TRUE
59 | LV_2196-72_0_8_line_59 |  | 52 | 64 | 0.046289 | 0.125 | 0.08 | 261 | 0 | 0.364 | 1 | 1 | cs | TRUE
60 | LV_2196-72_0_8_line_60 |  | 53 | 54 | 0.017545 | 0.125 | 0.08 | 261 | 0 | 0.364 | 1 | 1 | cs | TRUE
61 | LV_2196-72_0_8_line_61 |  | 54 | 55 | 0.0084589 | 0.125 | 0.08 | 261 | 0 | 0.364 | 1 | 1 | cs | TRUE
62 | LV_2196-72_0_8_line_62 |  | 55 | 58 | 0.017215 | 0.125 | 0.08 | 261 | 0 | 0.364 | 1 | 1 | cs | TRUE
63 | LV_2196-72_0_8_line_63 |  | 57 | 59 | 0.014931 | 0.125 | 0.08 | 261 | 0 | 0.364 | 1 | 4 | cs | TRUE
64 | LV_2196-72_0_8_line_64 |  | 58 | 60 | 0.011294 | 0.125 | 0.08 | 261 | 0 | 0.364 | 1 | 1 | cs | TRUE
65 | LV_2196-72_0_8_line_65 |  | 59 | 74 | 0.015272 | 0.125 | 0.08 | 261 | 0 | 0.364 | 1 | 4 | cs | TRUE
66 | LV_2196-72_0_8_line_66 |  | 61 | 62 | 0.002839 | 0.125 | 0.08 | 261 | 0 | 0.364 | 1 | 1 | cs | TRUE
67 | LV_2196-72_0_8_line_67 |  | 62 | 63 | 0.026475 | 0.125 | 0.08 | 261 | 0 | 0.364 | 1 | 1 | cs | TRUE
68 | LV_2196-72_0_8_line_68 |  | 63 | 66 | 0.0058182 | 0.125 | 0.08 | 261 | 0 | 0.364 | 1 | 1 | cs | TRUE
69 | LV_2196-72_0_8_line_69 |  | 64 | 65 | 0.019658 | 0.125 | 0.08 | 261 | 0 | 0.364 | 1 | 1 | cs | TRUE
70 | LV_2196-72_0_8_line_70 |  | 65 | 67 | 0.022872 | 0.125 | 0.08 | 261 | 0 | 0.364 | 1 | 1 | cs | TRUE
71 | LV_2196-72_0_8_line_71 |  | 66 | 69 | 0.021293 | 0.125 | 0.08 | 261 | 0 | 0.364 | 1 | 1 | cs | TRUE
72 | LV_2196-72_0_8_line_72 |  | 67 | 70 | 0.0085857 | 0.125 | 0.08 | 261 | 0 | 0.364 | 1 | 1 | cs | TRUE
73 | LV_2196-72_0_8_line_73 |  | 69 | 71 | 0.0093477 | 0.125 | 0.08 | 261 | 0 | 0.364 | 1 | 1 | cs | TRUE
74 | LV_2196-72_0_8_line_74 |  | 71 | 72 | 0.019463 | 0.125 | 0.08 | 261 | 0 | 0.364 | 1 | 1 | cs | TRUE
75 | LV_2196-72_0_8_line_75 |  | 72 | 73 | 0.026274 | 0.125 | 0.08 | 261 | 0 | 0.364 | 1 | 1 | cs | TRUE
76 | LV_2196-72_0_8_line_76 |  | 76 | 77 | 0.022175 | 0.125 | 0.08 | 261 | 0 | 0.364 | 1 | 2 | cs | TRUE
77 | LV_2196-72_0_8_line_77 |  | 77 | 78 | 0.012141 | 0.125 | 0.08 | 261 | 0 | 0.364 | 1 | 1 | cs | TRUE
78 | LV_2196-72_0_8_line_78 |  | 77 | 79 | 0.02245 | 0.125 | 0.08 | 261 | 0 | 0.364 | 1 | 1 | cs | TRUE
79 | LV_2196-72_0_8_line_79 |  | 78 | 80 | 0.02686 | 0.125 | 0.08 | 261 | 0 | 0.364 | 1 | 1 | cs | TRUE
80 | LV_2196-72_0_8_line_80 |  | 80 | 81 | 0.013256 | 0.125 | 0.08 | 261 | 0 | 0.364 | 1 | 1 | cs | TRUE
81 | LV_2196-72_0_8_line_81 |  | 81 | 82 | 0.029955 | 0.125 | 0.08 | 261 | 0 | 0.364 | 1 | 1 | cs | TRUE

## trafo
| name | std_type | hv_bus | lv_bus | sn_mva | vn_hv_kv | vn_lv_kv | vk_percent | vkr_percent | pfe_kw | i0_percent | shift_degree | tap_side | tap_neutral | tap_min | tap_max | tap_step_percent | tap_step_degree | tap_pos | tap_phase_shifter | parallel | df | in_service
0 | LV_2196-72_0_8_trafo_48 | 0.63 MVA 20/0.4 kV | 83 | 74 | 0.63 | 20 | 0.4 | 6 | 1.206 | 1.65 | 0.2619 | 150 | hv | 0 | -2 | 2 | 2.5 | 0 | 0 | FALSE | 1 | 1 | TRUE

## line_geodata
| x0 | y0 | x1 | y1 | x2 | y2 | x3 | y3 | x4 | y4 | x5 | y5 | x6 | y6 | x7 | y7 | x8 | y8 | x9 | y9
0 | 2577024.995 | 1183290.58 | 2577028.4025 | 1183280.9243
1 | 2576988.909 | 1183250.9984 | 2576994.1316 | 1183253.2239 | 2576995.9879 | 1183253.5391 | 2576995.1854 | 1183259.2229 | 2576994.2577 | 1183264.1291 | 2576993.846 | 1183266.254 | 2576992.4619 | 1183273.5742 | 2576992.1925 | 1183274.9871 | 2576991.6612 | 1183277.7684 | 2577024.995 | 1183290.58
2 | 2576990.8249 | 1183237.0838 | 2576988.909 | 1183250.9984
3 | 2576990.8249 | 1183237.0838 | 2576993.194 | 1183223.89 | 2576992.9448 | 1183220.3661
4 | 2577120.1242 | 1183271.1045 | 2577121.9446 | 1183254.0887 | 2577126.4307 | 1183245.4225 | 2577124.6155 | 1183238.0396
5 | 2577120.1242 | 1183271.1045 | 2577141.3068 | 1183272.613
6 | 2577126.5095 | 1183216.1959 | 2577123.7165 | 1183234.3827 | 2577124.6155 | 1183238.0396
7 | 2577252.6105 | 1183286.4506 | 2577236.9995 | 1183284.598 | 2577230.7935 | 1183284.141
8 | 2577252.6105 | 1183286.4506 | 2577255.1846 | 1183276.8136 | 2577269.7507 | 1183230.8119
9 | 2576922.9716 | 1183222.8827 | 2576931.8827 | 1183235.277 | 2576934.2621 | 1183238.5806
10 | 2576922.9716 | 1183222.8827 | 2576926.4183 | 1183221.8689 | 2576930.772 | 1183216.5382 | 2576932.3512 | 1183207.7528
11 | 2576934.2621 | 1183238.5806 | 2576937.8742 | 1183238.889 | 2576946.6558 | 1183240.7852
12 | 2576935.2411 | 1183191.6746 | 2576932.3512 | 1183207.7528
13 | 2577066.7409 | 1183178.1721 | 2577048.5251 | 1183176.0076 | 2577041.6533 | 1183175.745
14 | 2577066.7409 | 1183178.1721 | 2577082.2277 | 1183180.0152
15 | 2577045.2585 | 1183160.3565 | 2577041.6533 | 1183175.745
16 | 2577041.6533 | 1183175.745 | 2577021.7041 | 1183175.0002
17 | 2577100.7636 | 1183183.2962 | 2577094.6107 | 1183181.489 | 2577082.2277 | 1183180.0152
18 | 2576905.7987 | 1183170.6108 | 2576903.3859 | 1183168.5413 | 2576900.4517 | 1183167.854
19 | 2576905.7987 | 1183170.6108 | 2576919.192 | 1183171.3705 | 2576930.287 | 1183171.7573
20 | 2576947.32 | 1183172.3512 | 2576930.287 | 1183171.7573
21 | 2576992.9448 | 1183220.3661 | 2576992.8065 | 1183218.4108 | 2576996.8069 | 1183200.6306 | 2576997.2777 | 1183196.4942
22 | 2577126.5095 | 1183216.1959 | 2577130.938 | 1183196.4575
23 | 2577276.2235 | 1183209.2382 | 2577289.8678 | 1183163.7623
24 | 2577269.7507 | 1183230.8119 | 2577276.2235 | 1183209.2382
25 | 2577297.7435 | 1183118.08 | 2577297.0023 | 1183139.9831 | 2577289.8678 | 1183163.7623
26 | 2577269.7507 | 1183230.8119 | 2577253.7196 | 1183225.981
27 | 2577297.7435 | 1183118.08 | 2577249.9853 | 1183115.3694
28 | 2577232.8299 | 1183219.686 | 2577253.7196 | 1183225.981
29 | 2577249.9853 | 1183115.3694 | 2577235.0889 | 1183114.5239
30 | 2577206.2535 | 1183211.6774 | 2577232.8299 | 1183219.686
31 | 2577215.8058 | 1183113.0091 | 2577217.7193 | 1183113.5381 | 2577235.0889 | 1183114.5239
32 | 2577198.1555 | 1183210.1631 | 2577206.2535 | 1183211.6774
33 | 2577206.2535 | 1183211.6774 | 2577208.8624 | 1183201.162 | 2577209.1202 | 1183200.3602
34 | 2577215.8058 | 1183113.0091 | 2577197.0545 | 1183107.8251 | 2577187.3142 | 1183101.1446
35 | 2577169.3182 | 1183077.6265 | 2577182.1285 | 1183097.5879 | 2577187.3142 | 1183101.1446
36 | 2577169.3182 | 1183077.6265 | 2577190.6802 | 1183077.5188
37 | 2577169.3182 | 1183077.6265 | 2577161.2108 | 1183078.2585
38 | 2577215.8179 | 1183077.3921 | 2577190.6802 | 1183077.5188
39 | 2577161.2108 | 1183078.2585 | 2577130.3273 | 1183080.6658
40 | 2577229.9263 | 1183077.321 | 2577215.8179 | 1183077.3921
41 | 2577130.3273 | 1183080.6658 | 2577136.5766 | 1183037.4081
42 | 2577130.3273 | 1183080.6658 | 2577100.7395 | 1183082.9722
43 | 2577198.1555 | 1183210.1631 | 2577196.3364 | 1183217.5739 | 2577194.1068 | 1183219.4501 | 2577188.7736 | 1183220.2597 | 2577184.2867 | 1183222.756
44 | 2577198.1555 | 1183210.1631 | 2577174.471 | 1183203.2722
45 | 2577209.84 | 1183198.1217 | 2577209.1202 | 1183200.3602
46 | 2577174.471 | 1183203.2722 | 2577132.4195 | 1183192.5943
47 | 2577174.471 | 1183203.2722 | 2577178.0836 | 1183191.7191 | 2577178.3243 | 1183190.7025
48 | 2577209.84 | 1183198.1217 | 2577212.6422 | 1183189.4081 | 2577215.474 | 1183181.3041 | 2577217.0377 | 1183174.9615 | 2577219.6072 | 1183169.7965
49 | 2577220.8333 | 1183167.332 | 2577219.6072 | 1183169.7965
50 | 2577132.4195 | 1183192.5943 | 2577130.938 | 1183196.4575
51 | 2577132.4195 | 1183192.5943 | 2577129.7423 | 1183191.8079
52 | 2577178.8702 | 1183188.3972 | 2577178.3243 | 1183190.7025
53 | 2577140.9161 | 1183007.2319 | 2577182.6306 | 1183005.7801
54 | 2577209.6267 | 1183004.8406 | 2577182.6306 | 1183005.7801
55 | 2577133.9558 | 1183007.8255 | 2577140.9161 | 1183007.2319
56 | 2577136.1586 | 1183032.69 | 2577136.5766 | 1183037.4081
57 | 2577079.1526 | 1183084.6549 | 2577100.7395 | 1183082.9722
58 | 2577133.9558 | 1183007.8255 | 2577136.1586 | 1183032.69
59 | 2577133.9558 | 1183007.8255 | 2577087.8332 | 1183011.7465
60 | 2577183.1818 | 1183171.4001 | 2577182.1781 | 1183174.4277 | 2577178.8702 | 1183188.3972
61 | 2577183.1818 | 1183171.4001 | 2577183.1818 | 1183171.4001 | 2577175.0887 | 1183168.9398
62 | 2577175.0887 | 1183168.9398 | 2577173.7197 | 1183168.5237 | 2577158.4846 | 1183164.3958
63 | 2577129.7423 | 1183191.8079 | 2577115.4166 | 1183187.6002
64 | 2577147.5837 | 1183161.4422 | 2577158.4846 | 1183164.3958
65 | 2577115.4166 | 1183187.6002 | 2577100.7636 | 1183183.2962
66 | 2577079.1526 | 1183084.6549 | 2577076.3221 | 1183084.8756
67 | 2577076.3221 | 1183084.8756 | 2577076.3221 | 1183084.8756 | 2577050.1158 | 1183088.641
68 | 2577044.3568 | 1183089.4685 | 2577050.1158 | 1183088.641
69 | 2577068.2455 | 1183013.4116 | 2577087.8332 | 1183011.7465
70 | 2577068.2455 | 1183013.4116 | 2577045.4557 | 1183015.349
71 | 2577044.3568 | 1183089.4685 | 2577023.2803 | 1183092.4969
72 | 2577045.4557 | 1183015.349 | 2577036.9009 | 1183016.0763
73 | 2577023.2803 | 1183092.4969 | 2577014.0276 | 1183093.8264
74 | 2576994.7621 | 1183096.5946 | 2577014.0276 | 1183093.8264
75 | 2576994.7621 | 1183096.5946 | 2576968.7548 | 1183100.3314
76 | 2576999.5448 | 1183174.1729 | 2577021.7041 | 1183175.0002
77 | 2576999.5448 | 1183174.1729 | 2576987.4116 | 1183173.7497
78 | 2576999.5448 | 1183174.1729 | 2576999.5538 | 1183176.4963 | 2576997.2777 | 1183196.4942
79 | 2576987.4116 | 1183173.7497 | 2576960.5683 | 1183172.8133
80 | 2576947.32 | 1183172.3512 | 2576960.5683 | 1183172.8133
81 | 2576935.2411 | 1183191.6746 | 2576941.4965 | 1183192.462 | 2576942.5644 | 1183186.2879 | 2576945.406 | 1183186.7328 | 2576947.32 | 1183172.3512

## bus_geodata
| x | y | coords
0 | 2577028.4025 | 1183280.9243
1 | 2577024.995 | 1183290.58
2 | 2576988.909 | 1183250.9984
3 | 2576990.8249 | 1183237.0838
4 | 2577120.1242 | 1183271.1045
5 | 2577124.6155 | 1183238.0396
6 | 2577141.3068 | 1183272.613
7 | 2577230.7935 | 1183284.141
8 | 2577252.6105 | 1183286.4506
9 | 2576922.9716 | 1183222.8827
10 | 2576934.2621 | 1183238.5806
11 | 2576932.3512 | 1183207.7528
12 | 2576946.6558 | 1183240.7852
13 | 2577066.7409 | 1183178.1721
14 | 2577041.6533 | 1183175.745
15 | 2577082.2277 | 1183180.0152
16 | 2576905.7987 | 1183170.6108
17 | 2576900.4517 | 1183167.854
18 | 2576930.287 | 1183171.7573
19 | 2576992.9448 | 1183220.3661
20 | 2577126.5095 | 1183216.1959
21 | 2577276.2235 | 1183209.2382
22 | 2577289.8678 | 1183163.7623
23 | 2577269.7507 | 1183230.8119
24 | 2577297.7435 | 1183118.08
25 | 2577253.7196 | 1183225.981
26 | 2577249.9853 | 1183115.3694
27 | 2577232.8299 | 1183219.686
28 | 2577235.0889 | 1183114.5239
29 | 2577206.2535 | 1183211.6774
30 | 2577215.8058 | 1183113.0091
31 | 2577187.3142 | 1183101.1446
32 | 2577169.3182 | 1183077.6265
33 | 2577190.6802 | 1183077.5188
34 | 2577161.2108 | 1183078.2585
35 | 2577215.8179 | 1183077.3921
36 | 2577130.3273 | 1183080.6658
37 | 2577229.9263 | 1183077.321
38 | 2577198.1555 | 1183210.1631
39 | 2577209.1202 | 1183200.3602
40 | 2577184.2867 | 1183222.756
41 | 2577174.471 | 1183203.2722
42 | 2577209.84 | 1183198.1217
43 | 2577219.6072 | 1183169.7965
44 | 2577220.8333 | 1183167.332
45 | 2577132.4195 | 1183192.5943
46 | 2577178.3243 | 1183190.7025
47 | 2577182.6306 | 1183005.7801
48 | 2577140.9161 | 1183007.2319
49 | 2577209.6267 | 1183004.8406
50 | 2577136.5766 | 1183037.4081
51 | 2577100.7395 | 1183082.9722
52 | 2577133.9558 | 1183007.8255
53 | 2577178.8702 | 1183188.3972
54 | 2577183.1818 | 1183171.4001
55 | 2577175.0887 | 1183168.9398
56 | 2577130.938 | 1183196.4575
57 | 2577129.7423 | 1183191.8079
58 | 2577158.4846 | 1183164.3958
59 | 2577115.4166 | 1183187.6002
60 | 2577147.5837 | 1183161.4422
61 | 2577079.1526 | 1183084.6549
62 | 2577076.3221 | 1183084.8756
63 | 2577050.1158 | 1183088.641
64 | 2577087.8332 | 1183011.7465
65 | 2577068.2455 | 1183013.4116
66 | 2577044.3568 | 1183089.4685
67 | 2577045.4557 | 1183015.349
68 | 2577136.1586 | 1183032.69
69 | 2577023.2803 | 1183092.4969
70 | 2577036.9009 | 1183016.0763
71 | 2577014.0276 | 1183093.8264
72 | 2576994.7621 | 1183096.5946
73 | 2576968.7548 | 1183100.3314
74 | 2577100.7636 | 1183183.2962
75 | 2577045.2585 | 1183160.3565
76 | 2577021.7041 | 1183175.0002
77 | 2576999.5448 | 1183174.1729
78 | 2576987.4116 | 1183173.7497
79 | 2576997.2777 | 1183196.4942
80 | 2576960.5683 | 1183172.8133
81 | 2576947.32 | 1183172.3512
82 | 2576935.2411 | 1183191.6746
83 | 2577132.4195 | 1183192.5943

## line_std_types
| c_nf_per_km | r_ohm_per_km | x_ohm_per_km | max_i_ka | type | q_mm2 | alpha | voltage_rating
NAYY 4x50 SE | 210 | 0.642 | 0.083 | 0.142 | cs | 50 | 0.00403 | LV
NAYY 4x120 SE | 264 | 0.225 | 0.08 | 0.242 | cs | 120 | 0.00403 | LV
NAYY 4x150 SE | 261 | 0.208 | 0.08 | 0.27 | cs | 150 | 0.00403 | LV
NA2XS2Y 1x95 RM/25 12/20 kV | 216 | 0.313 | 0.132 | 0.252 | cs | 95 | 0.00403 | MV
NA2XS2Y 1x185 RM/25 12/20 kV | 273 | 0.161 | 0.117 | 0.362 | cs | 185 | 0.00403 | MV
NA2XS2Y 1x240 RM/25 12/20 kV | 304 | 0.122 | 0.112 | 0.421 | cs | 240 | 0.00403 | MV
NA2XS2Y 1x95 RM/25 6/10 kV | 315 | 0.313 | 0.123 | 0.249 | cs | 95 | 0.00403 | MV
NA2XS2Y 1x185 RM/25 6/10 kV | 406 | 0.161 | 0.11 | 0.358 | cs | 185 | 0.00403 | MV
NA2XS2Y 1x240 RM/25 6/10 kV | 456 | 0.122 | 0.105 | 0.416 | cs | 240 | 0.00403 | MV
NA2XS2Y 1x150 RM/25 12/20 kV | 250 | 0.206 | 0.116 | 0.319 | cs | 150 | 0.00403 | MV
NA2XS2Y 1x120 RM/25 12/20 kV | 230 | 0.253 | 0.119 | 0.283 | cs | 120 | 0.00403 | MV
NA2XS2Y 1x70 RM/25 12/20 kV | 190 | 0.443 | 0.132 | 0.22 | cs | 70 | 0.00403 | MV
NA2XS2Y 1x150 RM/25 6/10 kV | 360 | 0.206 | 0.11 | 0.315 | cs | 150 | 0.00403 | MV
NA2XS2Y 1x120 RM/25 6/10 kV | 340 | 0.253 | 0.113 | 0.28 | cs | 120 | 0.00403 | MV
NA2XS2Y 1x70 RM/25 6/10 kV | 280 | 0.443 | 0.123 | 0.217 | cs | 70 | 0.00403 | MV
N2XS(FL)2Y 1x120 RM/35 64/110 kV | 112 | 0.153 | 0.166 | 0.366 | cs | 120 | 0.00393 | HV
N2XS(FL)2Y 1x185 RM/35 64/110 kV | 125 | 0.099 | 0.156 | 0.457 | cs | 185 | 0.00393 | HV
N2XS(FL)2Y 1x240 RM/35 64/110 kV | 135 | 0.075 | 0.149 | 0.526 | cs | 240 | 0.00393 | HV
N2XS(FL)2Y 1x300 RM/35 64/110 kV | 144 | 0.06 | 0.144 | 0.588 | cs | 300 | 0.00393 | HV
15-AL1/3-ST1A 0.4 | 11 | 1.8769 | 0.35 | 0.105 | ol | 16 | 0.00403 | LV
24-AL1/4-ST1A 0.4 | 11.25 | 1.2012 | 0.335 | 0.14 | ol | 24 | 0.00403 | LV
48-AL1/8-ST1A 0.4 | 12.2 | 0.5939 | 0.3 | 0.21 | ol | 48 | 0.00403 | LV
94-AL1/15-ST1A 0.4 | 13.2 | 0.306 | 0.29 | 0.35 | ol | 94 | 0.00403 | LV
34-AL1/6-ST1A 10.0 | 9.7 | 0.8342 | 0.36 | 0.17 | ol | 34 | 0.00403 | MV
48-AL1/8-ST1A 10.0 | 10.1 | 0.5939 | 0.35 | 0.21 | ol | 48 | 0.00403 | MV
70-AL1/11-ST1A 10.0 | 10.4 | 0.4132 | 0.339 | 0.29 | ol | 70 | 0.00403 | MV
94-AL1/15-ST1A 10.0 | 10.75 | 0.306 | 0.33 | 0.35 | ol | 94 | 0.00403 | MV
122-AL1/20-ST1A 10.0 | 11.1 | 0.2376 | 0.323 | 0.41 | ol | 122 | 0.00403 | MV
149-AL1/24-ST1A 10.0 | 11.25 | 0.194 | 0.315 | 0.47 | ol | 149 | 0.00403 | MV
34-AL1/6-ST1A 20.0 | 9.15 | 0.8342 | 0.382 | 0.17 | ol | 34 | 0.00403 | MV
48-AL1/8-ST1A 20.0 | 9.5 | 0.5939 | 0.372 | 0.21 | ol | 48 | 0.00403 | MV
70-AL1/11-ST1A 20.0 | 9.7 | 0.4132 | 0.36 | 0.29 | ol | 70 | 0.00403 | MV
94-AL1/15-ST1A 20.0 | 10 | 0.306 | 0.35 | 0.35 | ol | 94 | 0.00403 | MV
122-AL1/20-ST1A 20.0 | 10.3 | 0.2376 | 0.344 | 0.41 | ol | 122 | 0.00403 | MV
149-AL1/24-ST1A 20.0 | 10.5 | 0.194 | 0.337 | 0.47 | ol | 149 | 0.00403 | MV
184-AL1/30-ST1A 20.0 | 10.75 | 0.1571 | 0.33 | 0.535 | ol | 184 | 0.00403 | MV
243-AL1/39-ST1A 20.0 | 11 | 0.1188 | 0.32 | 0.645 | ol | 243 | 0.00403 | MV
48-AL1/8-ST1A 110.0 | 8 | 0.5939 | 0.46 | 0.21 | ol | 48 | 0.00403 | HV
70-AL1/11-ST1A 110.0 | 8.4 | 0.4132 | 0.45 | 0.29 | ol | 70 | 0.00403 | HV
94-AL1/15-ST1A 110.0 | 8.65 | 0.306 | 0.44 | 0.35 | ol | 94 | 0.00403 | HV
122-AL1/20-ST1A 110.0 | 8.5 | 0.2376 | 0.43 | 0.41 | ol | 122 | 0.00403 | HV
149-AL1/24-ST1A 110.0 | 8.75 | 0.194 | 0.41 | 0.47 | ol | 149 | 0.00403 | HV
184-AL1/30-ST1A 110.0 | 8.8 | 0.1571 | 0.4 | 0.535 | ol | 184 | 0.00403 | HV
243-AL1/39-ST1A 110.0 | 9 | 0.1188 | 0.39 | 0.645 | ol | 243 | 0.00403 | HV
305-AL1/39-ST1A 110.0 | 9.2 | 0.0949 | 0.38 | 0.74 | ol | 305 | 0.00403 | HV
490-AL1/64-ST1A 110.0 | 9.75 | 0.059 | 0.37 | 0.96 | ol | 490 | 0.00403 | HV
679-AL1/86-ST1A 110.0 | 9.95 | 0.042 | 0.36 | 1.15 | ol | 679 | 0.00403 | HV
490-AL1/64-ST1A 220.0 | 10 | 0.059 | 0.285 | 0.96 | ol | 490 | 0.00403 | HV
679-AL1/86-ST1A 220.0 | 11.7 | 0.042 | 0.275 | 1.15 | ol | 679 | 0.00403 | HV
490-AL1/64-ST1A 380.0 | 11 | 0.059 | 0.253 | 0.96 | ol | 490 | 0.00403 | HV
679-AL1/86-ST1A 380.0 | 14.6 | 0.042 | 0.25 | 1.15 | ol | 679 | 0.00403 | HV

## trafo_std_types
| i0_percent | pfe_kw | vkr_percent | sn_mva | vn_lv_kv | vn_hv_kv | vk_percent | shift_degree | vector_group | tap_side | tap_neutral | tap_min | tap_max | tap_step_degree | tap_step_percent | tap_phase_shifter
160 MVA 380/110 kV | 0.06 | 60 | 0.25 | 160 | 110 | 380 | 12.2 | 0 | Yy0 | hv | 0 | -9 | 9 | 0 | 1.5 | FALSE
100 MVA 220/110 kV | 0.06 | 55 | 0.26 | 100 | 110 | 220 | 12 | 0 | Yy0 | hv | 0 | -9 | 9 | 0 | 1.5 | FALSE
63 MVA 110/20 kV | 0.04 | 22 | 0.32 | 63 | 20 | 110 | 18 | 150 | YNd5 | hv | 0 | -9 | 9 | 0 | 1.5 | FALSE
40 MVA 110/20 kV | 0.05 | 18 | 0.34 | 40 | 20 | 110 | 16.2 | 150 | YNd5 | hv | 0 | -9 | 9 | 0 | 1.5 | FALSE
25 MVA 110/20 kV | 0.07 | 14 | 0.41 | 25 | 20 | 110 | 12 | 150 | YNd5 | hv | 0 | -9 | 9 | 0 | 1.5 | FALSE
63 MVA 110/10 kV | 0.04 | 22 | 0.32 | 63 | 10 | 110 | 18 | 150 | YNd5 | hv | 0 | -9 | 9 | 0 | 1.5 | FALSE
40 MVA 110/10 kV | 0.05 | 18 | 0.34 | 40 | 10 | 110 | 16.2 | 150 | YNd5 | hv | 0 | -9 | 9 | 0 | 1.5 | FALSE
25 MVA 110/10 kV | 0.07 | 14 | 0.41 | 25 | 10 | 110 | 12 | 150 | YNd5 | hv | 0 | -9 | 9 | 0 | 1.5 | FALSE
0.25 MVA 20/0.4 kV | 0.32 | 0.8 | 1.44 | 0.25 | 0.4 | 20 | 6 | 150 | Yzn5 | hv | 0 | -2 | 2 | 0 | 2.5 | FALSE
0.4 MVA 20/0.4 kV | 0.3375 | 1.35 | 1.425 | 0.4 | 0.4 | 20 | 6 | 150 | Dyn5 | hv | 0 | -2 | 2 | 0 | 2.5 | FALSE
0.63 MVA 20/0.4 kV | 0.2619 | 1.65 | 1.206 | 0.63 | 0.4 | 20 | 6 | 150 | Dyn5 | hv | 0 | -2 | 2 | 0 | 2.5 | FALSE
0.25 MVA 10/0.4 kV | 0.24 | 0.6 | 1.2 | 0.25 | 0.4 | 10 | 4 | 150 | Dyn5 | hv | 0 | -2 | 2 | 0 | 2.5 | FALSE
0.4 MVA 10/0.4 kV | 0.2375 | 0.95 | 1.325 | 0.4 | 0.4 | 10 | 4 | 150 | Dyn5 | hv | 0 | -2 | 2 | 0 | 2.5 | FALSE
0.63 MVA 10/0.4 kV | 0.1873 | 1.18 | 1.0794 | 0.63 | 0.4 | 10 | 4 | 150 | Dyn5 | hv | 0 | -2 | 2 | 0 | 2.5 | FALSE

## trafo3w_std_types
| sn_hv_mva | sn_mv_mva | sn_lv_mva | vn_hv_kv | vn_mv_kv | vn_lv_kv | vk_hv_percent | vk_mv_percent | vk_lv_percent | vkr_hv_percent | vkr_mv_percent | vkr_lv_percent | pfe_kw | i0_percent | shift_mv_degree | shift_lv_degree | vector_group | tap_side | tap_neutral | tap_min | tap_max | tap_step_percent
63/25/38 MVA 110/20/10 kV | 63 | 25 | 38 | 110 | 20 | 10 | 10.4 | 10.4 | 10.4 | 0.28 | 0.32 | 0.35 | 35 | 0.89 | 0 | 0 | YN0yn0yn0 | hv | 0 | -10 | 10 | 1.2
63/25/38 MVA 110/10/10 kV | 63 | 25 | 38 | 110 | 10 | 10 | 10.4 | 10.4 | 10.4 | 0.28 | 0.32 | 0.35 | 35 | 0.89 | 0 | 0 | YN0yn0yn0 | hv | 0 | -10 | 10 | 1.2

## fuse_std_types
| fuse_type | i_rated_a | t_avg | t_min | t_total | x_avg | x_min | x_total
HV 100A | HV 100A | 100 | 0 | [10.0, 3.64, 0.854, 0.281, 0.1, 0.0531, 0.022, 0.01] | [10.0, 4.267, 1.21, 0.403, 0.1, 0.058, 0.022, 0.01] | 0 | [300.0, 350.0, 450.0, 550.0, 700.0, 850.0, 1200.0, 1752.0] | [600.0, 700.0, 900.0, 1150.0, 1665.0, 2000.0, 3000.0, 4313.0]
HV 10A | HV 10A | 10 | 0 | [10.0, 1675.0, 0.344, 0.156, 0.1, 0.0417, 0.0171, 0.01] | [10.0, 1.3, 0.3, 0.155, 0.1, 0.0555, 0.023, 0.01] | 0 | [30.0, 32.0, 35.0, 37.0, 39.0, 50.0, 70.0, 88.0] | [60.0, 70.0, 80.0, 87.0, 94.0, 110.0, 150.0, 216.0]
HV 125A | HV 125A | 125 | 0 | [10.0, 1.82, 0.344, 0.1, 0.0467, 0.0269, 0.01] | [10.0, 2.478, 0.426, 0.1, 0.0427, 0.0211, 0.01] | 0 | [375.0, 500.0, 700.0, 925.0, 1200.0, 1500.0, 2341.0] | [750.0, 1000.0, 1500.0, 2200.0, 3000.0, 4000.0, 5765.0]
HV 160A | HV 160A | 160 | 0 | [10.0, 4.15, 1.03, 0.198, 0.1, 0.051, 0.0172, 0.01] | [10.0, 2.3, 0.734, 0.274, 0.1, 0.046, 0.0177, 0.01] | 0 | [480.0, 550.0, 700.0, 1000.0, 1260.0, 1600.0, 2500.0, 3227.0] | [960.0, 1300.0, 1700.0, 2200.0, 2996.0, 4000.0, 6000.0, 7946.0]
HV 16A | HV 16A | 16 | 0 | [10.0, 0.352, 0.164, 0.1, 0.0649, 0.0342, 0.01] | [10.0, 2.34, 0.722, 0.181, 0.1, 0.055, 0.0296, 0.01] | 0 | [48.0, 60.0, 65.0, 71.0, 80.0, 100.0, 162.0] | [96.0, 110.0, 125.0, 150.0, 168.0, 200.0, 250.0, 398.0]
HV 200A | HV 200A | 200 | 0 | [10.0, 4.267, 1.21, 0.403, 0.1, 0.058, 0.022, 0.01] | [10.0, 3.73, 1.654, 0.328, 0.1, 0.0531, 0.019, 0.01] | 0 | [600.0, 700.0, 900.0, 1150.0, 1665.0, 2000.0, 3000.0, 4313.0] | [1200.0, 1500.0, 1800.0, 2700.0, 3960.0, 5000.0, 7500.0, 10620.0]
HV 20A | HV 20A | 20 | 0 | [10.0, 1.3, 0.3, 0.155, 0.1, 0.0555, 0.023, 0.01] | [10.0, 1.3, 0.161, 0.1, 0.0611, 0.0399, 0.0141, 0.01] | 0 | [60.0, 70.0, 80.0, 87.0, 94.0, 110.0, 150.0, 216.0] | [120.0, 150.0, 200.0, 223.0, 260.0, 300.0, 450.0, 532.0]
HV 25A | HV 25A | 25 | 0 | [10.0, 2.512, 0.833, 0.299, 0.1, 0.0372, 0.0223, 0.01] | [10.0, 3.125, 0.597, 0.198, 0.1, 0.0378, 0.022, 0.01] | 0 | [75.0, 82.0, 90.0, 100.0, 124.0, 170.0, 200.0, 289.0] | [150.0, 170.0, 210.0, 250.0, 294.0, 400.0, 500.0, 711.0]
HV 31.5A | HV 31.5A | 31.5 | 0 | [10.0, 2.34, 0.722, 0.181, 0.1, 0.055, 0.0296, 0.01] | [10.0, 2.84, 0.368, 0.164, 0.1, 0.0621, 0.0378, 0.0195, 0.01] | 0 | [95.0, 110.0, 125.0, 150.0, 165.0, 200.0, 250.0, 390.0] | [189.0, 220.0, 300.0, 350.0, 393.0, 450.0, 530.0, 700.0, 960.0]
HV 40A | HV 40A | 40 | 0 | [10.0, 1.3, 0.161, 0.1, 0.0611, 0.0399, 0.0141, 0.01] | [10.0, 2.05, 0.369, 0.198, 0.1, 0.051, 0.0298, 0.01] | 0 | [120.0, 150.0, 200.0, 223.0, 260.0, 300.0, 450.0, 532.0] | [240.0, 300.0, 400.0, 450.0, 530.0, 650.0, 800.0, 1311.0]
HV 50A | HV 50A | 50 | 0 | [10.0, 3.215, 0.597, 0.198, 0.1, 0.0378, 0.022, 0.01] | [10.0, 3.64, 0.854, 0.281, 0.1, 0.0531, 0.022, 0.01] | 0 | [150.0, 170.0, 210.0, 250.0, 294.0, 400.0, 500.0, 711.0] | [300.0, 350.0, 450.0, 550.0, 700.0, 850.0, 1200.0, 1752.0]
HV 6.3A | HV 6.3A | 6.3 | 0 | [10.0, 1.39, 0.344, 0.168, 0.1, 0.056, 0.0263, 0.01] | [10.0, 1.711, 0.516, 0.198, 0.1, 0.0634, 0.0303, 0.01] | 0 | [19.0, 19.5, 20.4, 20.8, 22.0, 25.0, 32.0, 48.0] | [38.0, 40.0, 43.0, 48.0, 53.0, 60.0, 75.0, 118.0]
HV 63A | HV 63A | 63 | 0 | [10.0, 2.84, 0.368, 0.164, 0.1, 0.0621, 0.0378, 0.0195, 0.01] | [10.0, 1.82, 0.344, 0.1, 0.0467, 0.0269, 0.01] | 0 | [189.0, 220.0, 300.0, 350.0, 393.0, 450.0, 530.0, 700.0, 961.0] | [378.0, 500.0, 700.0, 934.0, 1200.0, 1500.0, 2366.0]
HV 80A | HV 80A | 80 | 0 | [10.0, 2.05, 0.369, 0.198, 0.1, 0.051, 0.0298, 0.01] | [10.0, 4.15, 1.03, 0.198, 0.1, 0.051, 0.0172, 0.01] | 0 | [240.0, 300.0, 400.0, 450.0, 530.0, 650.0, 800.0, 1311.0] | [480.0, 550.0, 700.0, 1000.0, 1260.0, 1600.0, 2500.0, 3227.0]
Siemens NH-1-100 | Siemens NH-1-100 | 100 | [5400.0, 2000.0, 400.0, 20.0, 1.0, 0.2, 0.012, 0.004] | 0 | 0 | [150.0, 190.0, 250.0, 430.0, 900.0, 1250.0, 2700.0, 3600.0] | 0 | 0
Siemens NH-1-125 | Siemens NH-1-125 | 125 | [4800.0, 120.0, 7.0, 0.1, 0.004] | 0 | 0 | [180.0, 400.0, 740.0, 2000.0, 4250.0] | 0 | 0
Siemens NH-1-16 | Siemens NH-1-16 | 16 | [4000.0, 400.0, 2.0, 0.1, 0.04, 0.01] | 0 | 0 | [26.0, 35.0, 75.0, 150.0, 200.0, 300.0] | 0 | 0
Siemens NH-1-160 | Siemens NH-1-160 | 160 | [4800.0, 120.0, 7.0, 0.1, 0.004] | 0 | 0 | [210.0, 500.0, 900.0, 2300.0, 5000.0] | 0 | 0
Siemens NH-1-25 | Siemens NH-1-25 | 25 | [4000.0, 1000.0, 10.0, 0.2, 0.02, 0.01] | 0 | 0 | [40.0, 50.0, 100.0, 210.0, 400.0, 500.0] | 0 | 0
Siemens NH-1-50 | Siemens NH-1-50 | 50 | [4000.0, 40.0, 4.0, 1.0, 0.02, 0.01] | 0 | 0 | [86.0, 200.0, 300.0, 400.0, 1000.0, 1280.0] | 0 | 0
Siemens NH-1-63 | Siemens NH-1-63 | 63 | [4000.0, 100.0, 10.0, 2.0, 0.04, 0.01] | 0 | 0 | [100.0, 200.0, 300.0, 400.0, 1000.0, 1500.0] | 0 | 0
Siemens NH-1-80 | Siemens NH-1-80 | 80 | [4800.0, 120.0, 7.0, 0.1, 0.01] | 0 | 0 | [150.58, 250.0, 450.0, 1150.0, 2470.0] | 0 | 0
Siemens NH-2-1000 | Siemens NH-2-1000 | 1000 | [4800.0, 120.0, 7.0, 0.1, 0.004] | 0 | 0 | [1900.0, 3500.0, 8400.0, 24000.0, 52000.0] | 0 | 0
Siemens NH-2-200 | Siemens NH-2-200 | 200 | [4800.0, 120.0, 7.0, 0.1, 0.004] | 0 | 0 | [280.0, 650.0, 1200.0, 3000.0, 7000.0] | 0 | 0
Siemens NH-2-224 | Siemens NH-2-224 | 224 | [4800.0, 120.0, 7.0, 0.2, 0.04, 0.004] | 0 | 0 | [400.0, 750.0, 1453.0, 3025.0, 4315.0, 7600.0] | 0 | 0
Siemens NH-2-250 | Siemens NH-2-250 | 250 | [4800.0, 120.0, 7.0, 0.1, 0.004] | 0 | 0 | [450.0, 800.0, 1650.0, 4000.0, 8500.0] | 0 | 0
Siemens NH-2-315 | Siemens NH-2-315 | 315 | [4800.0, 120.0, 7.0, 0.1, 0.004] | 0 | 0 | [550.0, 920.0, 1900.0, 5000.0, 11000.0] | 0 | 0
Siemens NH-2-355 | Siemens NH-2-355 | 355 | [4800.0, 120.0, 6.0, 0.1, 0.004] | 0 | 0 | [650.0, 1116.27, 2350.0, 5840.0, 12790.0] | 0 | 0
Siemens NH-2-400 | Siemens NH-2-400 | 400 | [4800.0, 120.0, 7.0, 0.1, 0.004] | 0 | 0 | [720.0, 1350.0, 2800.0, 6500.0, 15000.0] | 0 | 0
Siemens NH-2-425 | Siemens NH-2-425 | 425 | [4800.0, 120.0, 7.0, 0.1, 0.004] | 0 | 0 | [850.0, 1500.0, 3050.0, 7500.0, 16500.0] | 0 | 0
Siemens NH-2-630 | Siemens NH-2-630 | 630 | [4800.0, 120.0, 7.0, 0.1, 0.004] | 0 | 0 | [1200.0, 2000.0, 4800.0, 12000.0, 26000.0] | 0 | 0

## res_bus
| vm_pu | va_degree | p_mw | q_mvar
0 | 0.99026 | -0.18744 | 0.023686 | 0.0059362
1 | 0.99048 | -0.18313 | 0 | 0
2 | 0.99195 | -0.1546 | 0 | 0
3 | 0.99225 | -0.14871 | 0 | 0
4 | 0.99157 | -0.16167 | 0 | 0
5 | 0.99273 | -0.13919 | 0.045737 | 0.011463
6 | 0.99085 | -0.17554 | 0.036827 | 0.0092296
7 | 0.98904 | -0.20886 | 0.0026699 | 0.00066914
8 | 0.9891 | -0.20781 | 0 | 0
9 | 0.98848 | -0.22174 | 0 | 0
10 | 0.98792 | -0.23252 | 0 | 0
11 | 0.98903 | -0.21093 | 0.025862 | 0.0064817
12 | 0.98756 | -0.23955 | 0.031235 | 0.0078282
13 | 0.99859 | -0.026921 | 0 | 0
14 | 0.99758 | -0.046237 | 0 | 0
15 | 0.99922 | -0.014962 | 0.0060974 | 0.0015282
16 | 0.99111 | -0.17066 | 0 | 0
17 | 0.99108 | -0.17128 | 0.005679 | 0.0014233
18 | 0.99124 | -0.16819 | 0.0083361 | 0.0020892
19 | 0.99262 | -0.14161 | 0.03264 | 0.0081804
20 | 0.9944 | -0.10687 | 0.028189 | 0.0070648
21 | 0.98829 | -0.22319 | 0.002693 | 0.00067493
22 | 0.98633 | -0.261 | 0.0063312 | 0.0015868
23 | 0.98924 | -0.20504 | 0 | 0
24 | 0.98446 | -0.29703 | 0 | 0
25 | 0.98995 | -0.19137 | 0.0069522 | 0.0017424
26 | 0.98256 | -0.33404 | 0.0063996 | 0.0016039
27 | 0.99092 | -0.17292 | 0.0039341 | 0.00098597
28 | 0.98198 | -0.34518 | 0.006657 | 0.0016684
29 | 0.99217 | -0.14901 | 0 | 0
30 | 0.98127 | -0.3591 | 0.0052854 | 0.0013246
31 | 0.98015 | -0.38083 | 0.014309 | 0.0035861
32 | 0.97918 | -0.39978 | 0 | 0
33 | 0.97884 | -0.40646 | 0.0059693 | 0.0014961
34 | 0.97895 | -0.40428 | 0.0042485 | 0.0010648
35 | 0.97858 | -0.4116 | 0.0052983 | 0.0013279
36 | 0.97782 | -0.4264 | 0.0057184 | 0.0014332
37 | 0.9785 | -0.41313 | 0.0059376 | 0.0014881
38 | 0.99257 | -0.14142 | 0 | 0
39 | 0.99202 | -0.15198 | 0.0049771 | 0.0012474
40 | 0.99187 | -0.15492 | 0.036244 | 0.0090837
41 | 0.99396 | -0.11479 | 0 | 0
42 | 0.992 | -0.15237 | 0.0023249 | 0.00058267
43 | 0.9918 | -0.15615 | 0.0035459 | 0.00088869
44 | 0.99179 | -0.15632 | 0.0035465 | 0.00088884
45 | 0.99687 | -0.059419 | 0 | 0
46 | 0.99341 | -0.12547 | 0.005105 | 0.0012794
47 | 0.97377 | -0.50603 | 0.0077556 | 0.0019437
48 | 0.97445 | -0.49274 | 0 | 0
49 | 0.97353 | -0.51079 | 0.0095759 | 0.0023999
50 | 0.97557 | -0.47063 | 0.01067 | 0.0026743
51 | 0.97704 | -0.44171 | 0.0046698 | 0.0011704
52 | 0.97456 | -0.49053 | 0 | 0
53 | 0.99332 | -0.12718 | 0.0066612 | 0.0016695
54 | 0.99277 | -0.1378 | 0.0051837 | 0.0012992
55 | 0.99255 | -0.14214 | 0.007228 | 0.0018115
56 | 0.99645 | -0.067459 | 0 | 0
57 | 0.99713 | -0.054504 | 0.0081738 | 0.0020485
58 | 0.9922 | -0.14879 | 0.0056163 | 0.0014076
59 | 0.99854 | -0.027717 | 0.0059384 | 0.0014883
60 | 0.99204 | -0.15203 | 0.0162 | 0.00406
61 | 0.976 | -0.46224 | 0.0066422 | 0.0016647
62 | 0.97588 | -0.46459 | 0.0033695 | 0.00084449
63 | 0.97484 | -0.48489 | 0.003212 | 0.00080501
64 | 0.9738 | -0.50554 | 0.0070989 | 0.0017792
65 | 0.9736 | -0.50935 | 0.0041992 | 0.0010524
66 | 0.97464 | -0.48902 | 0.0052269 | 0.00131
67 | 0.97347 | -0.51203 | 0.0028097 | 0.00070418
68 | 0.97537 | -0.47451 | 0.0097163 | 0.0024351
69 | 0.97397 | -0.50208 | 0.0053384 | 0.0013379
70 | 0.97344 | -0.51259 | 0.0035489 | 0.00088944
71 | 0.97373 | -0.50691 | 0.011623 | 0.002913
72 | 0.97343 | -0.5128 | 0.0055851 | 0.0013998
73 | 0.97316 | -0.51806 | 0.010872 | 0.0027248
74 | 1 | 0 | -0.60607 | -0.15413
75 | 0.99741 | -0.049413 | 0.01147 | 0.0028747
76 | 0.99683 | -0.060593 | 0.0094954 | 0.0023798
77 | 0.99526 | -0.090711 | 0 | 0
78 | 0.99429 | -0.10936 | 0.0073471 | 0.0018414
79 | 0.99388 | -0.11738 | 0.011087 | 0.0027786
80 | 0.99232 | -0.14725 | 0.0087394 | 0.0021903
81 | 0.99146 | -0.16395 | 0 | 0
82 | 0.98989 | -0.19433 | 0 | 0
83 | 0.99998 | 149.9956 | 0 | 0

## res_line
| p_from_mw | q_from_mvar | p_to_mw | q_to_mvar | pl_mw | ql_mvar | i_from_ka | i_to_ka | i_ka | vm_from_pu | va_from_degree | vm_to_pu | va_to_degree | loading_percent
0 | -0.023686 | -0.0059362 | 0.023691 | 0.0059392 | 4.864e-06 | 2.9812e-06 | 0.035592 | 0.035592 | 0.035592 | 0.99026 | -0.18744 | 0.99048 | -0.18313 | 9.7779
1 | -0.023691 | -0.0059392 | 0.023723 | 0.005959 | 3.2249e-05 | 1.9764e-05 | 0.035592 | 0.035591 | 0.035592 | 0.99048 | -0.18313 | 0.99195 | -0.1546 | 9.7779
2 | -0.023723 | -0.005959 | 0.02373 | 0.0059631 | 6.6732e-06 | 4.0894e-06 | 0.035591 | 0.035591 | 0.035591 | 0.99195 | -0.1546 | 0.99225 | -0.14871 | 9.7778
3 | -0.02373 | -0.0059631 | 0.023738 | 0.005968 | 8.0457e-06 | 4.9304e-06 | 0.035591 | 0.035591 | 0.035591 | 0.99225 | -0.14871 | 0.99262 | -0.14161 | 9.7778
4 | -0.036851 | -0.0092449 | 0.03689 | 0.0092698 | 3.954e-05 | 2.4861e-05 | 0.055304 | 0.055304 | 0.055304 | 0.99157 | -0.16167 | 0.99273 | -0.13919 | 15.1935
5 | 0.036851 | 0.0092449 | -0.036827 | -0.0092296 | 2.4357e-05 | 1.5315e-05 | 0.055304 | 0.055304 | 0.055304 | 0.99157 | -0.16167 | 0.99085 | -0.17554 | 15.1935
6 | -0.082628 | -0.020733 | 0.082755 | 0.020814 | 0.00012752 | 8.1326e-05 | 0.12386 | 0.12386 | 0.12386 | 0.99273 | -0.13919 | 0.9944 | -0.10687 | 34.0275
7 | -0.0026699 | -0.00066914 | 0.00267 | 0.00066894 | 1.3277e-07 | -1.9665e-07 | 0.0040168 | 0.0040167 | 0.0040168 | 0.98904 | -0.20886 | 0.9891 | -0.20781 | 1.1035
8 | -0.00267 | -0.00066894 | 0.0026704 | 0.00066842 | 3.5226e-07 | -5.2197e-07 | 0.0040167 | 0.0040165 | 0.0040167 | 0.9891 | -0.20781 | 0.98924 | -0.20504 | 1.1035
9 | 0.031261 | 0.0078447 | -0.031245 | -0.0078347 | 1.6061e-05 | 1.0031e-05 | 0.047063 | 0.047063 | 0.047063 | 0.98848 | -0.22174 | 0.98792 | -0.23252 | 12.9295
10 | -0.031261 | -0.0078447 | 0.031277 | 0.0078548 | 1.6115e-05 | 1.0065e-05 | 0.047063 | 0.047063 | 0.047063 | 0.98848 | -0.22174 | 0.98903 | -0.21093 | 12.9294
11 | 0.031245 | 0.0078347 | -0.031235 | -0.0078282 | 1.0473e-05 | 6.5415e-06 | 0.047063 | 0.047063 | 0.047063 | 0.98792 | -0.23252 | 0.98756 | -0.23955 | 12.9295
12 | -0.05714 | -0.014336 | 0.057185 | 0.014365 | 4.5279e-05 | 2.8769e-05 | 0.085973 | 0.085973 | 0.085973 | 0.98903 | -0.21093 | 0.98989 | -0.19433 | 23.619
13 | 0.17674 | 0.044739 | -0.17657 | -0.044636 | 0.00016372 | 0.00010346 | 0.26352 | 0.26352 | 0.26352 | 0.99859 | -0.026921 | 0.99758 | -0.046237 | 18.0988
14 | -0.17674 | -0.044739 | 0.17684 | 0.044803 | 0.00010153 | 6.4164e-05 | 0.26352 | 0.26352 | 0.26352 | 0.99859 | -0.026921 | 0.99922 | -0.014962 | 18.0987
15 | 0.011472 | 0.0028756 | -0.01147 | -0.0028747 | 1.7356e-06 | 9.0447e-07 | 0.017112 | 0.017112 | 0.017112 | 0.99758 | -0.046237 | 0.99741 | -0.049413 | 4.7011
16 | 0.1651 | 0.04176 | -0.16499 | -0.041689 | 0.00011363 | 7.1683e-05 | 0.24641 | 0.24641 | 0.24641 | 0.99758 | -0.046237 | 0.99683 | -0.060593 | 16.9235
17 | -0.18294 | -0.046332 | 0.18307 | 0.046415 | 0.00013155 | 8.3202e-05 | 0.2726 | 0.2726 | 0.2726 | 0.99922 | -0.014962 | 1 | 0 | 18.7224
18 | 0.0056791 | 0.0014233 | -0.005679 | -0.0014233 | 1.6882e-07 | 2.8245e-08 | 0.0085264 | 0.0085264 | 0.0085264 | 0.99111 | -0.17066 | 0.99108 | -0.17128 | 2.3424
19 | -0.0056791 | -0.0014233 | 0.0056798 | 0.0014234 | 6.6837e-07 | 1.1177e-07 | 0.0085264 | 0.0085263 | 0.0085264 | 0.99111 | -0.17066 | 0.99124 | -0.16819 | 2.3424
20 | -0.014016 | -0.0035126 | 0.014019 | 0.0035142 | 2.8293e-06 | 1.591e-06 | 0.02104 | 0.02104 | 0.02104 | 0.99124 | -0.16819 | 0.99146 | -0.16395 | 5.7802
21 | -0.056378 | -0.014148 | 0.056443 | 0.01419 | 6.5226e-05 | 4.143e-05 | 0.084521 | 0.084521 | 0.084521 | 0.99262 | -0.14161 | 0.99388 | -0.11738 | 23.2201
22 | -0.11094 | -0.027879 | 0.11115 | 0.028012 | 0.00020916 | 0.0001336 | 0.16604 | 0.16604 | 0.16604 | 0.9944 | -0.10687 | 0.99645 | -0.067459 | 45.6158
23 | 0.18001 | 0.04585 | -0.17968 | -0.045643 | 0.0003276 | 0.00020723 | 0.27129 | 0.27129 | 0.27129 | 0.98829 | -0.22319 | 0.98633 | -0.261 | 18.6327
24 | -0.1827 | -0.046525 | 0.18286 | 0.046626 | 0.00016009 | 0.0001013 | 0.27535 | 0.27535 | 0.27535 | 0.98829 | -0.22319 | 0.98924 | -0.20504 | 18.9111
25 | 0.17335 | 0.044056 | -0.17305 | -0.043866 | 0.00030021 | 0.00018975 | 0.26174 | 0.26174 | 0.26174 | 0.98633 | -0.261 | 0.98446 | -0.29703 | 17.9767
26 | -0.18553 | -0.047295 | 0.18565 | 0.047372 | 0.0001225 | 7.7541e-05 | 0.27936 | 0.27936 | 0.27936 | 0.98924 | -0.20504 | 0.98995 | -0.19137 | 19.1869
27 | 0.17305 | 0.043866 | -0.17274 | -0.043672 | 0.00030723 | 0.0001942 | 0.26174 | 0.26174 | 0.26174 | 0.98446 | -0.29703 | 0.98256 | -0.33404 | 17.9768
28 | -0.19261 | -0.049115 | 0.19278 | 0.049223 | 0.00017179 | 0.00010883 | 0.28981 | 0.28981 | 0.28981 | 0.98995 | -0.19137 | 0.99092 | -0.17292 | 19.9046
29 | 0.16634 | 0.042068 | -0.16625 | -0.042012 | 8.8864e-05 | 5.6117e-05 | 0.25205 | 0.25205 | 0.25205 | 0.98256 | -0.33404 | 0.98198 | -0.34518 | 17.3112
30 | -0.19671 | -0.050209 | 0.19694 | 0.050354 | 0.00022756 | 0.00014421 | 0.29572 | 0.29572 | 0.29572 | 0.99092 | -0.17292 | 0.99217 | -0.14901 | 20.3103
31 | 0.1596 | 0.040344 | -0.15949 | -0.040277 | 0.00010639 | 6.7108e-05 | 0.24196 | 0.24196 | 0.24196 | 0.98198 | -0.34518 | 0.98127 | -0.3591 | 16.6184
32 | -0.21134 | -0.053963 | 0.21142 | 0.054012 | 7.7544e-05 | 4.9204e-05 | 0.31731 | 0.31731 | 0.31731 | 0.99217 | -0.14901 | 0.99257 | -0.14142 | 21.7934
33 | 0.014398 | 0.0036092 | -0.014396 | -0.0036081 | 2.0417e-06 | 1.1559e-06 | 0.021594 | 0.021594 | 0.021594 | 0.99217 | -0.14901 | 0.99202 | -0.15198 | 5.9323
34 | 0.1542 | 0.038952 | -0.15404 | -0.038851 | 0.00016043 | 0.0001011 | 0.23395 | 0.23395 | 0.23395 | 0.98127 | -0.3591 | 0.98015 | -0.38083 | 16.0679
35 | 0.13974 | 0.035265 | -0.13961 | -0.035185 | 0.0001267 | 7.9579e-05 | 0.21223 | 0.21223 | 0.21223 | 0.98015 | -0.38083 | 0.97918 | -0.39978 | 14.576
36 | 0.017214 | 0.0043168 | -0.017208 | -0.0043136 | 5.4822e-06 | 3.24e-06 | 0.02616 | 0.02616 | 0.02616 | 0.97918 | -0.39978 | 0.97884 | -0.40646 | 7.1868
37 | 0.1224 | 0.030868 | -0.12237 | -0.030852 | 2.6394e-05 | 1.6483e-05 | 0.18607 | 0.18607 | 0.18607 | 0.97918 | -0.39978 | 0.97895 | -0.40428 | 12.7793
38 | 0.011239 | 0.0028175 | -0.011236 | -0.0028161 | 2.7519e-06 | 1.4453e-06 | 0.017086 | 0.017086 | 0.017086 | 0.97884 | -0.40646 | 0.97858 | -0.4116 | 4.6939
39 | 0.11812 | 0.029787 | -0.118 | -0.029708 | 0.00012491 | 7.8778e-05 | 0.17961 | 0.17961 | 0.17961 | 0.97895 | -0.40428 | 0.97782 | -0.4264 | 16.4478
40 | 0.005938 | 0.0014882 | -0.0059376 | -0.0014881 | 4.3134e-07 | 9.882e-08 | 0.0090292 | 0.0090293 | 0.0090293 | 0.97858 | -0.4116 | 0.9785 | -0.41313 | 2.4806
41 | 0.055558 | 0.013992 | -0.05544 | -0.013918 | 0.00011722 | 7.4476e-05 | 0.08457 | 0.08457 | 0.08457 | 0.97782 | -0.4264 | 0.97557 | -0.47063 | 23.2336
42 | 0.056719 | 0.014283 | -0.056678 | -0.014257 | 4.1479e-05 | 2.5803e-05 | 0.086338 | 0.086338 | 0.086338 | 0.97782 | -0.4264 | 0.97704 | -0.44171 | 11.8596
43 | 0.036268 | 0.0090983 | -0.036244 | -0.0090837 | 2.3329e-05 | 1.4659e-05 | 0.054374 | 0.054374 | 0.054374 | 0.99257 | -0.14142 | 0.99187 | -0.15492 | 14.938
44 | -0.24768 | -0.06311 | 0.248 | 0.063313 | 0.00031862 | 0.00020264 | 0.37168 | 0.37168 | 0.37168 | 0.99257 | -0.14142 | 0.99396 | -0.11479 | 25.5278
45 | 0.0094188 | 0.0023607 | -0.0094186 | -0.0023606 | 1.76e-07 | 8.2286e-08 | 0.014128 | 0.014128 | 0.014128 | 0.99202 | -0.15198 | 0.992 | -0.15237 | 3.8814
46 | -0.29406 | -0.074877 | 0.29484 | 0.075379 | 0.00078759 | 0.00050181 | 0.44064 | 0.44064 | 0.44064 | 0.99396 | -0.11479 | 0.99687 | -0.059419 | 30.2635
47 | 0.046053 | 0.011564 | -0.04603 | -0.01155 | 2.3444e-05 | 1.4834e-05 | 0.068952 | 0.068953 | 0.068953 | 0.99396 | -0.11479 | 0.99341 | -0.12547 | 18.943
48 | 0.0070937 | 0.0017779 | -0.0070924 | -0.0017775 | 1.2755e-06 | 4.2857e-07 | 0.010641 | 0.010641 | 0.010641 | 0.992 | -0.15237 | 0.9918 | -0.15615 | 2.9233
49 | 0.0035465 | 0.00088882 | -0.0035465 | -0.00088884 | 2.9226e-08 | -1.6819e-08 | 0.0053209 | 0.0053209 | 0.0053209 | 0.9918 | -0.15615 | 0.99179 | -0.15632 | 1.4618
50 | 0.1112 | 0.02804 | -0.11115 | -0.028012 | 4.2771e-05 | 2.732e-05 | 0.16604 | 0.16604 | 0.16604 | 0.99687 | -0.059419 | 0.99645 | -0.067459 | 45.6158
51 | -0.40604 | -0.10342 | 0.40613 | 0.10348 | 9.6279e-05 | 6.1473e-05 | 0.60668 | 0.60668 | 0.60668 | 0.99687 | -0.059419 | 0.99713 | -0.054504 | 41.6673
52 | 0.040925 | 0.01027 | -0.040922 | -0.010268 | 3.339e-06 | 2.1063e-06 | 0.061306 | 0.061306 | 0.061306 | 0.99341 | -0.12547 | 0.99332 | -0.12718 | 16.8422
53 | -0.017334 | -0.0043447 | 0.017345 | 0.0043512 | 1.0982e-05 | 6.5086e-06 | 0.026488 | 0.026487 | 0.026488 | 0.97377 | -0.50603 | 0.97445 | -0.49274 | 7.2768
54 | 0.009578 | 0.002401 | -0.0095759 | -0.0023999 | 2.17e-06 | 1.0528e-06 | 0.014636 | 0.014636 | 0.014636 | 0.97377 | -0.50603 | 0.97353 | -0.51079 | 4.021
55 | -0.017345 | -0.0043512 | 0.017346 | 0.0043523 | 1.8324e-06 | 1.086e-06 | 0.026487 | 0.026487 | 0.026487 | 0.97445 | -0.49274 | 0.97456 | -0.49053 | 7.2768
56 | 0.04477 | 0.011243 | -0.044762 | -0.011238 | 8.2847e-06 | 5.2431e-06 | 0.068295 | 0.068295 | 0.068295 | 0.97557 | -0.47063 | 0.97537 | -0.47451 | 18.7624
57 | 0.052008 | 0.013087 | -0.051957 | -0.013055 | 5.0965e-05 | 3.2347e-05 | 0.079226 | 0.079226 | 0.079226 | 0.97704 | -0.44171 | 0.976 | -0.46224 | 21.7654
58 | -0.035019 | -0.0087862 | 0.035045 | 0.008803 | 2.6765e-05 | 1.6818e-05 | 0.053472 | 0.053472 | 0.053472 | 0.97456 | -0.49053 | 0.97537 | -0.47451 | 14.6901
59 | 0.017672 | 0.0044339 | -0.01766 | -0.0044264 | 1.264e-05 | 7.5133e-06 | 0.026985 | 0.026985 | 0.026985 | 0.97456 | -0.49053 | 0.9738 | -0.50554 | 7.4134
60 | 0.03426 | 0.0085985 | -0.034243 | -0.0085877 | 1.7334e-05 | 1.0867e-05 | 0.051327 | 0.051327 | 0.051327 | 0.99332 | -0.12718 | 0.99277 | -0.1378 | 14.1009
61 | 0.029059 | 0.0072885 | -0.029053 | -0.0072848 | 6.0183e-06 | 3.7423e-06 | 0.043558 | 0.043558 | 0.043558 | 0.99277 | -0.1378 | 0.99255 | -0.14214 | 11.9664
62 | 0.021825 | 0.0054733 | -0.021818 | -0.005469 | 6.9121e-06 | 4.2013e-06 | 0.032722 | 0.032722 | 0.032722 | 0.99255 | -0.14214 | 0.9922 | -0.14879 | 8.9894
63 | -0.41431 | -0.10553 | 0.41484 | 0.10587 | 0.00053612 | 0.00034234 | 0.61887 | 0.61887 | 0.61887 | 0.99713 | -0.054504 | 0.99854 | -0.027717 | 42.5051
64 | 0.016202 | 0.0040615 | -0.0162 | -0.00406 | 2.5006e-06 | 1.4546e-06 | 0.024299 | 0.024299 | 0.024299 | 0.9922 | -0.14879 | 0.99204 | -0.15203 | 6.6755
65 | -0.42078 | -0.10736 | 0.42135 | 0.10772 | 0.00056416 | 0.00036026 | 0.62772 | 0.62772 | 0.62772 | 0.99854 | -0.027717 | 1 | 0 | 43.1128
66 | 0.045315 | 0.01139 | -0.04531 | -0.011387 | 5.0833e-06 | 3.2179e-06 | 0.069099 | 0.069099 | 0.069099 | 0.976 | -0.46224 | 0.97588 | -0.46459 | 18.9834
67 | 0.04194 | 0.010542 | -0.0419 | -0.010516 | 4.0618e-05 | 2.5665e-05 | 0.063962 | 0.063962 | 0.063962 | 0.97588 | -0.46459 | 0.97484 | -0.48489 | 17.5719
68 | 0.038688 | 0.0097114 | -0.03868 | -0.0097066 | 7.61e-06 | 4.7979e-06 | 0.059059 | 0.059059 | 0.059059 | 0.97484 | -0.48489 | 0.97464 | -0.48902 | 16.2249
69 | 0.010561 | 0.0026472 | -0.010559 | -0.0026462 | 1.9197e-06 | 9.8412e-07 | 0.016137 | 0.016137 | 0.016137 | 0.9738 | -0.50554 | 0.9736 | -0.50935 | 4.4334
70 | 0.0063595 | 0.0015938 | -0.0063587 | -0.0015936 | 8.1029e-07 | 2.3419e-07 | 0.0097196 | 0.0097197 | 0.0097197 | 0.9736 | -0.50935 | 0.97347 | -0.51203 | 2.6703
71 | 0.033453 | 0.0083967 | -0.033432 | -0.0083836 | 2.0833e-05 | 1.3068e-05 | 0.051079 | 0.051079 | 0.051079 | 0.97464 | -0.48902 | 0.97397 | -0.50208 | 14.0326
72 | 0.003549 | 0.00088939 | -0.0035489 | -0.00088944 | 9.4752e-08 | -4.6096e-08 | 0.0054249 | 0.0054249 | 0.0054249 | 0.97347 | -0.51203 | 0.97344 | -0.51259 | 1.4904
73 | 0.028094 | 0.0070457 | -0.028087 | -0.0070417 | 6.4583e-06 | 4.017e-06 | 0.042923 | 0.042923 | 0.042923 | 0.97397 | -0.50208 | 0.97373 | -0.50691 | 11.792
74 | 0.016465 | 0.0041287 | -0.01646 | -0.004126 | 4.6208e-06 | 2.7153e-06 | 0.025161 | 0.025161 | 0.025161 | 0.97373 | -0.50691 | 0.97343 | -0.5128 | 6.9125
75 | 0.010875 | 0.0027262 | -0.010872 | -0.0027248 | 2.7229e-06 | 1.4161e-06 | 0.016624 | 0.016624 | 0.016624 | 0.97343 | -0.5128 | 0.97316 | -0.51806 | 4.567
76 | 0.15549 | 0.039309 | -0.15527 | -0.039166 | 0.00022424 | 0.00014293 | 0.23223 | 0.23223 | 0.23223 | 0.99683 | -0.060593 | 0.99526 | -0.090711 | 31.9001
77 | 0.087654 | 0.022143 | -0.087575 | -0.022093 | 7.8264e-05 | 4.9931e-05 | 0.13111 | 0.13111 | 0.13111 | 0.99526 | -0.090711 | 0.99429 | -0.10936 | 36.0201
78 | 0.067616 | 0.017023 | -0.06753 | -0.016968 | 8.6085e-05 | 5.4803e-05 | 0.10112 | 0.10112 | 0.10112 | 0.99526 | -0.090711 | 0.99388 | -0.11738 | 27.7801
79 | 0.080228 | 0.020251 | -0.080083 | -0.020159 | 0.00014533 | 9.2661e-05 | 0.12012 | 0.12012 | 0.12012 | 0.99429 | -0.10936 | 0.99232 | -0.14725 | 32.9994
80 | 0.071343 | 0.017968 | -0.071287 | -0.017932 | 5.6928e-05 | 3.6263e-05 | 0.10701 | 0.10701 | 0.10701 | 0.99232 | -0.14725 | 0.99146 | -0.16395 | 29.3991
81 | 0.057268 | 0.014418 | -0.057185 | -0.014365 | 8.3028e-05 | 5.2752e-05 | 0.085973 | 0.085973 | 0.085973 | 0.99146 | -0.16395 | 0.98989 | -0.19433 | 23.6189

## res_trafo
| p_hv_mw | q_hv_mvar | p_lv_mw | q_lv_mvar | pl_mw | ql_mvar | i_hv_ka | i_lv_ka | vm_hv_pu | va_hv_degree | vm_lv_pu | va_lv_degree | loading_percent
0 | -1.2729e-15 | -1.3162e-15 | 0.00165 | 1.2699e-07 | 0.00165 | 1.2699e-07 | 5.2857e-17 | 0.0023815 | 0.99998 | 149.9956 | 1 | 0 | 0.2619

## res_ext_grid
| p_mw | q_mvar
0 | 0.61222 | 0.15568

## res_load
| p_mw | q_mvar
0 | 0.023686 | 0.0059362
1 | 0.045737 | 0.011463
2 | 0.036827 | 0.0092296
3 | 0.0026699 | 0.00066914
4 | 0.025862 | 0.0064817
5 | 0.031235 | 0.0078282
6 | 0.0060974 | 0.0015282
7 | 0.005679 | 0.0014233
8 | 0.0083361 | 0.0020892
9 | 0.03264 | 0.0081804
10 | 0.028189 | 0.0070648
11 | 0.002693 | 0.00067493
12 | 0.0063312 | 0.0015868
13 | 0.0069522 | 0.0017424
14 | 0.0063996 | 0.0016039
15 | 0.0039341 | 0.00098597
16 | 0.006657 | 0.0016684
17 | 0.0052854 | 0.0013246
18 | 0.014309 | 0.0035861
19 | 0.0059693 | 0.0014961
20 | 0.0042485 | 0.0010648
21 | 0.0052983 | 0.0013279
22 | 0.0057184 | 0.0014332
23 | 0.0059376 | 0.0014881
24 | 0.0049771 | 0.0012474
25 | 0.036244 | 0.0090837
26 | 0.0023249 | 0.00058267
27 | 0.0035459 | 0.00088869
28 | 0.0035465 | 0.00088884
29 | 0.005105 | 0.0012794
30 | 0.0077556 | 0.0019437
31 | 0.0095759 | 0.0023999
32 | 0.01067 | 0.0026743
33 | 0.0046698 | 0.0011704
34 | 0.0066612 | 0.0016695
35 | 0.0051837 | 0.0012992
36 | 0.007228 | 0.0018115
37 | 0.0081738 | 0.0020485
38 | 0.0056163 | 0.0014076
39 | 0.0059384 | 0.0014883
40 | 0.0162 | 0.00406
41 | 0.0066422 | 0.0016647
42 | 0.0033695 | 0.00084449
43 | 0.003212 | 0.00080501
44 | 0.0070989 | 0.0017792
45 | 0.0041992 | 0.0010524
46 | 0.0052269 | 0.00131
47 | 0.0028097 | 0.00070418
48 | 0.0097163 | 0.0024351
49 | 0.0053384 | 0.0013379
50 | 0.0035489 | 0.00088944
51 | 0.011623 | 0.002913
52 | 0.0055851 | 0.0013998
53 | 0.010872 | 0.0027248
54 | 0.0061588 | 0.0015435
55 | 0.01147 | 0.0028747
56 | 0.0094954 | 0.0023798
57 | 0.0073471 | 0.0018414
58 | 0.011087 | 0.0027786
59 | 0.0087394 | 0.0021903

## dtypes
| element | column | dtype
0 | bus | name | object
1 | bus | vn_kv | float64
2 | bus | type | object
3 | bus | zone | object
4 | bus | in_service | bool
5 | load | name | object
6 | load | bus | uint32
7 | load | p_mw | float64
8 | load | q_mvar | float64
9 | load | const_z_percent | float64
10 | load | const_i_percent | float64
11 | load | sn_mva | float64
12 | load | scaling | float64
13 | load | in_service | bool
14 | load | type | object
15 | ext_grid | name | object
16 | ext_grid | bus | uint32
17 | ext_grid | vm_pu | float64
18 | ext_grid | va_degree | float64
19 | ext_grid | slack_weight | float64
20 | ext_grid | in_service | bool
21 | line | name | object
22 | line | std_type | object
23 | line | from_bus | uint32
24 | line | to_bus | uint32
25 | line | length_km | float64
26 | line | r_ohm_per_km | float64
27 | line | x_ohm_per_km | float64
28 | line | c_nf_per_km | float64
29 | line | g_us_per_km | float64
30 | line | max_i_ka | float64
31 | line | df | float64
32 | line | parallel | uint32
33 | line | type | object
34 | line | in_service | bool
35 | trafo | name | object
36 | trafo | std_type | object
37 | trafo | hv_bus | uint32
38 | trafo | lv_bus | uint32
39 | trafo | sn_mva | float64
40 | trafo | vn_hv_kv | float64
41 | trafo | vn_lv_kv | float64
42 | trafo | vk_percent | float64
43 | trafo | vkr_percent | float64
44 | trafo | pfe_kw | float64
45 | trafo | i0_percent | float64
46 | trafo | shift_degree | float64
47 | trafo | tap_side | object
48 | trafo | tap_neutral | int32
49 | trafo | tap_min | int32
50 | trafo | tap_max | int32
51 | trafo | tap_step_percent | float64
52 | trafo | tap_step_degree | float64
53 | trafo | tap_pos | int32
54 | trafo | tap_phase_shifter | bool
55 | trafo | parallel | uint32
56 | trafo | df | float64
57 | trafo | in_service | bool
58 | line_geodata | coords | object
59 | bus_geodata | x | float64
60 | bus_geodata | y | float64
61 | bus_geodata | coords | object
62 | res_bus | vm_pu | float64
63 | res_bus | va_degree | float64
64 | res_bus | p_mw | float64
65 | res_bus | q_mvar | float64
66 | res_line | p_from_mw | float64
67 | res_line | q_from_mvar | float64
68 | res_line | p_to_mw | float64
69 | res_line | q_to_mvar | float64
70 | res_line | pl_mw | float64
71 | res_line | ql_mvar | float64
72 | res_line | i_from_ka | float64
73 | res_line | i_to_ka | float64
74 | res_line | i_ka | float64
75 | res_line | vm_from_pu | float64
76 | res_line | va_from_degree | float64
77 | res_line | vm_to_pu | float64
78 | res_line | va_to_degree | float64
79 | res_line | loading_percent | float64
80 | res_trafo | p_hv_mw | float64
81 | res_trafo | q_hv_mvar | float64
82 | res_trafo | p_lv_mw | float64
83 | res_trafo | q_lv_mvar | float64
84 | res_trafo | pl_mw | float64
85 | res_trafo | ql_mvar | float64
86 | res_trafo | i_hv_ka | float64
87 | res_trafo | i_lv_ka | float64
88 | res_trafo | vm_hv_pu | float64
89 | res_trafo | va_hv_degree | float64
90 | res_trafo | vm_lv_pu | float64
91 | res_trafo | va_lv_degree | float64
92 | res_trafo | loading_percent | float64
93 | res_ext_grid | p_mw | float64
94 | res_ext_grid | q_mvar | float64
95 | res_load | p_mw | float64
96 | res_load | q_mvar | float64

## parameters
| version | format_version | converged | OPF_converged | name | f_hz | sn_mva
0 | 2.14.6 | 2.14.0 | TRUE | FALSE |  | 50 | 1