## bus
| name | vn_kv | type | zone | in_service
0 | bus_LV_2196-73_0_5_node_0 | 0.4 | n |  | TRUE
1 | bus_LV_2196-73_0_5_node_2 | 0.4 | n |  | TRUE
2 | bus_LV_2196-73_0_5_node_4 | 0.4 | n |  | TRUE
3 | bus_LV_2196-73_0_5_node_6 | 0.4 | n |  | TRUE
4 | bus_LV_2196-73_0_5_node_5 | 0.4 | n |  | TRUE
5 | bus_LV_2196-73_0_5_node_7 | 0.4 | n |  | TRUE
6 | bus_LV_2196-73_0_5_node_18 | 0.4 | n |  | TRUE
7 | bus_LV_2196-73_0_5_node_16 | 0.4 | n |  | TRUE
8 | bus_LV_2196-73_0_5_node_8 | 0.4 | n |  | TRUE
9 | bus_LV_2196-73_0_5_node_9 | 0.4 | n |  | TRUE
10 | bus_LV_2196-73_0_5_node_10 | 0.4 | n |  | TRUE
11 | bus_LV_2196-73_0_5_node_11 | 0.4 | n |  | TRUE
12 | bus_LV_2196-73_0_5_node_12 | 0.4 | n |  | TRUE
13 | bus_LV_2196-73_0_5_node_13 | 0.4 | n |  | TRUE
14 | bus_LV_2196-73_0_5_node_14 | 0.4 | n |  | TRUE
15 | bus_LV_2196-73_0_5_node_21 | 0.4 | n |  | TRUE
16 | bus_LV_2196-73_0_5_node_20 | 0.4 | n |  | TRUE
17 | bus_LV_2196-73_0_5_node_27 | 0.4 | n |  | TRUE
18 | bus_LV_2196-73_0_5_node_39 | 0.4 | n |  | TRUE
19 | bus_LV_2196-73_0_5_node_19 | 0.4 | n |  | TRUE
20 | bus_LV_2196-73_0_5_node_28 | 0.4 | n |  | TRUE
21 | bus_LV_2196-73_0_5_node_26 | 0.4 | n |  | TRUE
22 | bus_LV_2196-73_0_5_node_52 | 0.4 | n |  | TRUE
23 | bus_LV_2196-73_0_5_node_32 | 0.4 | n |  | TRUE
24 | bus_LV_2196-73_0_5_node_15 | 0.4 | n |  | TRUE
25 | bus_LV_2196-73_0_5_node_17 | 0.4 | n |  | TRUE
26 | bus_LV_2196-73_0_5_node_22 | 0.4 | n |  | TRUE
27 | bus_LV_2196-73_0_5_node_23 | 0.4 | n |  | TRUE
28 | bus_LV_2196-73_0_5_node_24 | 0.4 | n |  | TRUE
29 | bus_LV_2196-73_0_5_node_25 | 0.4 | n |  | TRUE
30 | bus_LV_2196-73_0_5_node_29 | 0.4 | n |  | TRUE
31 | bus_LV_2196-73_0_5_node_30 | 0.4 | n |  | TRUE
32 | bus_LV_2196-73_0_5_node_31 | 0.4 | n |  | TRUE
33 | bus_LV_2196-73_0_5_node_34 | 0.4 | n |  | TRUE
34 | bus_LV_2196-73_0_5_node_37 | 0.4 | n |  | TRUE
35 | bus_LV_2196-73_0_5_node_35 | 0.4 | n |  | TRUE
36 | bus_LV_2196-73_0_5_node_38 | 0.4 | n |  | TRUE
37 | bus_LV_2196-73_0_5_node_36 | 0.4 | n |  | TRUE
38 | bus_LV_2196-73_0_5_node_43 | 0.4 | n |  | TRUE
39 | bus_LV_2196-73_0_5_node_42 | 0.4 | n |  | TRUE
40 | bus_LV_2196-73_0_5_node_44 | 0.4 | n |  | TRUE
41 | bus_LV_2196-73_0_5_node_40 | 0.4 | n |  | TRUE
42 | bus_LV_2196-73_0_5_node_48 | 0.4 | n |  | TRUE
43 | bus_LV_2196-73_0_5_node_41 | 0.4 | n |  | TRUE
44 | bus_LV_2196-73_0_5_node_53 | 0.4 | n |  | TRUE
45 | bus_LV_2196-73_0_5_node_49 | 0.4 | n |  | TRUE
46 | bus_LV_2196-73_0_5_node_45 | 0.4 | n |  | TRUE
47 | bus_LV_2196-73_0_5_node_46 | 0.4 | n |  | TRUE
48 | bus_LV_2196-73_0_5_node_47 | 0.4 | n |  | TRUE
49 | bus_LV_2196-73_0_5_node_54 | 0.4 | n |  | TRUE
50 | bus_LV_2196-73_0_5_node_50 | 0.4 | n |  | TRUE
51 | bus_MV_508_0_node_118 | 20 | n |  | TRUE

## load
| name | bus | p_mw | q_mvar | const_z_percent | const_i_percent | sn_mva | scaling | in_service | type
0 | LV_2196-73_0_5_load_0 | 0 | 0.018694 | 0.0046852 | 0 | 0 |  | 1 | TRUE | wye
1 | LV_2196-73_0_5_load_4 | 2 | 0.0040946 | 0.0010262 | 0 | 0 |  | 1 | TRUE | wye
2 | LV_2196-73_0_5_load_5 | 4 | 0.014282 | 0.0035794 | 0 | 0 |  | 1 | TRUE | wye
3 | LV_2196-73_0_5_load_7 | 5 | 0.034788 | 0.0087188 | 0 | 0 |  | 1 | TRUE | wye
4 | LV_2196-73_0_5_load_8 | 8 | 0.011612 | 0.0029102 | 0 | 0 |  | 1 | TRUE | wye
5 | LV_2196-73_0_5_load_9 | 9 | 0.0074483 | 0.0018667 | 0 | 0 |  | 1 | TRUE | wye
6 | LV_2196-73_0_5_load_11 | 11 | 0.0060577 | 0.0015182 | 0 | 0 |  | 1 | TRUE | wye
7 | LV_2196-73_0_5_load_12 | 12 | 0.011983 | 0.0030031 | 0 | 0 |  | 1 | TRUE | wye
8 | LV_2196-73_0_5_load_14 | 14 | 0.017965 | 0.0045024 | 0 | 0 |  | 1 | TRUE | wye
9 | LV_2196-73_0_5_load_21 | 15 | 0.040908 | 0.010253 | 0 | 0 |  | 1 | TRUE | wye
10 | LV_2196-73_0_5_load_20 | 16 | 0.015418 | 0.003864 | 0 | 0 |  | 1 | TRUE | wye
11 | LV_2196-73_0_5_load_27 | 17 | 0.0027469 | 0.00068844 | 0 | 0 |  | 1 | TRUE | wye
12 | LV_2196-73_0_5_load_28 | 20 | 0.0052652 | 0.0013196 | 0 | 0 |  | 1 | TRUE | wye
13 | LV_2196-73_0_5_load_26 | 21 | 0.012835 | 0.0032167 | 0 | 0 |  | 1 | TRUE | wye
14 | LV_2196-73_0_5_load_52 | 22 | 0.01019 | 0.0025538 | 0 | 0 |  | 1 | TRUE | wye
15 | LV_2196-73_0_5_load_15 | 24 | 0.026661 | 0.0066819 | 0 | 0 |  | 1 | TRUE | wye
16 | LV_2196-73_0_5_load_22 | 26 | 0.033868 | 0.0084881 | 0 | 0 |  | 1 | TRUE | wye
17 | LV_2196-73_0_5_load_23 | 27 | 0.013408 | 0.0033603 | 0 | 0 |  | 1 | TRUE | wye
18 | LV_2196-73_0_5_load_25 | 29 | 0.012406 | 0.0031093 | 0 | 0 |  | 1 | TRUE | wye
19 | LV_2196-73_0_5_load_29 | 30 | 0.005115 | 0.001282 | 0 | 0 |  | 1 | TRUE | wye
20 | LV_2196-73_0_5_load_31 | 32 | 0.003991 | 0.0010002 | 0 | 0 |  | 1 | TRUE | wye
21 | LV_2196-73_0_5_load_34 | 33 | 0.0037867 | 0.00094904 | 0 | 0 |  | 1 | TRUE | wye
22 | LV_2196-73_0_5_load_37 | 34 | 0.0087357 | 0.0021894 | 0 | 0 |  | 1 | TRUE | wye
23 | LV_2196-73_0_5_load_35 | 35 | 0.0052954 | 0.0013272 | 0 | 0 |  | 1 | TRUE | wye
24 | LV_2196-73_0_5_load_43 | 38 | 0.0050424 | 0.0012637 | 0 | 0 |  | 1 | TRUE | wye
25 | LV_2196-73_0_5_load_42 | 39 | 0.0042392 | 0.0010624 | 0 | 0 |  | 1 | TRUE | wye
26 | LV_2196-73_0_5_load_44 | 40 | 0.0053572 | 0.0013427 | 0 | 0 |  | 1 | TRUE | wye
27 | LV_2196-73_0_5_load_40 | 41 | 0.054268 | 0.013601 | 0 | 0 |  | 1 | TRUE | wye
28 | LV_2196-73_0_5_load_48 | 42 | 0.010353 | 0.0025947 | 0 | 0 |  | 1 | TRUE | wye
29 | LV_2196-73_0_5_load_53 | 44 | 0.054504 | 0.01366 | 0 | 0 |  | 1 | TRUE | wye
30 | LV_2196-73_0_5_load_49 | 45 | 0.0076944 | 0.0019284 | 0 | 0 |  | 1 | TRUE | wye
31 | LV_2196-73_0_5_load_45 | 46 | 0.0050224 | 0.0012587 | 0 | 0 |  | 1 | TRUE | wye
32 | LV_2196-73_0_5_load_54 | 49 | 0.0061079 | 0.0015308 | 0 | 0 |  | 1 | TRUE | wye
33 | LV_2196-73_0_5_load_50 | 50 | 0.0053112 | 0.0013311 | 0 | 0 |  | 1 | TRUE | wye

## ext_grid
| name | bus | vm_pu | va_degree | slack_weight | in_service
0 |  | 10 | 1 | 0 | 1 | TRUE

## line
| name | std_type | from_bus | to_bus | length_km | r_ohm_per_km | x_ohm_per_km | c_nf_per_km | g_us_per_km | max_i_ka | df | parallel | type | in_service
0 | LV_2196-73_0_5_line_0 |  | 0 | 1 | 0.015144 | 0.125 | 0.08 | 261 | 0 | 0.364 | 1 | 1 | cs | TRUE
1 | LV_2196-73_0_5_line_1 |  | 1 | 2 | 0.011154 | 0.125 | 0.08 | 261 | 0 | 0.364 | 1 | 1 | cs | TRUE
2 | LV_2196-73_0_5_line_2 |  | 2 | 3 | 0.03929 | 0.125 | 0.08 | 261 | 0 | 0.364 | 1 | 1 | cs | TRUE
3 | LV_2196-73_0_5_line_3 |  | 3 | 5 | 0.0015313 | 0.125 | 0.08 | 261 | 0 | 0.364 | 1 | 1 | cs | TRUE
4 | LV_2196-73_0_5_line_4 |  | 3 | 4 | 0.015983 | 0.125 | 0.08 | 261 | 0 | 0.364 | 1 | 1 | cs | TRUE
5 | LV_2196-73_0_5_line_5 |  | 5 | 6 | 0.022817 | 0.125 | 0.08 | 261 | 0 | 0.364 | 1 | 1 | cs | TRUE
6 | LV_2196-73_0_5_line_6 |  | 6 | 7 | 0.008109 | 0.125 | 0.08 | 261 | 0 | 0.364 | 1 | 1 | cs | TRUE
7 | LV_2196-73_0_5_line_7 |  | 7 | 24 | 0.012593 | 0.125 | 0.08 | 261 | 0 | 0.364 | 1 | 1 | cs | TRUE
8 | LV_2196-73_0_5_line_8 |  | 8 | 9 | 0.0076359 | 0.125 | 0.08 | 261 | 0 | 0.364 | 1 | 1 | cs | TRUE
9 | LV_2196-73_0_5_line_9 |  | 8 | 10 | 0.020109 | 0.125 | 0.08 | 261 | 0 | 0.364 | 1 | 1 | cs | TRUE
10 | LV_2196-73_0_5_line_10 |  | 9 | 11 | 0.0053641 | 0.125 | 0.08 | 261 | 0 | 0.364 | 1 | 1 | cs | TRUE
11 | LV_2196-73_0_5_line_11 |  | 10 | 12 | 0.026294 | 0.125 | 0.08 | 261 | 0 | 0.364 | 1 | 2 | cs | TRUE
12 | LV_2196-73_0_5_line_12 |  | 10 | 13 | 0.039322 | 0.125 | 0.08 | 261 | 0 | 0.364 | 1 | 2 | cs | TRUE
13 | LV_2196-73_0_5_line_13 |  | 11 | 14 | 0.017427 | 0.125 | 0.08 | 261 | 0 | 0.364 | 1 | 1 | cs | TRUE
14 | LV_2196-73_0_5_line_14 |  | 12 | 15 | 0.037629 | 0.125 | 0.08 | 261 | 0 | 0.364 | 1 | 1 | cs | TRUE
15 | LV_2196-73_0_5_line_15 |  | 12 | 16 | 0.012448 | 0.125 | 0.08 | 261 | 0 | 0.364 | 1 | 1 | cs | TRUE
16 | LV_2196-73_0_5_line_16 |  | 13 | 17 | 0.011901 | 0.125 | 0.08 | 261 | 0 | 0.364 | 1 | 1 | cs | TRUE
17 | LV_2196-73_0_5_line_17 |  | 13 | 18 | 0.024525 | 0.125 | 0.08 | 261 | 0 | 0.364 | 1 | 2 | cs | TRUE
18 | LV_2196-73_0_5_line_18 |  | 16 | 19 | 0.038158 | 0.125 | 0.08 | 261 | 0 | 0.364 | 1 | 1 | cs | TRUE
19 | LV_2196-73_0_5_line_19 |  | 17 | 20 | 0.017708 | 0.125 | 0.08 | 261 | 0 | 0.364 | 1 | 1 | cs | TRUE
20 | LV_2196-73_0_5_line_20 |  | 17 | 21 | 0.025417 | 0.125 | 0.08 | 261 | 0 | 0.364 | 1 | 1 | cs | TRUE
21 | LV_2196-73_0_5_line_21 |  | 18 | 22 | 0.028657 | 0.125 | 0.08 | 261 | 0 | 0.364 | 1 | 1 | cs | TRUE
22 | LV_2196-73_0_5_line_22 |  | 18 | 23 | 0.028274 | 0.125 | 0.08 | 261 | 0 | 0.364 | 1 | 1 | cs | TRUE
23 | LV_2196-73_0_5_line_23 |  | 19 | 25 | 0.018467 | 0.125 | 0.08 | 261 | 0 | 0.364 | 1 | 1 | cs | TRUE
24 | LV_2196-73_0_5_line_24 |  | 21 | 28 | 0.0046051 | 0.125 | 0.08 | 261 | 0 | 0.364 | 1 | 1 | cs | TRUE
25 | LV_2196-73_0_5_line_25 |  | 22 | 43 | 0.020511 | 0.125 | 0.08 | 261 | 0 | 0.364 | 1 | 1 | cs | TRUE
26 | LV_2196-73_0_5_line_26 |  | 23 | 34 | 0.024457 | 0.125 | 0.08 | 261 | 0 | 0.364 | 1 | 1 | cs | TRUE
27 | LV_2196-73_0_5_line_27 |  | 23 | 31 | 0.011264 | 0.125 | 0.08 | 261 | 0 | 0.364 | 1 | 1 | cs | TRUE
28 | LV_2196-73_0_5_line_28 |  | 24 | 25 | 0.051331 | 0.125 | 0.08 | 261 | 0 | 0.364 | 1 | 1 | cs | TRUE
29 | LV_2196-73_0_5_line_29 |  | 26 | 27 | 0.018323 | 0.125 | 0.08 | 261 | 0 | 0.364 | 1 | 1 | cs | TRUE
30 | LV_2196-73_0_5_line_30 |  | 26 | 28 | 0.010847 | 0.125 | 0.08 | 261 | 0 | 0.364 | 1 | 1 | cs | TRUE
31 | LV_2196-73_0_5_line_31 |  | 28 | 29 | 0.01566 | 0.125 | 0.08 | 261 | 0 | 0.364 | 1 | 1 | cs | TRUE
32 | LV_2196-73_0_5_line_32 |  | 30 | 31 | 0.004384 | 0.125 | 0.08 | 261 | 0 | 0.364 | 1 | 1 | cs | TRUE
33 | LV_2196-73_0_5_line_33 |  | 31 | 32 | 0.020608 | 0.125 | 0.08 | 261 | 0 | 0.364 | 1 | 1 | cs | TRUE
34 | LV_2196-73_0_5_line_34 |  | 32 | 33 | 0.039172 | 0.125 | 0.08 | 261 | 0 | 0.364 | 1 | 1 | cs | TRUE
35 | LV_2196-73_0_5_line_35 |  | 33 | 35 | 0.0018594 | 0.125 | 0.08 | 261 | 0 | 0.364 | 1 | 1 | cs | TRUE
36 | LV_2196-73_0_5_line_36 |  | 34 | 36 | 0.0050798 | 0.125 | 0.08 | 261 | 0 | 0.364 | 1 | 1 | cs | TRUE
37 | LV_2196-73_0_5_line_37 |  | 35 | 37 | 0.015325 | 0.125 | 0.08 | 261 | 0 | 0.364 | 1 | 1 | cs | TRUE
38 | LV_2196-73_0_5_line_38 |  | 36 | 41 | 0.024314 | 0.125 | 0.08 | 261 | 0 | 0.364 | 1 | 1 | cs | TRUE
39 | LV_2196-73_0_5_line_39 |  | 37 | 38 | 0.018239 | 0.125 | 0.08 | 261 | 0 | 0.364 | 1 | 1 | cs | TRUE
40 | LV_2196-73_0_5_line_40 |  | 37 | 39 | 0.013663 | 0.125 | 0.08 | 261 | 0 | 0.364 | 1 | 1 | cs | TRUE
41 | LV_2196-73_0_5_line_41 |  | 38 | 40 | 0.012912 | 0.125 | 0.08 | 261 | 0 | 0.364 | 1 | 1 | cs | TRUE
42 | LV_2196-73_0_5_line_42 |  | 40 | 46 | 0.016971 | 0.125 | 0.08 | 261 | 0 | 0.364 | 1 | 1 | cs | TRUE
43 | LV_2196-73_0_5_line_43 |  | 41 | 42 | 0.0020431 | 0.125 | 0.08 | 261 | 0 | 0.364 | 1 | 1 | cs | TRUE
44 | LV_2196-73_0_5_line_44 |  | 42 | 45 | 0.029637 | 0.125 | 0.08 | 261 | 0 | 0.364 | 1 | 1 | cs | TRUE
45 | LV_2196-73_0_5_line_45 |  | 43 | 44 | 0.045346 | 0.125 | 0.08 | 261 | 0 | 0.364 | 1 | 1 | cs | TRUE
46 | LV_2196-73_0_5_line_46 |  | 45 | 50 | 0.022055 | 0.125 | 0.08 | 261 | 0 | 0.364 | 1 | 1 | cs | TRUE
47 | LV_2196-73_0_5_line_47 |  | 46 | 47 | 0.029096 | 0.125 | 0.08 | 261 | 0 | 0.364 | 1 | 1 | cs | TRUE
48 | LV_2196-73_0_5_line_48 |  | 47 | 48 | 0.020246 | 0.125 | 0.08 | 261 | 0 | 0.364 | 1 | 1 | cs | TRUE
49 | LV_2196-73_0_5_line_49 |  | 48 | 49 | 0.028906 | 0.125 | 0.08 | 261 | 0 | 0.364 | 1 | 1 | cs | TRUE

## trafo
| name | std_type | hv_bus | lv_bus | sn_mva | vn_hv_kv | vn_lv_kv | vk_percent | vkr_percent | pfe_kw | i0_percent | shift_degree | tap_side | tap_neutral | tap_min | tap_max | tap_step_percent | tap_step_degree | tap_pos | tap_phase_shifter | parallel | df | in_service
0 | LV_2196-73_0_5_trafo_10 | 0.63 MVA 20/0.4 kV | 51 | 10 | 0.63 | 20 | 0.4 | 6 | 1.206 | 1.65 | 0.2619 | 150 | hv | 0 | -2 | 2 | 2.5 | 0 | 0 | FALSE | 1 | 1 | TRUE

## line_geodata
| x0 | y0 | x1 | y1 | x2 | y2 | x3 | y3 | x4 | y4 | x5 | y5 | x6 | y6
0 | 2577444.3192 | 1183426.5739 | 2577432.4766 | 1183436.0125
1 | 2577444.3192 | 1183426.5739 | 2577452.2838 | 1183434.3828
2 | 2577480.3392 | 1183461.8896 | 2577452.2838 | 1183434.3828
3 | 2577480.3392 | 1183461.8896 | 2577481.3134 | 1183463.071
4 | 2577480.3392 | 1183461.8896 | 2577469.2552 | 1183472.0701 | 2577468.6516 | 1183472.7824
5 | 2577497.0166 | 1183479.4581 | 2577490.8302 | 1183474.6122 | 2577481.3134 | 1183463.071
6 | 2577503.9627 | 1183475.2408 | 2577497.0166 | 1183479.4581
7 | 2577503.9627 | 1183475.2408 | 2577508.76 | 1183472.0655 | 2577515.094 | 1183469.4848
8 | 2577492.2998 | 1183404.3759 | 2577486.4576 | 1183409.2927
9 | 2577507.685 | 1183391.4276 | 2577492.2998 | 1183404.3759
10 | 2577482.3535 | 1183412.7467 | 2577486.4576 | 1183409.2927
11 | 2577524.7687 | 1183411.4403 | 2577515.619 | 1183400.1689 | 2577507.685 | 1183391.4276
12 | 2577475.3093 | 1183369.0936 | 2577481.2854 | 1183372.7841 | 2577502.6297 | 1183386.9332 | 2577507.685 | 1183391.4276
13 | 2577469.0201 | 1183423.9681 | 2577482.3535 | 1183412.7467
14 | 2577524.7687 | 1183411.4403 | 2577535.9072 | 1183399.4477 | 2577521.1248 | 1183384.1662
15 | 2577524.7687 | 1183411.4403 | 2577532.9138 | 1183420.8543
16 | 2577475.3093 | 1183369.0936 | 2577468.7367 | 1183365.1052 | 2577465.0417 | 1183363.0292
17 | 2577475.3093 | 1183369.0936 | 2577478.3042 | 1183363.6572 | 2577479.6697 | 1183359.3499 | 2577482.1758 | 1183345.7778
18 | 2577558.4385 | 1183449.1444 | 2577552.6401 | 1183443.9413 | 2577545.2175 | 1183435.1646 | 2577542.1886 | 1183431.5741 | 2577532.9138 | 1183420.8543
19 | 2577465.0417 | 1183363.0292 | 2577449.3111 | 1183354.8978
20 | 2577465.0417 | 1183363.0292 | 2577456.3858 | 1183381.4604 | 2577455.1753 | 1183386.3675
21 | 2577482.1758 | 1183345.7778 | 2577486.5675 | 1183344.3271 | 2577509.3854 | 1183336.7858
22 | 2577482.1758 | 1183345.7778 | 2577482.786 | 1183341.5955 | 2577486.246 | 1183317.8034
23 | 2577558.4385 | 1183449.1444 | 2577567.9299 | 1183457.9578 | 2577564.9779 | 1183462.6157
24 | 2577458.6981 | 1183389.3335 | 2577455.1753 | 1183386.3675
25 | 2577528.8604 | 1183330.3494 | 2577509.3854 | 1183336.7858
26 | 2577486.246 | 1183317.8034 | 2577496.0467 | 1183309.3509 | 2577505.4932 | 1183302.7662
27 | 2577486.246 | 1183317.8034 | 2577478.596 | 1183309.5168
28 | 2577564.9779 | 1183462.6157 | 2577561.3554 | 1183465.5864 | 2577555.0078 | 1183466.5886 | 2577547.0321 | 1183467.0188 | 2577531.5724 | 1183466.6768 | 2577521.5379 | 1183467.7263 | 2577515.094 | 1183469.4848
29 | 2577466.4669 | 1183410.9265 | 2577472.0159 | 1183400.5891 | 2577466.9827 | 1183396.3353
30 | 2577458.6981 | 1183389.3335 | 2577466.9827 | 1183396.3353
31 | 2577458.6981 | 1183389.3335 | 2577452.0568 | 1183403.5215
32 | 2577478.596 | 1183309.5168 | 2577475.1156 | 1183306.851
33 | 2577478.596 | 1183309.5168 | 2577483.0107 | 1183289.3874
34 | 2577483.0107 | 1183289.3874 | 2577491.4024 | 1183251.1248
35 | 2577491.4024 | 1183251.1248 | 2577491.8007 | 1183249.3085
36 | 2577509.6605 | 1183299.8614 | 2577505.4932 | 1183302.7662
37 | 2577495.2677 | 1183234.3815 | 2577494.3962 | 1183238.109 | 2577492.1949 | 1183247.511 | 2577491.8007 | 1183249.3085
38 | 2577509.6605 | 1183299.8614 | 2577529.9548 | 1183286.4708
39 | 2577495.2677 | 1183234.3815 | 2577510.9545 | 1183234.0444 | 2577513.1922 | 1183232.8251
40 | 2577495.2677 | 1183234.3815 | 2577481.9503 | 1183231.3275
41 | 2577513.1922 | 1183232.8251 | 2577523.0755 | 1183227.4398 | 2577523.9686 | 1183226.0441
42 | 2577523.9686 | 1183226.0441 | 2577533.1163 | 1183211.7494
43 | 2577531.6601 | 1183285.3457 | 2577529.9548 | 1183286.4708
44 | 2577531.6601 | 1183285.3457 | 2577556.3978 | 1183269.0232
45 | 2577564.3947 | 1183337.9975 | 2577553.8916 | 1183322.0842 | 2577544.5592 | 1183325.1654 | 2577528.8604 | 1183330.3494
46 | 2577556.3978 | 1183269.0232 | 2577568.5787 | 1183260.9861 | 2577574.4251 | 1183256.3505
47 | 2577528.2706 | 1183183.8864 | 2577529.9011 | 1183187.0931 | 2577533.758 | 1183195.6497 | 2577533.1163 | 1183211.7494
48 | 2577511.1302 | 1183173.3233 | 2577523.0773 | 1183179.3036 | 2577528.2706 | 1183183.8864
49 | 2577511.1302 | 1183173.3233 | 2577508.584 | 1183180.3587 | 2577507.3319 | 1183186.3888 | 2577506.2442 | 1183193.53 | 2577506.901 | 1183197.6519 | 2577507.549 | 1183201.4625

## bus_geodata
| x | y | coords
0 | 2577432.4766 | 1183436.0125
1 | 2577444.3192 | 1183426.5739
2 | 2577452.2838 | 1183434.3828
3 | 2577480.3392 | 1183461.8896
4 | 2577468.6516 | 1183472.7824
5 | 2577481.3134 | 1183463.071
6 | 2577497.0166 | 1183479.4581
7 | 2577503.9627 | 1183475.2408
8 | 2577492.2998 | 1183404.3759
9 | 2577486.4576 | 1183409.2927
10 | 2577507.685 | 1183391.4276
11 | 2577482.3535 | 1183412.7467
12 | 2577524.7687 | 1183411.4403
13 | 2577475.3093 | 1183369.0936
14 | 2577469.0201 | 1183423.9681
15 | 2577521.1248 | 1183384.1662
16 | 2577532.9138 | 1183420.8543
17 | 2577465.0417 | 1183363.0292
18 | 2577482.1758 | 1183345.7778
19 | 2577558.4385 | 1183449.1444
20 | 2577449.3111 | 1183354.8978
21 | 2577455.1753 | 1183386.3675
22 | 2577509.3854 | 1183336.7858
23 | 2577486.246 | 1183317.8034
24 | 2577515.094 | 1183469.4848
25 | 2577564.9779 | 1183462.6157
26 | 2577466.9827 | 1183396.3353
27 | 2577466.4669 | 1183410.9265
28 | 2577458.6981 | 1183389.3335
29 | 2577452.0568 | 1183403.5215
30 | 2577475.1156 | 1183306.851
31 | 2577478.596 | 1183309.5168
32 | 2577483.0107 | 1183289.3874
33 | 2577491.4024 | 1183251.1248
34 | 2577505.4932 | 1183302.7662
35 | 2577491.8007 | 1183249.3085
36 | 2577509.6605 | 1183299.8614
37 | 2577495.2677 | 1183234.3815
38 | 2577513.1922 | 1183232.8251
39 | 2577481.9503 | 1183231.3275
40 | 2577523.9686 | 1183226.0441
41 | 2577529.9548 | 1183286.4708
42 | 2577531.6601 | 1183285.3457
43 | 2577528.8604 | 1183330.3494
44 | 2577564.3947 | 1183337.9975
45 | 2577556.3978 | 1183269.0232
46 | 2577533.1163 | 1183211.7494
47 | 2577528.2706 | 1183183.8864
48 | 2577511.1302 | 1183173.3233
49 | 2577507.549 | 1183201.4625
50 | 2577574.4251 | 1183256.3505
51 | 2577524.7687 | 1183411.4403

## line_std_types
| c_nf_per_km | r_ohm_per_km | x_ohm_per_km | max_i_ka | type | q_mm2 | alpha | voltage_rating
NAYY 4x50 SE | 210 | 0.642 | 0.083 | 0.142 | cs | 50 | 0.00403 | LV
NAYY 4x120 SE | 264 | 0.225 | 0.08 | 0.242 | cs | 120 | 0.00403 | LV
NAYY 4x150 SE | 261 | 0.208 | 0.08 | 0.27 | cs | 150 | 0.00403 | LV
NA2XS2Y 1x95 RM/25 12/20 kV | 216 | 0.313 | 0.132 | 0.252 | cs | 95 | 0.00403 | MV
NA2XS2Y 1x185 RM/25 12/20 kV | 273 | 0.161 | 0.117 | 0.362 | cs | 185 | 0.00403 | MV
NA2XS2Y 1x240 RM/25 12/20 kV | 304 | 0.122 | 0.112 | 0.421 | cs | 240 | 0.00403 | MV
NA2XS2Y 1x95 RM/25 6/10 kV | 315 | 0.313 | 0.123 | 0.249 | cs | 95 | 0.00403 | MV
NA2XS2Y 1x185 RM/25 6/10 kV | 406 | 0.161 | 0.11 | 0.358 | cs | 185 | 0.00403 | MV
NA2XS2Y 1x240 RM/25 6/10 kV | 456 | 0.122 | 0.105 | 0.416 | cs | 240 | 0.00403 | MV
NA2XS2Y 1x150 RM/25 12/20 kV | 250 | 0.206 | 0.116 | 0.319 | cs | 150 | 0.00403 | MV
NA2XS2Y 1x120 RM/25 12/20 kV | 230 | 0.253 | 0.119 | 0.283 | cs | 120 | 0.00403 | MV
NA2XS2Y 1x70 RM/25 12/20 kV | 190 | 0.443 | 0.132 | 0.22 | cs | 70 | 0.00403 | MV
NA2XS2Y 1x150 RM/25 6/10 kV | 360 | 0.206 | 0.11 | 0.315 | cs | 150 | 0.00403 | MV
NA2XS2Y 1x120 RM/25 6/10 kV | 340 | 0.253 | 0.113 | 0.28 | cs | 120 | 0.00403 | MV
NA2XS2Y 1x70 RM/25 6/10 kV | 280 | 0.443 | 0.123 | 0.217 | cs | 70 | 0.00403 | MV
N2XS(FL)2Y 1x120 RM/35 64/110 kV | 112 | 0.153 | 0.166 | 0.366 | cs | 120 | 0.00393 | HV
N2XS(FL)2Y 1x185 RM/35 64/110 kV | 125 | 0.099 | 0.156 | 0.457 | cs | 185 | 0.00393 | HV
N2XS(FL)2Y 1x240 RM/35 64/110 kV | 135 | 0.075 | 0.149 | 0.526 | cs | 240 | 0.00393 | HV
N2XS(FL)2Y 1x300 RM/35 64/110 kV | 144 | 0.06 | 0.144 | 0.588 | cs | 300 | 0.00393 | HV
15-AL1/3-ST1A 0.4 | 11 | 1.8769 | 0.35 | 0.105 | ol | 16 | 0.00403 | LV
24-AL1/4-ST1A 0.4 | 11.25 | 1.2012 | 0.335 | 0.14 | ol | 24 | 0.00403 | LV
48-AL1/8-ST1A 0.4 | 12.2 | 0.5939 | 0.3 | 0.21 | ol | 48 | 0.00403 | LV
94-AL1/15-ST1A 0.4 | 13.2 | 0.306 | 0.29 | 0.35 | ol | 94 | 0.00403 | LV
34-AL1/6-ST1A 10.0 | 9.7 | 0.8342 | 0.36 | 0.17 | ol | 34 | 0.00403 | MV
48-AL1/8-ST1A 10.0 | 10.1 | 0.5939 | 0.35 | 0.21 | ol | 48 | 0.00403 | MV
70-AL1/11-ST1A 10.0 | 10.4 | 0.4132 | 0.339 | 0.29 | ol | 70 | 0.00403 | MV
94-AL1/15-ST1A 10.0 | 10.75 | 0.306 | 0.33 | 0.35 | ol | 94 | 0.00403 | MV
122-AL1/20-ST1A 10.0 | 11.1 | 0.2376 | 0.323 | 0.41 | ol | 122 | 0.00403 | MV
149-AL1/24-ST1A 10.0 | 11.25 | 0.194 | 0.315 | 0.47 | ol | 149 | 0.00403 | MV
34-AL1/6-ST1A 20.0 | 9.15 | 0.8342 | 0.382 | 0.17 | ol | 34 | 0.00403 | MV
48-AL1/8-ST1A 20.0 | 9.5 | 0.5939 | 0.372 | 0.21 | ol | 48 | 0.00403 | MV
70-AL1/11-ST1A 20.0 | 9.7 | 0.4132 | 0.36 | 0.29 | ol | 70 | 0.00403 | MV
94-AL1/15-ST1A 20.0 | 10 | 0.306 | 0.35 | 0.35 | ol | 94 | 0.00403 | MV
122-AL1/20-ST1A 20.0 | 10.3 | 0.2376 | 0.344 | 0.41 | ol | 122 | 0.00403 | MV
149-AL1/24-ST1A 20.0 | 10.5 | 0.194 | 0.337 | 0.47 | ol | 149 | 0.00403 | MV
184-AL1/30-ST1A 20.0 | 10.75 | 0.1571 | 0.33 | 0.535 | ol | 184 | 0.00403 | MV
243-AL1/39-ST1A 20.0 | 11 | 0.1188 | 0.32 | 0.645 | ol | 243 | 0.00403 | MV
48-AL1/8-ST1A 110.0 | 8 | 0.5939 | 0.46 | 0.21 | ol | 48 | 0.00403 | HV
70-AL1/11-ST1A 110.0 | 8.4 | 0.4132 | 0.45 | 0.29 | ol | 70 | 0.00403 | HV
94-AL1/15-ST1A 110.0 | 8.65 | 0.306 | 0.44 | 0.35 | ol | 94 | 0.00403 | HV
122-AL1/20-ST1A 110.0 | 8.5 | 0.2376 | 0.43 | 0.41 | ol | 122 | 0.00403 | HV
149-AL1/24-ST1A 110.0 | 8.75 | 0.194 | 0.41 | 0.47 | ol | 149 | 0.00403 | HV
184-AL1/30-ST1A 110.0 | 8.8 | 0.1571 | 0.4 | 0.535 | ol | 184 | 0.00403 | HV
243-AL1/39-ST1A 110.0 | 9 | 0.1188 | 0.39 | 0.645 | ol | 243 | 0.00403 | HV
305-AL1/39-ST1A 110.0 | 9.2 | 0.0949 | 0.38 | 0.74 | ol | 305 | 0.00403 | HV
490-AL1/64-ST1A 110.0 | 9.75 | 0.059 | 0.37 | 0.96 | ol | 490 | 0.00403 | HV
679-AL1/86-ST1A 110.0 | 9.95 | 0.042 | 0.36 | 1.15 | ol | 679 | 0.00403 | HV
490-AL1/64-ST1A 220.0 | 10 | 0.059 | 0.285 | 0.96 | ol | 490 | 0.00403 | HV
679-AL1/86-ST1A 220.0 | 11.7 | 0.042 | 0.275 | 1.15 | ol | 679 | 0.00403 | HV
490-AL1/64-ST1A 380.0 | 11 | 0.059 | 0.253 | 0.96 | ol | 490 | 0.00403 | HV
679-AL1/86-ST1A 380.0 | 14.6 | 0.042 | 0.25 | 1.15 | ol | 679 | 0.00403 | HV

## trafo_std_types
| i0_percent | pfe_kw | vkr_percent | sn_mva | vn_lv_kv | vn_hv_kv | vk_percent | shift_degree | vector_group | tap_side | tap_neutral | tap_min | tap_max | tap_step_degree | tap_step_percent | tap_phase_shifter
160 MVA 380/110 kV | 0.06 | 60 | 0.25 | 160 | 110 | 380 | 12.2 | 0 | Yy0 | hv | 0 | -9 | 9 | 0 | 1.5 | FALSE
100 MVA 220/110 kV | 0.06 | 55 | 0.26 | 100 | 110 | 220 | 12 | 0 | Yy0 | hv | 0 | -9 | 9 | 0 | 1.5 | FALSE
63 MVA 110/20 kV | 0.04 | 22 | 0.32 | 63 | 20 | 110 | 18 | 150 | YNd5 | hv | 0 | -9 | 9 | 0 | 1.5 | FALSE
40 MVA 110/20 kV | 0.05 | 18 | 0.34 | 40 | 20 | 110 | 16.2 | 150 | YNd5 | hv | 0 | -9 | 9 | 0 | 1.5 | FALSE
25 MVA 110/20 kV | 0.07 | 14 | 0.41 | 25 | 20 | 110 | 12 | 150 | YNd5 | hv | 0 | -9 | 9 | 0 | 1.5 | FALSE
63 MVA 110/10 kV | 0.04 | 22 | 0.32 | 63 | 10 | 110 | 18 | 150 | YNd5 | hv | 0 | -9 | 9 | 0 | 1.5 | FALSE
40 MVA 110/10 kV | 0.05 | 18 | 0.34 | 40 | 10 | 110 | 16.2 | 150 | YNd5 | hv | 0 | -9 | 9 | 0 | 1.5 | FALSE
25 MVA 110/10 kV | 0.07 | 14 | 0.41 | 25 | 10 | 110 | 12 | 150 | YNd5 | hv | 0 | -9 | 9 | 0 | 1.5 | FALSE
0.25 MVA 20/0.4 kV | 0.32 | 0.8 | 1.44 | 0.25 | 0.4 | 20 | 6 | 150 | Yzn5 | hv | 0 | -2 | 2 | 0 | 2.5 | FALSE
0.4 MVA 20/0.4 kV | 0.3375 | 1.35 | 1.425 | 0.4 | 0.4 | 20 | 6 | 150 | Dyn5 | hv | 0 | -2 | 2 | 0 | 2.5 | FALSE
0.63 MVA 20/0.4 kV | 0.2619 | 1.65 | 1.206 | 0.63 | 0.4 | 20 | 6 | 150 | Dyn5 | hv | 0 | -2 | 2 | 0 | 2.5 | FALSE
0.25 MVA 10/0.4 kV | 0.24 | 0.6 | 1.2 | 0.25 | 0.4 | 10 | 4 | 150 | Dyn5 | hv | 0 | -2 | 2 | 0 | 2.5 | FALSE
0.4 MVA 10/0.4 kV | 0.2375 | 0.95 | 1.325 | 0.4 | 0.4 | 10 | 4 | 150 | Dyn5 | hv | 0 | -2 | 2 | 0 | 2.5 | FALSE
0.63 MVA 10/0.4 kV | 0.1873 | 1.18 | 1.0794 | 0.63 | 0.4 | 10 | 4 | 150 | Dyn5 | hv | 0 | -2 | 2 | 0 | 2.5 | FALSE

## trafo3w_std_types
| sn_hv_mva | sn_mv_mva | sn_lv_mva | vn_hv_kv | vn_mv_kv | vn_lv_kv | vk_hv_percent | vk_mv_percent | vk_lv_percent | vkr_hv_percent | vkr_mv_percent | vkr_lv_percent | pfe_kw | i0_percent | shift_mv_degree | shift_lv_degree | vector_group | tap_side | tap_neutral | tap_min | tap_max | tap_step_percent
63/25/38 MVA 110/20/10 kV | 63 | 25 | 38 | 110 | 20 | 10 | 10.4 | 10.4 | 10.4 | 0.28 | 0.32 | 0.35 | 35 | 0.89 | 0 | 0 | YN0yn0yn0 | hv | 0 | -10 | 10 | 1.2
63/25/38 MVA 110/10/10 kV | 63 | 25 | 38 | 110 | 10 | 10 | 10.4 | 10.4 | 10.4 | 0.28 | 0.32 | 0.35 | 35 | 0.89 | 0 | 0 | YN0yn0yn0 | hv | 0 | -10 | 10 | 1.2

## fuse_std_types
| fuse_type | i_rated_a | t_avg | t_min | t_total | x_avg | x_min | x_total
HV 100A | HV 100A | 100 | 0 | [10.0, 3.64, 0.854, 0.281, 0.1, 0.0531, 0.022, 0.01] | [10.0, 4.267, 1.21, 0.403, 0.1, 0.058, 0.022, 0.01] | 0 | [300.0, 350.0, 450.0, 550.0, 700.0, 850.0, 1200.0, 1752.0] | [600.0, 700.0, 900.0, 1150.0, 1665.0, 2000.0, 3000.0, 4313.0]
HV 10A | HV 10A | 10 | 0 | [10.0, 1675.0, 0.344, 0.156, 0.1, 0.0417, 0.0171, 0.01] | [10.0, 1.3, 0.3, 0.155, 0.1, 0.0555, 0.023, 0.01] | 0 | [30.0, 32.0, 35.0, 37.0, 39.0, 50.0, 70.0, 88.0] | [60.0, 70.0, 80.0, 87.0, 94.0, 110.0, 150.0, 216.0]
HV 125A | HV 125A | 125 | 0 | [10.0, 1.82, 0.344, 0.1, 0.0467, 0.0269, 0.01] | [10.0, 2.478, 0.426, 0.1, 0.0427, 0.0211, 0.01] | 0 | [375.0, 500.0, 700.0, 925.0, 1200.0, 1500.0, 2341.0] | [750.0, 1000.0, 1500.0, 2200.0, 3000.0, 4000.0, 5765.0]
HV 160A | HV 160A | 160 | 0 | [10.0, 4.15, 1.03, 0.198, 0.1, 0.051, 0.0172, 0.01] | [10.0, 2.3, 0.734, 0.274, 0.1, 0.046, 0.0177, 0.01] | 0 | [480.0, 550.0, 700.0, 1000.0, 1260.0, 1600.0, 2500.0, 3227.0] | [960.0, 1300.0, 1700.0, 2200.0, 2996.0, 4000.0, 6000.0, 7946.0]
HV 16A | HV 16A | 16 | 0 | [10.0, 0.352, 0.164, 0.1, 0.0649, 0.0342, 0.01] | [10.0, 2.34, 0.722, 0.181, 0.1, 0.055, 0.0296, 0.01] | 0 | [48.0, 60.0, 65.0, 71.0, 80.0, 100.0, 162.0] | [96.0, 110.0, 125.0, 150.0, 168.0, 200.0, 250.0, 398.0]
HV 200A | HV 200A | 200 | 0 | [10.0, 4.267, 1.21, 0.403, 0.1, 0.058, 0.022, 0.01] | [10.0, 3.73, 1.654, 0.328, 0.1, 0.0531, 0.019, 0.01] | 0 | [600.0, 700.0, 900.0, 1150.0, 1665.0, 2000.0, 3000.0, 4313.0] | [1200.0, 1500.0, 1800.0, 2700.0, 3960.0, 5000.0, 7500.0, 10620.0]
HV 20A | HV 20A | 20 | 0 | [10.0, 1.3, 0.3, 0.155, 0.1, 0.0555, 0.023, 0.01] | [10.0, 1.3, 0.161, 0.1, 0.0611, 0.0399, 0.0141, 0.01] | 0 | [60.0, 70.0, 80.0, 87.0, 94.0, 110.0, 150.0, 216.0] | [120.0, 150.0, 200.0, 223.0, 260.0, 300.0, 450.0, 532.0]
HV 25A | HV 25A | 25 | 0 | [10.0, 2.512, 0.833, 0.299, 0.1, 0.0372, 0.0223, 0.01] | [10.0, 3.125, 0.597, 0.198, 0.1, 0.0378, 0.022, 0.01] | 0 | [75.0, 82.0, 90.0, 100.0, 124.0, 170.0, 200.0, 289.0] | [150.0, 170.0, 210.0, 250.0, 294.0, 400.0, 500.0, 711.0]
HV 31.5A | HV 31.5A | 31.5 | 0 | [10.0, 2.34, 0.722, 0.181, 0.1, 0.055, 0.0296, 0.01] | [10.0, 2.84, 0.368, 0.164, 0.1, 0.0621, 0.0378, 0.0195, 0.01] | 0 | [95.0, 110.0, 125.0, 150.0, 165.0, 200.0, 250.0, 390.0] | [189.0, 220.0, 300.0, 350.0, 393.0, 450.0, 530.0, 700.0, 960.0]
HV 40A | HV 40A | 40 | 0 | [10.0, 1.3, 0.161, 0.1, 0.0611, 0.0399, 0.0141, 0.01] | [10.0, 2.05, 0.369, 0.198, 0.1, 0.051, 0.0298, 0.01] | 0 | [120.0, 150.0, 200.0, 223.0, 260.0, 300.0, 450.0, 532.0] | [240.0, 300.0, 400.0, 450.0, 530.0, 650.0, 800.0, 1311.0]
HV 50A | HV 50A | 50 | 0 | [10.0, 3.215, 0.597, 0.198, 0.1, 0.0378, 0.022, 0.01] | [10.0, 3.64, 0.854, 0.281, 0.1, 0.0531, 0.022, 0.01] | 0 | [150.0, 170.0, 210.0, 250.0, 294.0, 400.0, 500.0, 711.0] | [300.0, 350.0, 450.0, 550.0, 700.0, 850.0, 1200.0, 1752.0]
HV 6.3A | HV 6.3A | 6.3 | 0 | [10.0, 1.39, 0.344, 0.168, 0.1, 0.056, 0.0263, 0.01] | [10.0, 1.711, 0.516, 0.198, 0.1, 0.0634, 0.0303, 0.01] | 0 | [19.0, 19.5, 20.4, 20.8, 22.0, 25.0, 32.0, 48.0] | [38.0, 40.0, 43.0, 48.0, 53.0, 60.0, 75.0, 118.0]
HV 63A | HV 63A | 63 | 0 | [10.0, 2.84, 0.368, 0.164, 0.1, 0.0621, 0.0378, 0.0195, 0.01] | [10.0, 1.82, 0.344, 0.1, 0.0467, 0.0269, 0.01] | 0 | [189.0, 220.0, 300.0, 350.0, 393.0, 450.0, 530.0, 700.0, 961.0] | [378.0, 500.0, 700.0, 934.0, 1200.0, 1500.0, 2366.0]
HV 80A | HV 80A | 80 | 0 | [10.0, 2.05, 0.369, 0.198, 0.1, 0.051, 0.0298, 0.01] | [10.0, 4.15, 1.03, 0.198, 0.1, 0.051, 0.0172, 0.01] | 0 | [240.0, 300.0, 400.0, 450.0, 530.0, 650.0, 800.0, 1311.0] | [480.0, 550.0, 700.0, 1000.0, 1260.0, 1600.0, 2500.0, 3227.0]
Siemens NH-1-100 | Siemens NH-1-100 | 100 | [5400.0, 2000.0, 400.0, 20.0, 1.0, 0.2, 0.012, 0.004] | 0 | 0 | [150.0, 190.0, 250.0, 430.0, 900.0, 1250.0, 2700.0, 3600.0] | 0 | 0
Siemens NH-1-125 | Siemens NH-1-125 | 125 | [4800.0, 120.0, 7.0, 0.1, 0.004] | 0 | 0 | [180.0, 400.0, 740.0, 2000.0, 4250.0] | 0 | 0
Siemens NH-1-16 | Siemens NH-1-16 | 16 | [4000.0, 400.0, 2.0, 0.1, 0.04, 0.01] | 0 | 0 | [26.0, 35.0, 75.0, 150.0, 200.0, 300.0] | 0 | 0
Siemens NH-1-160 | Siemens NH-1-160 | 160 | [4800.0, 120.0, 7.0, 0.1, 0.004] | 0 | 0 | [210.0, 500.0, 900.0, 2300.0, 5000.0] | 0 | 0
Siemens NH-1-25 | Siemens NH-1-25 | 25 | [4000.0, 1000.0, 10.0, 0.2, 0.02, 0.01] | 0 | 0 | [40.0, 50.0, 100.0, 210.0, 400.0, 500.0] | 0 | 0
Siemens NH-1-50 | Siemens NH-1-50 | 50 | [4000.0, 40.0, 4.0, 1.0, 0.02, 0.01] | 0 | 0 | [86.0, 200.0, 300.0, 400.0, 1000.0, 1280.0] | 0 | 0
Siemens NH-1-63 | Siemens NH-1-63 | 63 | [4000.0, 100.0, 10.0, 2.0, 0.04, 0.01] | 0 | 0 | [100.0, 200.0, 300.0, 400.0, 1000.0, 1500.0] | 0 | 0
Siemens NH-1-80 | Siemens NH-1-80 | 80 | [4800.0, 120.0, 7.0, 0.1, 0.01] | 0 | 0 | [150.58, 250.0, 450.0, 1150.0, 2470.0] | 0 | 0
Siemens NH-2-1000 | Siemens NH-2-1000 | 1000 | [4800.0, 120.0, 7.0, 0.1, 0.004] | 0 | 0 | [1900.0, 3500.0, 8400.0, 24000.0, 52000.0] | 0 | 0
Siemens NH-2-200 | Siemens NH-2-200 | 200 | [4800.0, 120.0, 7.0, 0.1, 0.004] | 0 | 0 | [280.0, 650.0, 1200.0, 3000.0, 7000.0] | 0 | 0
Siemens NH-2-224 | Siemens NH-2-224 | 224 | [4800.0, 120.0, 7.0, 0.2, 0.04, 0.004] | 0 | 0 | [400.0, 750.0, 1453.0, 3025.0, 4315.0, 7600.0] | 0 | 0
Siemens NH-2-250 | Siemens NH-2-250 | 250 | [4800.0, 120.0, 7.0, 0.1, 0.004] | 0 | 0 | [450.0, 800.0, 1650.0, 4000.0, 8500.0] | 0 | 0
Siemens NH-2-315 | Siemens NH-2-315 | 315 | [4800.0, 120.0, 7.0, 0.1, 0.004] | 0 | 0 | [550.0, 920.0, 1900.0, 5000.0, 11000.0] | 0 | 0
Siemens NH-2-355 | Siemens NH-2-355 | 355 | [4800.0, 120.0, 6.0, 0.1, 0.004] | 0 | 0 | [650.0, 1116.27, 2350.0, 5840.0, 12790.0] | 0 | 0
Siemens NH-2-400 | Siemens NH-2-400 | 400 | [4800.0, 120.0, 7.0, 0.1, 0.004] | 0 | 0 | [720.0, 1350.0, 2800.0, 6500.0, 15000.0] | 0 | 0
Siemens NH-2-425 | Siemens NH-2-425 | 425 | [4800.0, 120.0, 7.0, 0.1, 0.004] | 0 | 0 | [850.0, 1500.0, 3050.0, 7500.0, 16500.0] | 0 | 0
Siemens NH-2-630 | Siemens NH-2-630 | 630 | [4800.0, 120.0, 7.0, 0.1, 0.004] | 0 | 0 | [1200.0, 2000.0, 4800.0, 12000.0, 26000.0] | 0 | 0

## res_bus
| vm_pu | va_degree | p_mw | q_mvar
0 | 0.98267 | -0.3338 | 0.018694 | 0.0046852
1 | 0.98293 | -0.32869 | 0 | 0
2 | 0.98312 | -0.32493 | 0.0040946 | 0.0010262
3 | 0.98395 | -0.30879 | 0 | 0
4 | 0.98373 | -0.3129 | 0.014282 | 0.0035794
5 | 0.984 | -0.30777 | 0.034788 | 0.0087188
6 | 0.98551 | -0.2783 | 0 | 0
7 | 0.98605 | -0.26785 | 0 | 0
8 | 0.99921 | -0.015112 | 0.011612 | 0.0029102
9 | 0.999 | -0.019308 | 0.0074483 | 0.0018667
10 | 1 | 0 | -0.49176 | -0.12463
11 | 0.99888 | -0.021559 | 0.0060577 | 0.0015182
12 | 0.99799 | -0.038307 | 0.011983 | 0.0030031
13 | 0.99503 | -0.094902 | 0 | 0
14 | 0.99859 | -0.02703 | 0.017965 | 0.0045024
15 | 0.99659 | -0.065283 | 0.040908 | 0.010253
16 | 0.99668 | -0.063162 | 0.015418 | 0.003864
17 | 0.99415 | -0.11179 | 0.0027469 | 0.00068844
18 | 0.99283 | -0.1371 | 0 | 0
19 | 0.99322 | -0.12936 | 0 | 0
20 | 0.99406 | -0.11343 | 0.0052652 | 0.0013196
21 | 0.99246 | -0.14435 | 0.012835 | 0.0032167
22 | 0.99113 | -0.16994 | 0.01019 | 0.0025538
23 | 0.98944 | -0.20248 | 0 | 0
24 | 0.98688 | -0.25164 | 0.026661 | 0.0066819
25 | 0.99154 | -0.16156 | 0 | 0
26 | 0.99174 | -0.1583 | 0.033868 | 0.0084881
27 | 0.99152 | -0.16265 | 0.013408 | 0.0033603
28 | 0.99221 | -0.14921 | 0 | 0
29 | 0.99204 | -0.15265 | 0.012406 | 0.0031093
30 | 0.98896 | -0.2117 | 0.005115 | 0.001282
31 | 0.98898 | -0.2113 | 0 | 0
32 | 0.98825 | -0.22558 | 0.003991 | 0.0010002
33 | 0.98699 | -0.24998 | 0.0037867 | 0.00094904
34 | 0.98749 | -0.24016 | 0.0087357 | 0.0021894
35 | 0.98694 | -0.25101 | 0.0052954 | 0.0013272
36 | 0.98713 | -0.24721 | 0 | 0
37 | 0.98657 | -0.25808 | 0 | 0
38 | 0.98621 | -0.26511 | 0.0050424 | 0.0012637
39 | 0.98652 | -0.25912 | 0.0042392 | 0.0010624
40 | 0.98602 | -0.26893 | 0.0053572 | 0.0013427
41 | 0.98539 | -0.28103 | 0.054268 | 0.013601
42 | 0.98535 | -0.28189 | 0.010353 | 0.0025947
43 | 0.9901 | -0.18979 | 0 | 0
44 | 0.98783 | -0.23384 | 0.054504 | 0.01366
45 | 0.98499 | -0.28881 | 0.0076944 | 0.0019284
46 | 0.98584 | -0.27232 | 0.0050224 | 0.0012587
47 | 0.98568 | -0.27551 | 0 | 0
48 | 0.98557 | -0.27773 | 0 | 0
49 | 0.9854 | -0.2809 | 0.0061079 | 0.0015308
50 | 0.98489 | -0.29091 | 0.0053112 | 0.0013311
51 | 0.99998 | 149.9956 | 0 | 0

## res_line
| p_from_mw | q_from_mvar | p_to_mw | q_to_mvar | pl_mw | ql_mvar | i_from_ka | i_to_ka | i_ka | vm_from_pu | va_from_degree | vm_to_pu | va_to_degree | loading_percent
0 | -0.018694 | -0.0046852 | 0.018699 | 0.0046879 | 4.5507e-06 | 2.7205e-06 | 0.028308 | 0.028308 | 0.028308 | 0.98267 | -0.3338 | 0.98293 | -0.32869 | 7.7769
1 | -0.018699 | -0.0046879 | 0.018702 | 0.0046899 | 3.3518e-06 | 2.0037e-06 | 0.028308 | 0.028308 | 0.028308 | 0.98293 | -0.32869 | 0.98312 | -0.32493 | 7.7769
2 | -0.022797 | -0.0057161 | 0.022814 | 0.0057268 | 1.7542e-05 | 1.0728e-05 | 0.034505 | 0.034505 | 0.034505 | 0.98312 | -0.32493 | 0.98395 | -0.30879 | 9.4794
3 | -0.037099 | -0.0093079 | 0.037101 | 0.009309 | 1.8077e-06 | 1.1375e-06 | 0.056108 | 0.056108 | 0.056108 | 0.98395 | -0.30879 | 0.984 | -0.30777 | 15.4144
4 | 0.014285 | 0.003581 | -0.014282 | -0.0035794 | 2.7973e-06 | 1.5873e-06 | 0.021603 | 0.021603 | 0.021603 | 0.98395 | -0.30879 | 0.98373 | -0.3129 | 5.935
5 | -0.071889 | -0.018028 | 0.07199 | 0.018092 | 0.00010113 | 6.4433e-05 | 0.10872 | 0.10872 | 0.10872 | 0.984 | -0.30777 | 0.98551 | -0.2783 | 29.8669
6 | -0.07199 | -0.018092 | 0.072026 | 0.018115 | 3.594e-05 | 2.2898e-05 | 0.10872 | 0.10872 | 0.10872 | 0.98551 | -0.2783 | 0.98605 | -0.26785 | 29.8669
7 | -0.072026 | -0.018115 | 0.072082 | 0.018151 | 5.5812e-05 | 3.5559e-05 | 0.10872 | 0.10872 | 0.10872 | 0.98605 | -0.26785 | 0.98688 | -0.25164 | 29.8669
8 | 0.031484 | 0.0078956 | -0.031478 | -0.0078917 | 6.2952e-06 | 3.929e-06 | 0.046888 | 0.046888 | 0.046888 | 0.99921 | -0.015112 | 0.999 | -0.019308 | 12.8813
9 | -0.043096 | -0.010806 | 0.043127 | 0.010825 | 3.1061e-05 | 1.9615e-05 | 0.06418 | 0.06418 | 0.06418 | 0.99921 | -0.015112 | 1 | 0 | 17.6319
10 | 0.02403 | 0.006025 | -0.024027 | -0.0060234 | 2.5772e-06 | 1.5792e-06 | 0.035794 | 0.035794 | 0.035794 | 0.999 | -0.019308 | 0.99888 | -0.021559 | 9.8334
11 | 0.16845 | 0.042845 | -0.16814 | -0.042647 | 0.0003103 | 0.0001979 | 0.25088 | 0.25088 | 0.25088 | 1 | 0 | 0.99799 | -0.038307 | 34.4613
12 | 0.27853 | 0.07096 | -0.27726 | -0.070149 | 0.001269 | 0.00081111 | 0.41486 | 0.41486 | 0.41486 | 1 | 0 | 0.99503 | -0.094902 | 56.9868
13 | 0.01797 | 0.0045052 | -0.017965 | -0.0045024 | 4.6832e-06 | 2.7692e-06 | 0.02677 | 0.02677 | 0.02677 | 0.99888 | -0.021559 | 0.99859 | -0.02703 | 7.3543
14 | 0.040961 | 0.010286 | -0.040908 | -0.010253 | 5.2644e-05 | 3.3201e-05 | 0.06108 | 0.06108 | 0.06108 | 0.99799 | -0.038307 | 0.99659 | -0.065283 | 16.7803
15 | 0.1152 | 0.029358 | -0.11506 | -0.02927 | 0.00013799 | 8.8154e-05 | 0.17193 | 0.17193 | 0.17193 | 0.99799 | -0.038307 | 0.99668 | -0.063162 | 47.2342
16 | 0.080746 | 0.02032 | -0.080681 | -0.020279 | 6.5106e-05 | 4.1513e-05 | 0.12078 | 0.12078 | 0.12078 | 0.99503 | -0.094902 | 0.99415 | -0.11179 | 33.1818
17 | 0.19651 | 0.049829 | -0.19612 | -0.049575 | 0.00039769 | 0.00025389 | 0.29408 | 0.29408 | 0.29408 | 0.99503 | -0.094902 | 0.99283 | -0.1371 | 40.3959
18 | 0.099641 | 0.025406 | -0.099324 | -0.025203 | 0.00031731 | 0.00020259 | 0.14891 | 0.14891 | 0.14891 | 0.99668 | -0.063162 | 0.99322 | -0.12936 | 40.9106
19 | 0.0052656 | 0.0013196 | -0.0052652 | -0.0013196 | 4.1249e-07 | 3.4406e-08 | 0.0078814 | 0.0078815 | 0.0078815 | 0.99415 | -0.11179 | 0.99406 | -0.11343 | 2.1652
20 | 0.072669 | 0.018271 | -0.072556 | -0.018199 | 0.0001128 | 7.1865e-05 | 0.10879 | 0.10879 | 0.10879 | 0.99415 | -0.11179 | 0.99246 | -0.14435 | 29.8871
21 | 0.064962 | 0.016384 | -0.06486 | -0.016319 | 0.00010195 | 6.4876e-05 | 0.097399 | 0.097399 | 0.097399 | 0.99283 | -0.1371 | 0.99113 | -0.16994 | 26.7581
22 | 0.13115 | 0.03319 | -0.13074 | -0.032928 | 0.00041016 | 0.00026214 | 0.19668 | 0.19668 | 0.19668 | 0.99283 | -0.1371 | 0.98944 | -0.20248 | 54.0338
23 | 0.099324 | 0.025203 | -0.09917 | -0.025105 | 0.00015357 | 9.8045e-05 | 0.14891 | 0.14891 | 0.14891 | 0.99322 | -0.12936 | 0.99154 | -0.16156 | 40.9107
24 | 0.059721 | 0.014982 | -0.059707 | -0.014973 | 1.3847e-05 | 8.8027e-06 | 0.089546 | 0.089546 | 0.089546 | 0.99246 | -0.14435 | 0.99221 | -0.14921 | 24.6004
25 | 0.05467 | 0.013766 | -0.054618 | -0.013733 | 5.1846e-05 | 3.2917e-05 | 0.082101 | 0.082101 | 0.082101 | 0.99113 | -0.16994 | 0.9901 | -0.18979 | 22.5553
26 | 0.086676 | 0.021844 | -0.08652 | -0.021744 | 0.00015594 | 9.9488e-05 | 0.13039 | 0.13039 | 0.13039 | 0.98944 | -0.20248 | 0.98749 | -0.24016 | 35.8228
27 | 0.044068 | 0.011085 | -0.044049 | -0.011073 | 1.8561e-05 | 1.1734e-05 | 0.066288 | 0.066288 | 0.066288 | 0.98944 | -0.20248 | 0.98898 | -0.2113 | 18.2111
28 | -0.098743 | -0.024833 | 0.09917 | 0.025105 | 0.00042686 | 0.00027253 | 0.14892 | 0.14891 | 0.14892 | 0.98688 | -0.25164 | 0.99154 | -0.16156 | 40.9107
29 | 0.013411 | 0.0033618 | -0.013408 | -0.0033603 | 2.7819e-06 | 1.544e-06 | 0.020121 | 0.020122 | 0.020122 | 0.99174 | -0.1583 | 0.99152 | -0.16265 | 5.5279
30 | -0.047278 | -0.01185 | 0.047299 | 0.011863 | 2.0469e-05 | 1.296e-05 | 0.070937 | 0.070937 | 0.070937 | 0.99174 | -0.1583 | 0.99221 | -0.14921 | 19.4881
31 | 0.012408 | 0.0031104 | -0.012406 | -0.0031093 | 2.0336e-06 | 1.0993e-06 | 0.018609 | 0.018609 | 0.018609 | 0.99221 | -0.14921 | 0.99204 | -0.15265 | 5.1124
32 | -0.005115 | -0.001282 | 0.0051151 | 0.001282 | 9.7378e-08 | 6.0681e-09 | 0.0076962 | 0.0076962 | 0.0076962 | 0.98896 | -0.2117 | 0.98898 | -0.2113 | 2.1143
33 | 0.038934 | 0.0097909 | -0.038908 | -0.0097742 | 2.653e-05 | 1.6715e-05 | 0.058592 | 0.058592 | 0.058592 | 0.98898 | -0.2113 | 0.98825 | -0.22558 | 16.0968
34 | 0.034917 | 0.008774 | -0.034876 | -0.0087485 | 4.0616e-05 | 2.5493e-05 | 0.052583 | 0.052583 | 0.052583 | 0.98825 | -0.22558 | 0.98699 | -0.24998 | 14.4459
35 | 0.031089 | 0.0077995 | -0.031088 | -0.0077985 | 1.5321e-06 | 9.5676e-07 | 0.046874 | 0.046874 | 0.046874 | 0.98699 | -0.24998 | 0.98694 | -0.25101 | 12.8775
36 | 0.077784 | 0.019555 | -0.077758 | -0.019538 | 2.618e-05 | 1.669e-05 | 0.11723 | 0.11723 | 0.11723 | 0.98749 | -0.24016 | 0.98713 | -0.24721 | 32.2064
37 | 0.025793 | 0.0064714 | -0.025784 | -0.006466 | 8.6916e-06 | 5.3669e-06 | 0.03889 | 0.03889 | 0.03889 | 0.98694 | -0.25101 | 0.98657 | -0.25808 | 10.6841
38 | 0.077758 | 0.019538 | -0.077633 | -0.019458 | 0.00012531 | 7.9886e-05 | 0.11723 | 0.11723 | 0.11723 | 0.98713 | -0.24721 | 0.98539 | -0.28103 | 32.2064
39 | 0.021544 | 0.0054036 | -0.021537 | -0.0053992 | 7.2226e-06 | 4.3896e-06 | 0.032496 | 0.032496 | 0.032496 | 0.98657 | -0.25808 | 0.98621 | -0.26511 | 8.9275
40 | 0.0042394 | 0.0010624 | -0.0042392 | -0.0010624 | 2.0948e-07 | -4.039e-08 | 0.0063942 | 0.0063942 | 0.0063942 | 0.98657 | -0.25808 | 0.98652 | -0.25912 | 1.7567
41 | 0.016495 | 0.0041354 | -0.016492 | -0.0041337 | 2.9993e-06 | 1.7548e-06 | 0.024888 | 0.024888 | 0.024888 | 0.98621 | -0.26511 | 0.98602 | -0.26893 | 6.8374
42 | 0.011135 | 0.002791 | -0.011133 | -0.0027901 | 1.797e-06 | 9.3364e-07 | 0.016803 | 0.016804 | 0.016804 | 0.98602 | -0.26893 | 0.98584 | -0.27232 | 4.6164
43 | 0.023364 | 0.0058572 | -0.023363 | -0.0058566 | 9.5374e-07 | 5.8437e-07 | 0.035282 | 0.035282 | 0.035282 | 0.98539 | -0.28103 | 0.98535 | -0.28189 | 9.693
44 | 0.01301 | 0.003262 | -0.013006 | -0.0032596 | 4.2906e-06 | 2.3686e-06 | 0.019648 | 0.019648 | 0.019648 | 0.98535 | -0.28189 | 0.98499 | -0.28881 | 5.3979
45 | 0.054618 | 0.013733 | -0.054504 | -0.01366 | 0.00011462 | 7.2777e-05 | 0.082101 | 0.082101 | 0.082101 | 0.9901 | -0.18979 | 0.98783 | -0.23384 | 22.5553
46 | 0.0053118 | 0.0013312 | -0.0053112 | -0.0013311 | 5.3255e-07 | 6.0139e-08 | 0.0080244 | 0.0080245 | 0.0080245 | 0.98499 | -0.28881 | 0.98489 | -0.29091 | 2.2045
47 | 0.0061103 | 0.0015314 | -0.0061094 | -0.0015311 | 9.281e-07 | 2.2306e-07 | 0.0092228 | 0.009223 | 0.009223 | 0.98584 | -0.27232 | 0.98568 | -0.27551 | 2.5338
48 | 0.0061094 | 0.0015311 | -0.0061088 | -0.001531 | 6.4583e-07 | 1.553e-07 | 0.009223 | 0.0092231 | 0.0092231 | 0.98568 | -0.27551 | 0.98557 | -0.27773 | 2.5338
49 | 0.0061088 | 0.001531 | -0.0061079 | -0.0015308 | 9.221e-07 | 2.2184e-07 | 0.0092231 | 0.0092232 | 0.0092232 | 0.98557 | -0.27773 | 0.9854 | -0.2809 | 2.5338

## res_trafo
| p_hv_mw | q_hv_mvar | p_lv_mw | q_lv_mvar | pl_mw | ql_mvar | i_hv_ka | i_lv_ka | vm_hv_pu | va_hv_degree | vm_lv_pu | va_lv_degree | loading_percent
0 | -1.2729e-15 | -1.3162e-15 | 0.00165 | 1.2699e-07 | 0.00165 | 1.2699e-07 | 5.2857e-17 | 0.0023815 | 0.99998 | 149.9956 | 1 | 0 | 0.2619

## res_ext_grid
| p_mw | q_mvar
0 | 0.49176 | 0.12463

## res_load
| p_mw | q_mvar
0 | 0.018694 | 0.0046852
1 | 0.0040946 | 0.0010262
2 | 0.014282 | 0.0035794
3 | 0.034788 | 0.0087188
4 | 0.011612 | 0.0029102
5 | 0.0074483 | 0.0018667
6 | 0.0060577 | 0.0015182
7 | 0.011983 | 0.0030031
8 | 0.017965 | 0.0045024
9 | 0.040908 | 0.010253
10 | 0.015418 | 0.003864
11 | 0.0027469 | 0.00068844
12 | 0.0052652 | 0.0013196
13 | 0.012835 | 0.0032167
14 | 0.01019 | 0.0025538
15 | 0.026661 | 0.0066819
16 | 0.033868 | 0.0084881
17 | 0.013408 | 0.0033603
18 | 0.012406 | 0.0031093
19 | 0.005115 | 0.001282
20 | 0.003991 | 0.0010002
21 | 0.0037867 | 0.00094904
22 | 0.0087357 | 0.0021894
23 | 0.0052954 | 0.0013272
24 | 0.0050424 | 0.0012637
25 | 0.0042392 | 0.0010624
26 | 0.0053572 | 0.0013427
27 | 0.054268 | 0.013601
28 | 0.010353 | 0.0025947
29 | 0.054504 | 0.01366
30 | 0.0076944 | 0.0019284
31 | 0.0050224 | 0.0012587
32 | 0.0061079 | 0.0015308
33 | 0.0053112 | 0.0013311

## dtypes
| element | column | dtype
0 | bus | name | object
1 | bus | vn_kv | float64
2 | bus | type | object
3 | bus | zone | object
4 | bus | in_service | bool
5 | load | name | object
6 | load | bus | uint32
7 | load | p_mw | float64
8 | load | q_mvar | float64
9 | load | const_z_percent | float64
10 | load | const_i_percent | float64
11 | load | sn_mva | float64
12 | load | scaling | float64
13 | load | in_service | bool
14 | load | type | object
15 | ext_grid | name | object
16 | ext_grid | bus | uint32
17 | ext_grid | vm_pu | float64
18 | ext_grid | va_degree | float64
19 | ext_grid | slack_weight | float64
20 | ext_grid | in_service | bool
21 | line | name | object
22 | line | std_type | object
23 | line | from_bus | uint32
24 | line | to_bus | uint32
25 | line | length_km | float64
26 | line | r_ohm_per_km | float64
27 | line | x_ohm_per_km | float64
28 | line | c_nf_per_km | float64
29 | line | g_us_per_km | float64
30 | line | max_i_ka | float64
31 | line | df | float64
32 | line | parallel | uint32
33 | line | type | object
34 | line | in_service | bool
35 | trafo | name | object
36 | trafo | std_type | object
37 | trafo | hv_bus | uint32
38 | trafo | lv_bus | uint32
39 | trafo | sn_mva | float64
40 | trafo | vn_hv_kv | float64
41 | trafo | vn_lv_kv | float64
42 | trafo | vk_percent | float64
43 | trafo | vkr_percent | float64
44 | trafo | pfe_kw | float64
45 | trafo | i0_percent | float64
46 | trafo | shift_degree | float64
47 | trafo | tap_side | object
48 | trafo | tap_neutral | int32
49 | trafo | tap_min | int32
50 | trafo | tap_max | int32
51 | trafo | tap_step_percent | float64
52 | trafo | tap_step_degree | float64
53 | trafo | tap_pos | int32
54 | trafo | tap_phase_shifter | bool
55 | trafo | parallel | uint32
56 | trafo | df | float64
57 | trafo | in_service | bool
58 | line_geodata | coords | object
59 | bus_geodata | x | float64
60 | bus_geodata | y | float64
61 | bus_geodata | coords | object
62 | res_bus | vm_pu | float64
63 | res_bus | va_degree | float64
64 | res_bus | p_mw | float64
65 | res_bus | q_mvar | float64
66 | res_line | p_from_mw | float64
67 | res_line | q_from_mvar | float64
68 | res_line | p_to_mw | float64
69 | res_line | q_to_mvar | float64
70 | res_line | pl_mw | float64
71 | res_line | ql_mvar | float64
72 | res_line | i_from_ka | float64
73 | res_line | i_to_ka | float64
74 | res_line | i_ka | float64
75 | res_line | vm_from_pu | float64
76 | res_line | va_from_degree | float64
77 | res_line | vm_to_pu | float64
78 | res_line | va_to_degree | float64
79 | res_line | loading_percent | float64
80 | res_trafo | p_hv_mw | float64
81 | res_trafo | q_hv_mvar | float64
82 | res_trafo | p_lv_mw | float64
83 | res_trafo | q_lv_mvar | float64
84 | res_trafo | pl_mw | float64
85 | res_trafo | ql_mvar | float64
86 | res_trafo | i_hv_ka | float64
87 | res_trafo | i_lv_ka | float64
88 | res_trafo | vm_hv_pu | float64
89 | res_trafo | va_hv_degree | float64
90 | res_trafo | vm_lv_pu | float64
91 | res_trafo | va_lv_degree | float64
92 | res_trafo | loading_percent | float64
93 | res_ext_grid | p_mw | float64
94 | res_ext_grid | q_mvar | float64
95 | res_load | p_mw | float64
96 | res_load | q_mvar | float64

## parameters
| version | format_version | converged | OPF_converged | name | f_hz | sn_mva
0 | 2.14.6 | 2.14.0 | TRUE | FALSE |  | 50 | 1