## bus
| name | vn_kv | type | zone | in_service
0 | bus_LV_2196-75_0_4_node_0 | 0.4 | n |  | TRUE
1 | bus_LV_2196-75_0_4_node_1 | 0.4 | n |  | TRUE
2 | bus_LV_2196-75_0_4_node_2 | 0.4 | n |  | TRUE
3 | bus_LV_2196-75_0_4_node_3 | 0.4 | n |  | TRUE
4 | bus_LV_2196-75_0_4_node_4 | 0.4 | n |  | TRUE
5 | bus_LV_2196-75_0_4_node_5 | 0.4 | n |  | TRUE
6 | bus_LV_2196-75_0_4_node_26 | 0.4 | n |  | TRUE
7 | bus_LV_2196-75_0_4_node_13 | 0.4 | n |  | TRUE
8 | bus_LV_2196-75_0_4_node_33 | 0.4 | n |  | TRUE
9 | bus_LV_2196-75_0_4_node_27 | 0.4 | n |  | TRUE
10 | bus_LV_2196-75_0_4_node_11 | 0.4 | n |  | TRUE
11 | bus_LV_2196-75_0_4_node_10 | 0.4 | n |  | TRUE
12 | bus_LV_2196-75_0_4_node_6 | 0.4 | n |  | TRUE
13 | bus_LV_2196-75_0_4_node_7 | 0.4 | n |  | TRUE
14 | bus_LV_2196-75_0_4_node_8 | 0.4 | n |  | TRUE
15 | bus_LV_2196-75_0_4_node_9 | 0.4 | n |  | TRUE
16 | bus_LV_2196-75_0_4_node_24 | 0.4 | n |  | TRUE
17 | bus_LV_2196-75_0_4_node_25 | 0.4 | n |  | TRUE
18 | bus_LV_2196-75_0_4_node_21 | 0.4 | n |  | TRUE
19 | bus_LV_2196-75_0_4_node_29 | 0.4 | n |  | TRUE
20 | bus_LV_2196-75_0_4_node_34 | 0.4 | n |  | TRUE
21 | bus_LV_2196-75_0_4_node_20 | 0.4 | n |  | TRUE
22 | bus_LV_2196-75_0_4_node_18 | 0.4 | n |  | TRUE
23 | bus_LV_2196-75_0_4_node_17 | 0.4 | n |  | TRUE
24 | bus_LV_2196-75_0_4_node_37 | 0.4 | n |  | TRUE
25 | bus_LV_2196-75_0_4_node_36 | 0.4 | n |  | TRUE
26 | bus_LV_2196-75_0_4_node_16 | 0.4 | n |  | TRUE
27 | bus_LV_2196-75_0_4_node_22 | 0.4 | n |  | TRUE
28 | bus_LV_2196-75_0_4_node_23 | 0.4 | n |  | TRUE
29 | bus_LV_2196-75_0_4_node_30 | 0.4 | n |  | TRUE
30 | bus_LV_2196-75_0_4_node_31 | 0.4 | n |  | TRUE
31 | bus_LV_2196-75_0_4_node_35 | 0.4 | n |  | TRUE
32 | bus_LV_2196-75_0_4_node_28 | 0.4 | n |  | TRUE
33 | bus_LV_2196-75_0_4_node_32 | 0.4 | n |  | TRUE
34 | bus_MV_508_0_node_54 | 20 | n |  | TRUE

## load
| name | bus | p_mw | q_mvar | const_z_percent | const_i_percent | sn_mva | scaling | in_service | type
0 | LV_2196-75_0_4_load_0 | 0 | 0.011638 | 0.0029166 | 0 | 0 |  | 1 | TRUE | wye
1 | LV_2196-75_0_4_load_1 | 1 | 0.0059843 | 0.0014998 | 0 | 0 |  | 1 | TRUE | wye
2 | LV_2196-75_0_4_load_3 | 3 | 0.011449 | 0.0028694 | 0 | 0 |  | 1 | TRUE | wye
3 | LV_2196-75_0_4_load_4 | 4 | 0.015391 | 0.0038574 | 0 | 0 |  | 1 | TRUE | wye
4 | LV_2196-75_0_4_load_5 | 5 | 0.0077189 | 0.0019345 | 0 | 0 |  | 1 | TRUE | wye
5 | LV_2196-75_0_4_load_26 | 6 | 0.0092896 | 0.0023282 | 0 | 0 |  | 1 | TRUE | wye
6 | LV_2196-75_0_4_load_33 | 8 | 0.0078136 | 0.0019583 | 0 | 0 |  | 1 | TRUE | wye
7 | LV_2196-75_0_4_load_27 | 9 | 0.013924 | 0.0034896 | 0 | 0 |  | 1 | TRUE | wye
8 | LV_2196-75_0_4_load_11 | 10 | 0.024221 | 0.0060704 | 0 | 0 |  | 1 | TRUE | wye
9 | LV_2196-75_0_4_load_10 | 11 | 0.0074993 | 0.0018795 | 0 | 0 |  | 1 | TRUE | wye
10 | LV_2196-75_0_4_load_6 | 12 | 0.010258 | 0.0025708 | 0 | 0 |  | 1 | TRUE | wye
11 | LV_2196-75_0_4_load_7 | 13 | 0.012172 | 0.0030505 | 0 | 0 |  | 1 | TRUE | wye
12 | LV_2196-75_0_4_load_24 | 16 | 0.0051879 | 0.0013002 | 0 | 0 |  | 1 | TRUE | wye
13 | LV_2196-75_0_4_load_25 | 17 | 0.0057971 | 0.0014529 | 0 | 0 |  | 1 | TRUE | wye
14 | LV_2196-75_0_4_load_21 | 18 | 0.0072343 | 0.0018131 | 0 | 0 |  | 1 | TRUE | wye
15 | LV_2196-75_0_4_load_29 | 19 | 0.0043947 | 0.0011014 | 0 | 0 |  | 1 | TRUE | wye
16 | LV_2196-75_0_4_load_34 | 20 | 0.020109 | 0.0050397 | 0 | 0 |  | 1 | TRUE | wye
17 | LV_2196-75_0_4_load_20 | 21 | 0.016038 | 0.0040195 | 0 | 0 |  | 1 | TRUE | wye
18 | LV_2196-75_0_4_load_17 | 23 | 0.0044622 | 0.0011183 | 0 | 0 |  | 1 | TRUE | wye
19 | LV_2196-75_0_4_load_37 | 24 | 0.0091442 | 0.0022917 | 0 | 0 |  | 1 | TRUE | wye
20 | LV_2196-75_0_4_load_36 | 25 | 0.0078389 | 0.0019646 | 0 | 0 |  | 1 | TRUE | wye
21 | LV_2196-75_0_4_load_16 | 26 | 0.015063 | 0.0037752 | 0 | 0 |  | 1 | TRUE | wye
22 | LV_2196-75_0_4_load_22 | 27 | 0.0064877 | 0.001626 | 0 | 0 |  | 1 | TRUE | wye
23 | LV_2196-75_0_4_load_23 | 28 | 0.0029793 | 0.00074668 | 0 | 0 |  | 1 | TRUE | wye
24 | LV_2196-75_0_4_load_30 | 29 | 0.006065 | 0.00152 | 0 | 0 |  | 1 | TRUE | wye
25 | LV_2196-75_0_4_load_31 | 30 | 0.015266 | 0.0038261 | 0 | 0 |  | 1 | TRUE | wye
26 | LV_2196-75_0_4_load_35 | 31 | 0.004616 | 0.0011569 | 0 | 0 |  | 1 | TRUE | wye
27 | LV_2196-75_0_4_load_28 | 32 | 0.013317 | 0.0033375 | 0 | 0 |  | 1 | TRUE | wye
28 | LV_2196-75_0_4_load_32 | 33 | 0.032603 | 0.008171 | 0 | 0 |  | 1 | TRUE | wye

## ext_grid
| name | bus | vm_pu | va_degree | slack_weight | in_service
0 |  | 12 | 1 | 0 | 1 | TRUE

## line
| name | std_type | from_bus | to_bus | length_km | r_ohm_per_km | x_ohm_per_km | c_nf_per_km | g_us_per_km | max_i_ka | df | parallel | type | in_service
0 | LV_2196-75_0_4_line_0 |  | 0 | 1 | 0.002203 | 0.125 | 0.08 | 261 | 0 | 0.364 | 1 | 1 | cs | TRUE
1 | LV_2196-75_0_4_line_1 |  | 0 | 2 | 0.009304 | 0.125 | 0.08 | 261 | 0 | 0.364 | 1 | 1 | cs | TRUE
2 | LV_2196-75_0_4_line_2 |  | 1 | 3 | 0.0079466 | 0.125 | 0.08 | 261 | 0 | 0.364 | 1 | 1 | cs | TRUE
3 | LV_2196-75_0_4_line_3 |  | 2 | 4 | 0.0073558 | 0.125 | 0.08 | 261 | 0 | 0.364 | 1 | 1 | cs | TRUE
4 | LV_2196-75_0_4_line_4 |  | 2 | 5 | 0.016848 | 0.125 | 0.08 | 261 | 0 | 0.364 | 1 | 1 | cs | TRUE
5 | LV_2196-75_0_4_line_5 |  | 3 | 6 | 0.0055803 | 0.125 | 0.08 | 261 | 0 | 0.364 | 1 | 1 | cs | TRUE
6 | LV_2196-75_0_4_line_6 |  | 4 | 7 | 0.018709 | 0.125 | 0.08 | 261 | 0 | 0.364 | 1 | 1 | cs | TRUE
7 | LV_2196-75_0_4_line_7 |  | 5 | 8 | 0.0015266 | 0.125 | 0.08 | 261 | 0 | 0.364 | 1 | 2 | cs | TRUE
8 | LV_2196-75_0_4_line_8 |  | 6 | 9 | 0.0063028 | 0.125 | 0.08 | 261 | 0 | 0.364 | 1 | 1 | cs | TRUE
9 | LV_2196-75_0_4_line_9 |  | 7 | 10 | 0.022748 | 0.125 | 0.08 | 261 | 0 | 0.364 | 1 | 1 | cs | TRUE
10 | LV_2196-75_0_4_line_10 |  | 8 | 11 | 0.0015936 | 0.125 | 0.08 | 261 | 0 | 0.364 | 1 | 3 | cs | TRUE
11 | LV_2196-75_0_4_line_11 |  | 9 | 32 | 0.0096195 | 0.125 | 0.08 | 261 | 0 | 0.364 | 1 | 1 | cs | TRUE
12 | LV_2196-75_0_4_line_12 |  | 11 | 14 | 0.0091283 | 0.125 | 0.08 | 261 | 0 | 0.364 | 1 | 3 | cs | TRUE
13 | LV_2196-75_0_4_line_13 |  | 12 | 13 | 0.016924 | 0.125 | 0.08 | 261 | 0 | 0.364 | 1 | 1 | cs | TRUE
14 | LV_2196-75_0_4_line_14 |  | 12 | 14 | 0.021217 | 0.125 | 0.08 | 261 | 0 | 0.364 | 1 | 3 | cs | TRUE
15 | LV_2196-75_0_4_line_15 |  | 14 | 15 | 0.014967 | 0.125 | 0.08 | 261 | 0 | 0.364 | 1 | 1 | cs | TRUE
16 | LV_2196-75_0_4_line_16 |  | 15 | 16 | 0.023799 | 0.125 | 0.08 | 261 | 0 | 0.364 | 1 | 1 | cs | TRUE
17 | LV_2196-75_0_4_line_17 |  | 15 | 17 | 0.0083425 | 0.125 | 0.08 | 261 | 0 | 0.364 | 1 | 1 | cs | TRUE
18 | LV_2196-75_0_4_line_18 |  | 15 | 18 | 0.010544 | 0.125 | 0.08 | 261 | 0 | 0.364 | 1 | 1 | cs | TRUE
19 | LV_2196-75_0_4_line_19 |  | 16 | 19 | 0.013262 | 0.125 | 0.08 | 261 | 0 | 0.364 | 1 | 1 | cs | TRUE
20 | LV_2196-75_0_4_line_20 |  | 17 | 20 | 0.0058765 | 0.125 | 0.08 | 261 | 0 | 0.364 | 1 | 1 | cs | TRUE
21 | LV_2196-75_0_4_line_21 |  | 18 | 21 | 0.0070977 | 0.125 | 0.08 | 261 | 0 | 0.364 | 1 | 1 | cs | TRUE
22 | LV_2196-75_0_4_line_22 |  | 19 | 22 | 0.017331 | 0.125 | 0.08 | 261 | 0 | 0.364 | 1 | 1 | cs | TRUE
23 | LV_2196-75_0_4_line_23 |  | 20 | 31 | 0.0046654 | 0.125 | 0.08 | 261 | 0 | 0.364 | 1 | 1 | cs | TRUE
24 | LV_2196-75_0_4_line_24 |  | 21 | 27 | 0.0041555 | 0.125 | 0.08 | 261 | 0 | 0.364 | 1 | 1 | cs | TRUE
25 | LV_2196-75_0_4_line_25 |  | 22 | 23 | 0.043934 | 0.125 | 0.08 | 261 | 0 | 0.364 | 1 | 1 | cs | TRUE
26 | LV_2196-75_0_4_line_26 |  | 23 | 26 | 0.075593 | 0.125 | 0.08 | 261 | 0 | 0.364 | 1 | 1 | cs | TRUE
27 | LV_2196-75_0_4_line_27 |  | 24 | 25 | 0.0011343 | 0.125 | 0.08 | 261 | 0 | 0.364 | 1 | 1 | cs | TRUE
28 | LV_2196-75_0_4_line_28 |  | 25 | 31 | 0.013109 | 0.125 | 0.08 | 261 | 0 | 0.364 | 1 | 1 | cs | TRUE
29 | LV_2196-75_0_4_line_29 |  | 27 | 28 | 0.014504 | 0.125 | 0.08 | 261 | 0 | 0.364 | 1 | 1 | cs | TRUE
30 | LV_2196-75_0_4_line_30 |  | 28 | 29 | 0.0040958 | 0.125 | 0.08 | 261 | 0 | 0.364 | 1 | 1 | cs | TRUE
31 | LV_2196-75_0_4_line_31 |  | 29 | 30 | 0.0089092 | 0.125 | 0.08 | 261 | 0 | 0.364 | 1 | 1 | cs | TRUE
32 | LV_2196-75_0_4_line_32 |  | 32 | 33 | 0.0052762 | 0.125 | 0.08 | 261 | 0 | 0.364 | 1 | 1 | cs | TRUE

## trafo
| name | std_type | hv_bus | lv_bus | sn_mva | vn_hv_kv | vn_lv_kv | vk_percent | vkr_percent | pfe_kw | i0_percent | shift_degree | tap_side | tap_neutral | tap_min | tap_max | tap_step_percent | tap_step_degree | tap_pos | tap_phase_shifter | parallel | df | in_service
0 | LV_2196-75_0_4_trafo_6 | 0.63 MVA 20/0.4 kV | 34 | 12 | 0.63 | 20 | 0.4 | 6 | 1.206 | 1.65 | 0.2619 | 150 | hv | 0 | -2 | 2 | 2.5 | 0 | 0 | FALSE | 1 | 1 | TRUE

## line_geodata
| x0 | y0 | x1 | y1 | x2 | y2 | x3 | y3
0 | 2577572.5251 | 1183493.478 | 2577570.3228 | 1183493.5329
1 | 2577581.8263 | 1183493.2461 | 2577572.5251 | 1183493.478
2 | 2577562.3787 | 1183493.7309 | 2577570.3228 | 1183493.5329
3 | 2577581.8263 | 1183493.2461 | 2577582.6824 | 1183485.9403
4 | 2577581.8263 | 1183493.2461 | 2577579.5507 | 1183509.9396
5 | 2577556.8001 | 1183493.87 | 2577562.3787 | 1183493.7309
6 | 2577586.0353 | 1183467.5836 | 2577583.8973 | 1183475.5736 | 2577582.6824 | 1183485.9403
7 | 2577579.5507 | 1183509.9396 | 2577579.3445 | 1183511.4522
8 | 2577556.8001 | 1183493.87 | 2577550.4992 | 1183494.0271
9 | 2577586.0353 | 1183467.5836 | 2577594.8534 | 1183469.9073 | 2577602.8898 | 1183471.4001 | 2577608.3225 | 1183471.8904
10 | 2577579.1293 | 1183513.0313 | 2577579.3445 | 1183511.4522
11 | 2577550.4992 | 1183494.0271 | 2577540.8827 | 1183494.2668
12 | 2577577.8964 | 1183522.0759 | 2577579.1293 | 1183513.0313
13 | 2577556.6873 | 1183521.4925 | 2577539.7696 | 1183521.0271
14 | 2577577.8964 | 1183522.0759 | 2577556.6873 | 1183521.4925
15 | 2577576.4256 | 1183536.967 | 2577577.8964 | 1183522.0759
16 | 2577576.4256 | 1183536.967 | 2577574.6378 | 1183560.6986
17 | 2577576.4256 | 1183536.967 | 2577584.7452 | 1183537.5853
18 | 2577576.4256 | 1183536.967 | 2577565.8821 | 1183537.0447
19 | 2577573.6415 | 1183573.923 | 2577574.6378 | 1183560.6986
20 | 2577584.7452 | 1183537.5853 | 2577590.6055 | 1183538.0208
21 | 2577558.7846 | 1183537.097 | 2577565.8821 | 1183537.0447
22 | 2577575.9252 | 1183590.6746 | 2577572.9574 | 1183583.004 | 2577573.6415 | 1183573.923
23 | 2577595.2581 | 1183538.3666 | 2577590.6055 | 1183538.0208
24 | 2577554.6293 | 1183537.1276 | 2577558.7846 | 1183537.097
25 | 2577575.9252 | 1183590.6746 | 2577567.7092 | 1183600.2549 | 2577536.6316 | 1183596.4187
26 | 2577536.6316 | 1183596.4187 | 2577500.2424 | 1183591.9268 | 2577503.224 | 1183570.8379 | 2577500.4133 | 1183553.4341
27 | 2577608.3306 | 1183539.3381 | 2577609.4618 | 1183539.4222
28 | 2577608.3306 | 1183539.3381 | 2577595.2581 | 1183538.3666
29 | 2577554.6293 | 1183537.1276 | 2577540.1255 | 1183537.2345
30 | 2577536.0298 | 1183537.2647 | 2577540.1255 | 1183537.2345
31 | 2577527.1209 | 1183537.3304 | 2577536.0298 | 1183537.2647
32 | 2577535.6082 | 1183494.3983 | 2577540.8827 | 1183494.2668

## bus_geodata
| x | y | coords
0 | 2577572.5251 | 1183493.478
1 | 2577570.3228 | 1183493.5329
2 | 2577581.8263 | 1183493.2461
3 | 2577562.3787 | 1183493.7309
4 | 2577582.6824 | 1183485.9403
5 | 2577579.5507 | 1183509.9396
6 | 2577556.8001 | 1183493.87
7 | 2577586.0353 | 1183467.5836
8 | 2577579.3445 | 1183511.4522
9 | 2577550.4992 | 1183494.0271
10 | 2577608.3225 | 1183471.8904
11 | 2577579.1293 | 1183513.0313
12 | 2577556.6873 | 1183521.4925
13 | 2577539.7696 | 1183521.0271
14 | 2577577.8964 | 1183522.0759
15 | 2577576.4256 | 1183536.967
16 | 2577574.6378 | 1183560.6986
17 | 2577584.7452 | 1183537.5853
18 | 2577565.8821 | 1183537.0447
19 | 2577573.6415 | 1183573.923
20 | 2577590.6055 | 1183538.0208
21 | 2577558.7846 | 1183537.097
22 | 2577575.9252 | 1183590.6746
23 | 2577536.6316 | 1183596.4187
24 | 2577609.4618 | 1183539.4222
25 | 2577608.3306 | 1183539.3381
26 | 2577500.4133 | 1183553.4341
27 | 2577554.6293 | 1183537.1276
28 | 2577540.1255 | 1183537.2345
29 | 2577536.0298 | 1183537.2647
30 | 2577527.1209 | 1183537.3304
31 | 2577595.2581 | 1183538.3666
32 | 2577540.8827 | 1183494.2668
33 | 2577535.6082 | 1183494.3983
34 | 2577577.8964 | 1183522.0759

## line_std_types
| c_nf_per_km | r_ohm_per_km | x_ohm_per_km | max_i_ka | type | q_mm2 | alpha | voltage_rating
NAYY 4x50 SE | 210 | 0.642 | 0.083 | 0.142 | cs | 50 | 0.00403 | LV
NAYY 4x120 SE | 264 | 0.225 | 0.08 | 0.242 | cs | 120 | 0.00403 | LV
NAYY 4x150 SE | 261 | 0.208 | 0.08 | 0.27 | cs | 150 | 0.00403 | LV
NA2XS2Y 1x95 RM/25 12/20 kV | 216 | 0.313 | 0.132 | 0.252 | cs | 95 | 0.00403 | MV
NA2XS2Y 1x185 RM/25 12/20 kV | 273 | 0.161 | 0.117 | 0.362 | cs | 185 | 0.00403 | MV
NA2XS2Y 1x240 RM/25 12/20 kV | 304 | 0.122 | 0.112 | 0.421 | cs | 240 | 0.00403 | MV
NA2XS2Y 1x95 RM/25 6/10 kV | 315 | 0.313 | 0.123 | 0.249 | cs | 95 | 0.00403 | MV
NA2XS2Y 1x185 RM/25 6/10 kV | 406 | 0.161 | 0.11 | 0.358 | cs | 185 | 0.00403 | MV
NA2XS2Y 1x240 RM/25 6/10 kV | 456 | 0.122 | 0.105 | 0.416 | cs | 240 | 0.00403 | MV
NA2XS2Y 1x150 RM/25 12/20 kV | 250 | 0.206 | 0.116 | 0.319 | cs | 150 | 0.00403 | MV
NA2XS2Y 1x120 RM/25 12/20 kV | 230 | 0.253 | 0.119 | 0.283 | cs | 120 | 0.00403 | MV
NA2XS2Y 1x70 RM/25 12/20 kV | 190 | 0.443 | 0.132 | 0.22 | cs | 70 | 0.00403 | MV
NA2XS2Y 1x150 RM/25 6/10 kV | 360 | 0.206 | 0.11 | 0.315 | cs | 150 | 0.00403 | MV
NA2XS2Y 1x120 RM/25 6/10 kV | 340 | 0.253 | 0.113 | 0.28 | cs | 120 | 0.00403 | MV
NA2XS2Y 1x70 RM/25 6/10 kV | 280 | 0.443 | 0.123 | 0.217 | cs | 70 | 0.00403 | MV
N2XS(FL)2Y 1x120 RM/35 64/110 kV | 112 | 0.153 | 0.166 | 0.366 | cs | 120 | 0.00393 | HV
N2XS(FL)2Y 1x185 RM/35 64/110 kV | 125 | 0.099 | 0.156 | 0.457 | cs | 185 | 0.00393 | HV
N2XS(FL)2Y 1x240 RM/35 64/110 kV | 135 | 0.075 | 0.149 | 0.526 | cs | 240 | 0.00393 | HV
N2XS(FL)2Y 1x300 RM/35 64/110 kV | 144 | 0.06 | 0.144 | 0.588 | cs | 300 | 0.00393 | HV
15-AL1/3-ST1A 0.4 | 11 | 1.8769 | 0.35 | 0.105 | ol | 16 | 0.00403 | LV
24-AL1/4-ST1A 0.4 | 11.25 | 1.2012 | 0.335 | 0.14 | ol | 24 | 0.00403 | LV
48-AL1/8-ST1A 0.4 | 12.2 | 0.5939 | 0.3 | 0.21 | ol | 48 | 0.00403 | LV
94-AL1/15-ST1A 0.4 | 13.2 | 0.306 | 0.29 | 0.35 | ol | 94 | 0.00403 | LV
34-AL1/6-ST1A 10.0 | 9.7 | 0.8342 | 0.36 | 0.17 | ol | 34 | 0.00403 | MV
48-AL1/8-ST1A 10.0 | 10.1 | 0.5939 | 0.35 | 0.21 | ol | 48 | 0.00403 | MV
70-AL1/11-ST1A 10.0 | 10.4 | 0.4132 | 0.339 | 0.29 | ol | 70 | 0.00403 | MV
94-AL1/15-ST1A 10.0 | 10.75 | 0.306 | 0.33 | 0.35 | ol | 94 | 0.00403 | MV
122-AL1/20-ST1A 10.0 | 11.1 | 0.2376 | 0.323 | 0.41 | ol | 122 | 0.00403 | MV
149-AL1/24-ST1A 10.0 | 11.25 | 0.194 | 0.315 | 0.47 | ol | 149 | 0.00403 | MV
34-AL1/6-ST1A 20.0 | 9.15 | 0.8342 | 0.382 | 0.17 | ol | 34 | 0.00403 | MV
48-AL1/8-ST1A 20.0 | 9.5 | 0.5939 | 0.372 | 0.21 | ol | 48 | 0.00403 | MV
70-AL1/11-ST1A 20.0 | 9.7 | 0.4132 | 0.36 | 0.29 | ol | 70 | 0.00403 | MV
94-AL1/15-ST1A 20.0 | 10 | 0.306 | 0.35 | 0.35 | ol | 94 | 0.00403 | MV
122-AL1/20-ST1A 20.0 | 10.3 | 0.2376 | 0.344 | 0.41 | ol | 122 | 0.00403 | MV
149-AL1/24-ST1A 20.0 | 10.5 | 0.194 | 0.337 | 0.47 | ol | 149 | 0.00403 | MV
184-AL1/30-ST1A 20.0 | 10.75 | 0.1571 | 0.33 | 0.535 | ol | 184 | 0.00403 | MV
243-AL1/39-ST1A 20.0 | 11 | 0.1188 | 0.32 | 0.645 | ol | 243 | 0.00403 | MV
48-AL1/8-ST1A 110.0 | 8 | 0.5939 | 0.46 | 0.21 | ol | 48 | 0.00403 | HV
70-AL1/11-ST1A 110.0 | 8.4 | 0.4132 | 0.45 | 0.29 | ol | 70 | 0.00403 | HV
94-AL1/15-ST1A 110.0 | 8.65 | 0.306 | 0.44 | 0.35 | ol | 94 | 0.00403 | HV
122-AL1/20-ST1A 110.0 | 8.5 | 0.2376 | 0.43 | 0.41 | ol | 122 | 0.00403 | HV
149-AL1/24-ST1A 110.0 | 8.75 | 0.194 | 0.41 | 0.47 | ol | 149 | 0.00403 | HV
184-AL1/30-ST1A 110.0 | 8.8 | 0.1571 | 0.4 | 0.535 | ol | 184 | 0.00403 | HV
243-AL1/39-ST1A 110.0 | 9 | 0.1188 | 0.39 | 0.645 | ol | 243 | 0.00403 | HV
305-AL1/39-ST1A 110.0 | 9.2 | 0.0949 | 0.38 | 0.74 | ol | 305 | 0.00403 | HV
490-AL1/64-ST1A 110.0 | 9.75 | 0.059 | 0.37 | 0.96 | ol | 490 | 0.00403 | HV
679-AL1/86-ST1A 110.0 | 9.95 | 0.042 | 0.36 | 1.15 | ol | 679 | 0.00403 | HV
490-AL1/64-ST1A 220.0 | 10 | 0.059 | 0.285 | 0.96 | ol | 490 | 0.00403 | HV
679-AL1/86-ST1A 220.0 | 11.7 | 0.042 | 0.275 | 1.15 | ol | 679 | 0.00403 | HV
490-AL1/64-ST1A 380.0 | 11 | 0.059 | 0.253 | 0.96 | ol | 490 | 0.00403 | HV
679-AL1/86-ST1A 380.0 | 14.6 | 0.042 | 0.25 | 1.15 | ol | 679 | 0.00403 | HV

## trafo_std_types
| i0_percent | pfe_kw | vkr_percent | sn_mva | vn_lv_kv | vn_hv_kv | vk_percent | shift_degree | vector_group | tap_side | tap_neutral | tap_min | tap_max | tap_step_degree | tap_step_percent | tap_phase_shifter
160 MVA 380/110 kV | 0.06 | 60 | 0.25 | 160 | 110 | 380 | 12.2 | 0 | Yy0 | hv | 0 | -9 | 9 | 0 | 1.5 | FALSE
100 MVA 220/110 kV | 0.06 | 55 | 0.26 | 100 | 110 | 220 | 12 | 0 | Yy0 | hv | 0 | -9 | 9 | 0 | 1.5 | FALSE
63 MVA 110/20 kV | 0.04 | 22 | 0.32 | 63 | 20 | 110 | 18 | 150 | YNd5 | hv | 0 | -9 | 9 | 0 | 1.5 | FALSE
40 MVA 110/20 kV | 0.05 | 18 | 0.34 | 40 | 20 | 110 | 16.2 | 150 | YNd5 | hv | 0 | -9 | 9 | 0 | 1.5 | FALSE
25 MVA 110/20 kV | 0.07 | 14 | 0.41 | 25 | 20 | 110 | 12 | 150 | YNd5 | hv | 0 | -9 | 9 | 0 | 1.5 | FALSE
63 MVA 110/10 kV | 0.04 | 22 | 0.32 | 63 | 10 | 110 | 18 | 150 | YNd5 | hv | 0 | -9 | 9 | 0 | 1.5 | FALSE
40 MVA 110/10 kV | 0.05 | 18 | 0.34 | 40 | 10 | 110 | 16.2 | 150 | YNd5 | hv | 0 | -9 | 9 | 0 | 1.5 | FALSE
25 MVA 110/10 kV | 0.07 | 14 | 0.41 | 25 | 10 | 110 | 12 | 150 | YNd5 | hv | 0 | -9 | 9 | 0 | 1.5 | FALSE
0.25 MVA 20/0.4 kV | 0.32 | 0.8 | 1.44 | 0.25 | 0.4 | 20 | 6 | 150 | Yzn5 | hv | 0 | -2 | 2 | 0 | 2.5 | FALSE
0.4 MVA 20/0.4 kV | 0.3375 | 1.35 | 1.425 | 0.4 | 0.4 | 20 | 6 | 150 | Dyn5 | hv | 0 | -2 | 2 | 0 | 2.5 | FALSE
0.63 MVA 20/0.4 kV | 0.2619 | 1.65 | 1.206 | 0.63 | 0.4 | 20 | 6 | 150 | Dyn5 | hv | 0 | -2 | 2 | 0 | 2.5 | FALSE
0.25 MVA 10/0.4 kV | 0.24 | 0.6 | 1.2 | 0.25 | 0.4 | 10 | 4 | 150 | Dyn5 | hv | 0 | -2 | 2 | 0 | 2.5 | FALSE
0.4 MVA 10/0.4 kV | 0.2375 | 0.95 | 1.325 | 0.4 | 0.4 | 10 | 4 | 150 | Dyn5 | hv | 0 | -2 | 2 | 0 | 2.5 | FALSE
0.63 MVA 10/0.4 kV | 0.1873 | 1.18 | 1.0794 | 0.63 | 0.4 | 10 | 4 | 150 | Dyn5 | hv | 0 | -2 | 2 | 0 | 2.5 | FALSE

## trafo3w_std_types
| sn_hv_mva | sn_mv_mva | sn_lv_mva | vn_hv_kv | vn_mv_kv | vn_lv_kv | vk_hv_percent | vk_mv_percent | vk_lv_percent | vkr_hv_percent | vkr_mv_percent | vkr_lv_percent | pfe_kw | i0_percent | shift_mv_degree | shift_lv_degree | vector_group | tap_side | tap_neutral | tap_min | tap_max | tap_step_percent
63/25/38 MVA 110/20/10 kV | 63 | 25 | 38 | 110 | 20 | 10 | 10.4 | 10.4 | 10.4 | 0.28 | 0.32 | 0.35 | 35 | 0.89 | 0 | 0 | YN0yn0yn0 | hv | 0 | -10 | 10 | 1.2
63/25/38 MVA 110/10/10 kV | 63 | 25 | 38 | 110 | 10 | 10 | 10.4 | 10.4 | 10.4 | 0.28 | 0.32 | 0.35 | 35 | 0.89 | 0 | 0 | YN0yn0yn0 | hv | 0 | -10 | 10 | 1.2

## fuse_std_types
| fuse_type | i_rated_a | t_avg | t_min | t_total | x_avg | x_min | x_total
HV 100A | HV 100A | 100 | 0 | [10.0, 3.64, 0.854, 0.281, 0.1, 0.0531, 0.022, 0.01] | [10.0, 4.267, 1.21, 0.403, 0.1, 0.058, 0.022, 0.01] | 0 | [300.0, 350.0, 450.0, 550.0, 700.0, 850.0, 1200.0, 1752.0] | [600.0, 700.0, 900.0, 1150.0, 1665.0, 2000.0, 3000.0, 4313.0]
HV 10A | HV 10A | 10 | 0 | [10.0, 1675.0, 0.344, 0.156, 0.1, 0.0417, 0.0171, 0.01] | [10.0, 1.3, 0.3, 0.155, 0.1, 0.0555, 0.023, 0.01] | 0 | [30.0, 32.0, 35.0, 37.0, 39.0, 50.0, 70.0, 88.0] | [60.0, 70.0, 80.0, 87.0, 94.0, 110.0, 150.0, 216.0]
HV 125A | HV 125A | 125 | 0 | [10.0, 1.82, 0.344, 0.1, 0.0467, 0.0269, 0.01] | [10.0, 2.478, 0.426, 0.1, 0.0427, 0.0211, 0.01] | 0 | [375.0, 500.0, 700.0, 925.0, 1200.0, 1500.0, 2341.0] | [750.0, 1000.0, 1500.0, 2200.0, 3000.0, 4000.0, 5765.0]
HV 160A | HV 160A | 160 | 0 | [10.0, 4.15, 1.03, 0.198, 0.1, 0.051, 0.0172, 0.01] | [10.0, 2.3, 0.734, 0.274, 0.1, 0.046, 0.0177, 0.01] | 0 | [480.0, 550.0, 700.0, 1000.0, 1260.0, 1600.0, 2500.0, 3227.0] | [960.0, 1300.0, 1700.0, 2200.0, 2996.0, 4000.0, 6000.0, 7946.0]
HV 16A | HV 16A | 16 | 0 | [10.0, 0.352, 0.164, 0.1, 0.0649, 0.0342, 0.01] | [10.0, 2.34, 0.722, 0.181, 0.1, 0.055, 0.0296, 0.01] | 0 | [48.0, 60.0, 65.0, 71.0, 80.0, 100.0, 162.0] | [96.0, 110.0, 125.0, 150.0, 168.0, 200.0, 250.0, 398.0]
HV 200A | HV 200A | 200 | 0 | [10.0, 4.267, 1.21, 0.403, 0.1, 0.058, 0.022, 0.01] | [10.0, 3.73, 1.654, 0.328, 0.1, 0.0531, 0.019, 0.01] | 0 | [600.0, 700.0, 900.0, 1150.0, 1665.0, 2000.0, 3000.0, 4313.0] | [1200.0, 1500.0, 1800.0, 2700.0, 3960.0, 5000.0, 7500.0, 10620.0]
HV 20A | HV 20A | 20 | 0 | [10.0, 1.3, 0.3, 0.155, 0.1, 0.0555, 0.023, 0.01] | [10.0, 1.3, 0.161, 0.1, 0.0611, 0.0399, 0.0141, 0.01] | 0 | [60.0, 70.0, 80.0, 87.0, 94.0, 110.0, 150.0, 216.0] | [120.0, 150.0, 200.0, 223.0, 260.0, 300.0, 450.0, 532.0]
HV 25A | HV 25A | 25 | 0 | [10.0, 2.512, 0.833, 0.299, 0.1, 0.0372, 0.0223, 0.01] | [10.0, 3.125, 0.597, 0.198, 0.1, 0.0378, 0.022, 0.01] | 0 | [75.0, 82.0, 90.0, 100.0, 124.0, 170.0, 200.0, 289.0] | [150.0, 170.0, 210.0, 250.0, 294.0, 400.0, 500.0, 711.0]
HV 31.5A | HV 31.5A | 31.5 | 0 | [10.0, 2.34, 0.722, 0.181, 0.1, 0.055, 0.0296, 0.01] | [10.0, 2.84, 0.368, 0.164, 0.1, 0.0621, 0.0378, 0.0195, 0.01] | 0 | [95.0, 110.0, 125.0, 150.0, 165.0, 200.0, 250.0, 390.0] | [189.0, 220.0, 300.0, 350.0, 393.0, 450.0, 530.0, 700.0, 960.0]
HV 40A | HV 40A | 40 | 0 | [10.0, 1.3, 0.161, 0.1, 0.0611, 0.0399, 0.0141, 0.01] | [10.0, 2.05, 0.369, 0.198, 0.1, 0.051, 0.0298, 0.01] | 0 | [120.0, 150.0, 200.0, 223.0, 260.0, 300.0, 450.0, 532.0] | [240.0, 300.0, 400.0, 450.0, 530.0, 650.0, 800.0, 1311.0]
HV 50A | HV 50A | 50 | 0 | [10.0, 3.215, 0.597, 0.198, 0.1, 0.0378, 0.022, 0.01] | [10.0, 3.64, 0.854, 0.281, 0.1, 0.0531, 0.022, 0.01] | 0 | [150.0, 170.0, 210.0, 250.0, 294.0, 400.0, 500.0, 711.0] | [300.0, 350.0, 450.0, 550.0, 700.0, 850.0, 1200.0, 1752.0]
HV 6.3A | HV 6.3A | 6.3 | 0 | [10.0, 1.39, 0.344, 0.168, 0.1, 0.056, 0.0263, 0.01] | [10.0, 1.711, 0.516, 0.198, 0.1, 0.0634, 0.0303, 0.01] | 0 | [19.0, 19.5, 20.4, 20.8, 22.0, 25.0, 32.0, 48.0] | [38.0, 40.0, 43.0, 48.0, 53.0, 60.0, 75.0, 118.0]
HV 63A | HV 63A | 63 | 0 | [10.0, 2.84, 0.368, 0.164, 0.1, 0.0621, 0.0378, 0.0195, 0.01] | [10.0, 1.82, 0.344, 0.1, 0.0467, 0.0269, 0.01] | 0 | [189.0, 220.0, 300.0, 350.0, 393.0, 450.0, 530.0, 700.0, 961.0] | [378.0, 500.0, 700.0, 934.0, 1200.0, 1500.0, 2366.0]
HV 80A | HV 80A | 80 | 0 | [10.0, 2.05, 0.369, 0.198, 0.1, 0.051, 0.0298, 0.01] | [10.0, 4.15, 1.03, 0.198, 0.1, 0.051, 0.0172, 0.01] | 0 | [240.0, 300.0, 400.0, 450.0, 530.0, 650.0, 800.0, 1311.0] | [480.0, 550.0, 700.0, 1000.0, 1260.0, 1600.0, 2500.0, 3227.0]
Siemens NH-1-100 | Siemens NH-1-100 | 100 | [5400.0, 2000.0, 400.0, 20.0, 1.0, 0.2, 0.012, 0.004] | 0 | 0 | [150.0, 190.0, 250.0, 430.0, 900.0, 1250.0, 2700.0, 3600.0] | 0 | 0
Siemens NH-1-125 | Siemens NH-1-125 | 125 | [4800.0, 120.0, 7.0, 0.1, 0.004] | 0 | 0 | [180.0, 400.0, 740.0, 2000.0, 4250.0] | 0 | 0
Siemens NH-1-16 | Siemens NH-1-16 | 16 | [4000.0, 400.0, 2.0, 0.1, 0.04, 0.01] | 0 | 0 | [26.0, 35.0, 75.0, 150.0, 200.0, 300.0] | 0 | 0
Siemens NH-1-160 | Siemens NH-1-160 | 160 | [4800.0, 120.0, 7.0, 0.1, 0.004] | 0 | 0 | [210.0, 500.0, 900.0, 2300.0, 5000.0] | 0 | 0
Siemens NH-1-25 | Siemens NH-1-25 | 25 | [4000.0, 1000.0, 10.0, 0.2, 0.02, 0.01] | 0 | 0 | [40.0, 50.0, 100.0, 210.0, 400.0, 500.0] | 0 | 0
Siemens NH-1-50 | Siemens NH-1-50 | 50 | [4000.0, 40.0, 4.0, 1.0, 0.02, 0.01] | 0 | 0 | [86.0, 200.0, 300.0, 400.0, 1000.0, 1280.0] | 0 | 0
Siemens NH-1-63 | Siemens NH-1-63 | 63 | [4000.0, 100.0, 10.0, 2.0, 0.04, 0.01] | 0 | 0 | [100.0, 200.0, 300.0, 400.0, 1000.0, 1500.0] | 0 | 0
Siemens NH-1-80 | Siemens NH-1-80 | 80 | [4800.0, 120.0, 7.0, 0.1, 0.01] | 0 | 0 | [150.58, 250.0, 450.0, 1150.0, 2470.0] | 0 | 0
Siemens NH-2-1000 | Siemens NH-2-1000 | 1000 | [4800.0, 120.0, 7.0, 0.1, 0.004] | 0 | 0 | [1900.0, 3500.0, 8400.0, 24000.0, 52000.0] | 0 | 0
Siemens NH-2-200 | Siemens NH-2-200 | 200 | [4800.0, 120.0, 7.0, 0.1, 0.004] | 0 | 0 | [280.0, 650.0, 1200.0, 3000.0, 7000.0] | 0 | 0
Siemens NH-2-224 | Siemens NH-2-224 | 224 | [4800.0, 120.0, 7.0, 0.2, 0.04, 0.004] | 0 | 0 | [400.0, 750.0, 1453.0, 3025.0, 4315.0, 7600.0] | 0 | 0
Siemens NH-2-250 | Siemens NH-2-250 | 250 | [4800.0, 120.0, 7.0, 0.1, 0.004] | 0 | 0 | [450.0, 800.0, 1650.0, 4000.0, 8500.0] | 0 | 0
Siemens NH-2-315 | Siemens NH-2-315 | 315 | [4800.0, 120.0, 7.0, 0.1, 0.004] | 0 | 0 | [550.0, 920.0, 1900.0, 5000.0, 11000.0] | 0 | 0
Siemens NH-2-355 | Siemens NH-2-355 | 355 | [4800.0, 120.0, 6.0, 0.1, 0.004] | 0 | 0 | [650.0, 1116.27, 2350.0, 5840.0, 12790.0] | 0 | 0
Siemens NH-2-400 | Siemens NH-2-400 | 400 | [4800.0, 120.0, 7.0, 0.1, 0.004] | 0 | 0 | [720.0, 1350.0, 2800.0, 6500.0, 15000.0] | 0 | 0
Siemens NH-2-425 | Siemens NH-2-425 | 425 | [4800.0, 120.0, 7.0, 0.1, 0.004] | 0 | 0 | [850.0, 1500.0, 3050.0, 7500.0, 16500.0] | 0 | 0
Siemens NH-2-630 | Siemens NH-2-630 | 630 | [4800.0, 120.0, 7.0, 0.1, 0.004] | 0 | 0 | [1200.0, 2000.0, 4800.0, 12000.0, 26000.0] | 0 | 0

## res_bus
| vm_pu | va_degree | p_mw | q_mvar
0 | 0.99454 | -0.10479 | 0.011638 | 0.0029166
1 | 0.99437 | -0.10815 | 0.0059843 | 0.0014998
2 | 0.99538 | -0.088705 | 0 | 0
3 | 0.99379 | -0.11945 | 0.011449 | 0.0028694
4 | 0.99511 | -0.093832 | 0.015391 | 0.0038574
5 | 0.9975 | -0.047945 | 0.0077189 | 0.0019345
6 | 0.99343 | -0.12626 | 0.0092896 | 0.0023282
7 | 0.9947 | -0.10181 | 0 | 0
8 | 0.9976 | -0.045999 | 0.0078136 | 0.0019583
9 | 0.99309 | -0.13292 | 0.013924 | 0.0034896
10 | 0.9942 | -0.11152 | 0.024221 | 0.0060704
11 | 0.99767 | -0.044572 | 0.0074993 | 0.0018795
12 | 1 | 0 | -0.3068 | -0.077034
13 | 0.99981 | -0.0035911 | 0.012172 | 0.0030505
14 | 0.99812 | -0.036006 | 0 | 0
15 | 0.99634 | -0.070289 | 0 | 0
16 | 0.99571 | -0.082462 | 0.0051879 | 0.0013002
17 | 0.99598 | -0.07725 | 0.0057971 | 0.0014529
18 | 0.99582 | -0.080304 | 0.0072343 | 0.0018131
19 | 0.99542 | -0.088041 | 0.0043947 | 0.0011014
20 | 0.99575 | -0.081557 | 0.020109 | 0.0050397
21 | 0.99552 | -0.086149 | 0.016038 | 0.0040195
22 | 0.99511 | -0.093997 | 0 | 0
23 | 0.99432 | -0.10911 | 0.0044622 | 0.0011183
24 | 0.99545 | -0.087426 | 0.0091442 | 0.0022917
25 | 0.99546 | -0.087244 | 0.0078389 | 0.0019646
26 | 0.99329 | -0.12921 | 0.015063 | 0.0037752
27 | 0.9954 | -0.0884 | 0.0064877 | 0.001626
28 | 0.99508 | -0.094605 | 0.0029793 | 0.00074668
29 | 0.995 | -0.096143 | 0.006065 | 0.00152
30 | 0.99487 | -0.098537 | 0.015266 | 0.0038261
31 | 0.99566 | -0.083329 | 0.004616 | 0.0011569
32 | 0.99269 | -0.14073 | 0.013317 | 0.0033375
33 | 0.99253 | -0.14377 | 0.032603 | 0.008171
34 | 0.99998 | 149.9956 | 0 | 0

## res_line
| p_from_mw | q_from_mvar | p_to_mw | q_to_mvar | pl_mw | ql_mvar | i_from_ka | i_to_ka | i_ka | vm_from_pu | va_from_degree | vm_to_pu | va_to_degree | loading_percent
0 | 0.086686 | 0.021772 | -0.086673 | -0.021763 | 1.39e-05 | 8.8675e-06 | 0.12971 | 0.12971 | 0.12971 | 0.99454 | -0.10479 | 0.99437 | -0.10815 | 35.6359
1 | -0.098324 | -0.024689 | 0.0984 | 0.024737 | 7.5524e-05 | 4.8215e-05 | 0.14713 | 0.14713 | 0.14713 | 0.99454 | -0.10479 | 0.99538 | -0.088705 | 40.4194
2 | 0.080688 | 0.020264 | -0.080645 | -0.020236 | 4.3457e-05 | 2.7709e-05 | 0.12076 | 0.12076 | 0.12076 | 0.99437 | -0.10815 | 0.99379 | -0.11945 | 33.1758
3 | 0.039642 | 0.0099464 | -0.039633 | -0.0099403 | 9.689e-06 | 6.1054e-06 | 0.059266 | 0.059266 | 0.059266 | 0.99538 | -0.088705 | 0.99511 | -0.093832 | 16.282
4 | -0.13804 | -0.034683 | 0.13831 | 0.034855 | 0.00026913 | 0.00017203 | 0.20639 | 0.20639 | 0.20639 | 0.99538 | -0.088705 | 0.9975 | -0.047945 | 56.7014
5 | 0.069196 | 0.017366 | -0.069173 | -0.017352 | 2.2467e-05 | 1.4307e-05 | 0.10362 | 0.10362 | 0.10362 | 0.99379 | -0.11945 | 0.99343 | -0.12626 | 28.4662
6 | 0.024242 | 0.0060829 | -0.024232 | -0.0060773 | 9.22e-06 | 5.6579e-06 | 0.036252 | 0.036252 | 0.036252 | 0.99511 | -0.093832 | 0.9947 | -0.10181 | 9.9593
7 | -0.14603 | -0.03679 | 0.14604 | 0.036799 | 1.3591e-05 | 8.6586e-06 | 0.21791 | 0.21791 | 0.21791 | 0.9975 | -0.047945 | 0.9976 | -0.045999 | 29.9323
8 | 0.059884 | 0.015024 | -0.059865 | -0.015012 | 1.9019e-05 | 1.209e-05 | 0.089703 | 0.089703 | 0.089703 | 0.99343 | -0.12626 | 0.99309 | -0.13292 | 24.6436
9 | 0.024232 | 0.0060773 | -0.024221 | -0.0060704 | 1.1211e-05 | 6.8797e-06 | 0.036252 | 0.036252 | 0.036252 | 0.9947 | -0.10181 | 0.9942 | -0.11152 | 9.9593
10 | -0.15386 | -0.038757 | 0.15387 | 0.038764 | 1.0498e-05 | 6.6562e-06 | 0.22956 | 0.22956 | 0.22956 | 0.9976 | -0.045999 | 0.99767 | -0.044572 | 21.0222
11 | 0.045941 | 0.011522 | -0.045924 | -0.011511 | 1.7095e-05 | 1.0816e-05 | 0.06884 | 0.06884 | 0.06884 | 0.99309 | -0.13292 | 0.99269 | -0.14073 | 18.9121
12 | -0.16137 | -0.040643 | 0.16143 | 0.040685 | 6.6134e-05 | 4.1968e-05 | 0.24075 | 0.24075 | 0.24075 | 0.99767 | -0.044572 | 0.99812 | -0.036006 | 22.0465
13 | 0.012174 | 0.0030516 | -0.012172 | -0.0030505 | 2.0826e-06 | 1.1109e-06 | 0.018115 | 0.018115 | 0.018115 | 1 | 0 | 0.99981 | -0.0035911 | 4.9766
14 | 0.29298 | 0.073982 | -0.29247 | -0.07366 | 0.0005045 | 0.00032205 | 0.43615 | 0.43615 | 0.43615 | 1 | 0 | 0.99812 | -0.036006 | 39.9403
15 | 0.13104 | 0.032975 | -0.13082 | -0.032838 | 0.0002143 | 0.00013696 | 0.1954 | 0.1954 | 0.1954 | 0.99812 | -0.036006 | 0.99634 | -0.070289 | 53.6815
16 | 0.029166 | 0.0073297 | -0.029149 | -0.0073191 | 1.6938e-05 | 1.0531e-05 | 0.043565 | 0.043566 | 0.043566 | 0.99634 | -0.070289 | 0.99571 | -0.082462 | 11.9686
17 | 0.047534 | 0.011924 | -0.047519 | -0.011914 | 1.5769e-05 | 9.9833e-06 | 0.070996 | 0.070996 | 0.070996 | 0.99634 | -0.070289 | 0.99598 | -0.07725 | 19.5043
18 | 0.054123 | 0.013584 | -0.054097 | -0.013568 | 2.5839e-05 | 1.64e-05 | 0.080839 | 0.080839 | 0.080839 | 0.99634 | -0.070289 | 0.99582 | -0.080304 | 22.2086
19 | 0.023961 | 0.0060189 | -0.023954 | -0.006015 | 6.3784e-06 | 3.9097e-06 | 0.035813 | 0.035813 | 0.035813 | 0.99571 | -0.082462 | 0.99542 | -0.088041 | 9.8386
20 | 0.041721 | 0.010461 | -0.041713 | -0.010456 | 8.5627e-06 | 5.4037e-06 | 0.062335 | 0.062335 | 0.062335 | 0.99598 | -0.07725 | 0.99575 | -0.081557 | 17.1249
21 | 0.046863 | 0.011755 | -0.04685 | -0.011747 | 1.3053e-05 | 8.2616e-06 | 0.07003 | 0.07003 | 0.07003 | 0.99582 | -0.080304 | 0.99552 | -0.086149 | 19.2389
22 | 0.01956 | 0.0049136 | -0.019554 | -0.0049103 | 5.558e-06 | 3.3319e-06 | 0.029243 | 0.029243 | 0.029243 | 0.99542 | -0.088041 | 0.99511 | -0.093997 | 8.0339
23 | 0.021604 | 0.0054162 | -0.021602 | -0.0054151 | 1.8236e-06 | 1.1064e-06 | 0.032285 | 0.032285 | 0.032285 | 0.99575 | -0.081557 | 0.99566 | -0.083329 | 8.8695
24 | 0.030812 | 0.0077272 | -0.030809 | -0.0077251 | 3.3055e-06 | 2.0615e-06 | 0.046057 | 0.046057 | 0.046057 | 0.99552 | -0.086149 | 0.9954 | -0.0884 | 12.653
25 | 0.019554 | 0.0049103 | -0.01954 | -0.0049018 | 1.4089e-05 | 8.4468e-06 | 0.029243 | 0.029243 | 0.029243 | 0.99511 | -0.093997 | 0.99432 | -0.10911 | 8.0339
26 | 0.015078 | 0.0037835 | -0.015063 | -0.0037752 | 1.4435e-05 | 8.259e-06 | 0.022566 | 0.022566 | 0.022566 | 0.99432 | -0.10911 | 0.99329 | -0.12921 | 6.1995
27 | -0.0091442 | -0.0022917 | 0.0091442 | 0.0022918 | 7.9477e-08 | 3.6118e-08 | 0.013669 | 0.013669 | 0.013669 | 0.99545 | -0.087426 | 0.99546 | -0.087244 | 3.7552
28 | -0.016983 | -0.0042564 | 0.016986 | 0.0042583 | 3.168e-06 | 1.8571e-06 | 0.025386 | 0.025386 | 0.025386 | 0.99546 | -0.087244 | 0.99566 | -0.083329 | 6.9743
29 | 0.024321 | 0.0060992 | -0.024314 | -0.0060947 | 7.1902e-06 | 4.4132e-06 | 0.036359 | 0.036359 | 0.036359 | 0.9954 | -0.0884 | 0.99508 | -0.094605 | 9.9887
30 | 0.021335 | 0.0053481 | -0.021333 | -0.0053471 | 1.5633e-06 | 9.4733e-07 | 0.031904 | 0.031904 | 0.031904 | 0.99508 | -0.094605 | 0.995 | -0.096143 | 8.7647
31 | 0.015268 | 0.0038271 | -0.015266 | -0.0038261 | 1.7419e-06 | 9.9909e-07 | 0.022833 | 0.022833 | 0.022833 | 0.995 | -0.096143 | 0.99487 | -0.098537 | 6.2729
32 | 0.032607 | 0.008174 | -0.032603 | -0.008171 | 4.727e-06 | 2.9571e-06 | 0.048879 | 0.048879 | 0.048879 | 0.99269 | -0.14073 | 0.99253 | -0.14377 | 13.4282

## res_trafo
| p_hv_mw | q_hv_mvar | p_lv_mw | q_lv_mvar | pl_mw | ql_mvar | i_hv_ka | i_lv_ka | vm_hv_pu | va_hv_degree | vm_lv_pu | va_lv_degree | loading_percent
0 | -1.2729e-15 | -1.3162e-15 | 0.00165 | 1.2699e-07 | 0.00165 | 1.2699e-07 | 5.2857e-17 | 0.0023815 | 0.99998 | 149.9956 | 1 | 0 | 0.2619

## res_ext_grid
| p_mw | q_mvar
0 | 0.31706 | 0.079605

## res_load
| p_mw | q_mvar
0 | 0.011638 | 0.0029166
1 | 0.0059843 | 0.0014998
2 | 0.011449 | 0.0028694
3 | 0.015391 | 0.0038574
4 | 0.0077189 | 0.0019345
5 | 0.0092896 | 0.0023282
6 | 0.0078136 | 0.0019583
7 | 0.013924 | 0.0034896
8 | 0.024221 | 0.0060704
9 | 0.0074993 | 0.0018795
10 | 0.010258 | 0.0025708
11 | 0.012172 | 0.0030505
12 | 0.0051879 | 0.0013002
13 | 0.0057971 | 0.0014529
14 | 0.0072343 | 0.0018131
15 | 0.0043947 | 0.0011014
16 | 0.020109 | 0.0050397
17 | 0.016038 | 0.0040195
18 | 0.0044622 | 0.0011183
19 | 0.0091442 | 0.0022917
20 | 0.0078389 | 0.0019646
21 | 0.015063 | 0.0037752
22 | 0.0064877 | 0.001626
23 | 0.0029793 | 0.00074668
24 | 0.006065 | 0.00152
25 | 0.015266 | 0.0038261
26 | 0.004616 | 0.0011569
27 | 0.013317 | 0.0033375
28 | 0.032603 | 0.008171

## dtypes
| element | column | dtype
0 | bus | name | object
1 | bus | vn_kv | float64
2 | bus | type | object
3 | bus | zone | object
4 | bus | in_service | bool
5 | load | name | object
6 | load | bus | uint32
7 | load | p_mw | float64
8 | load | q_mvar | float64
9 | load | const_z_percent | float64
10 | load | const_i_percent | float64
11 | load | sn_mva | float64
12 | load | scaling | float64
13 | load | in_service | bool
14 | load | type | object
15 | ext_grid | name | object
16 | ext_grid | bus | uint32
17 | ext_grid | vm_pu | float64
18 | ext_grid | va_degree | float64
19 | ext_grid | slack_weight | float64
20 | ext_grid | in_service | bool
21 | line | name | object
22 | line | std_type | object
23 | line | from_bus | uint32
24 | line | to_bus | uint32
25 | line | length_km | float64
26 | line | r_ohm_per_km | float64
27 | line | x_ohm_per_km | float64
28 | line | c_nf_per_km | float64
29 | line | g_us_per_km | float64
30 | line | max_i_ka | float64
31 | line | df | float64
32 | line | parallel | uint32
33 | line | type | object
34 | line | in_service | bool
35 | trafo | name | object
36 | trafo | std_type | object
37 | trafo | hv_bus | uint32
38 | trafo | lv_bus | uint32
39 | trafo | sn_mva | float64
40 | trafo | vn_hv_kv | float64
41 | trafo | vn_lv_kv | float64
42 | trafo | vk_percent | float64
43 | trafo | vkr_percent | float64
44 | trafo | pfe_kw | float64
45 | trafo | i0_percent | float64
46 | trafo | shift_degree | float64
47 | trafo | tap_side | object
48 | trafo | tap_neutral | int32
49 | trafo | tap_min | int32
50 | trafo | tap_max | int32
51 | trafo | tap_step_percent | float64
52 | trafo | tap_step_degree | float64
53 | trafo | tap_pos | int32
54 | trafo | tap_phase_shifter | bool
55 | trafo | parallel | uint32
56 | trafo | df | float64
57 | trafo | in_service | bool
58 | line_geodata | coords | object
59 | bus_geodata | x | float64
60 | bus_geodata | y | float64
61 | bus_geodata | coords | object
62 | res_bus | vm_pu | float64
63 | res_bus | va_degree | float64
64 | res_bus | p_mw | float64
65 | res_bus | q_mvar | float64
66 | res_line | p_from_mw | float64
67 | res_line | q_from_mvar | float64
68 | res_line | p_to_mw | float64
69 | res_line | q_to_mvar | float64
70 | res_line | pl_mw | float64
71 | res_line | ql_mvar | float64
72 | res_line | i_from_ka | float64
73 | res_line | i_to_ka | float64
74 | res_line | i_ka | float64
75 | res_line | vm_from_pu | float64
76 | res_line | va_from_degree | float64
77 | res_line | vm_to_pu | float64
78 | res_line | va_to_degree | float64
79 | res_line | loading_percent | float64
80 | res_trafo | p_hv_mw | float64
81 | res_trafo | q_hv_mvar | float64
82 | res_trafo | p_lv_mw | float64
83 | res_trafo | q_lv_mvar | float64
84 | res_trafo | pl_mw | float64
85 | res_trafo | ql_mvar | float64
86 | res_trafo | i_hv_ka | float64
87 | res_trafo | i_lv_ka | float64
88 | res_trafo | vm_hv_pu | float64
89 | res_trafo | va_hv_degree | float64
90 | res_trafo | vm_lv_pu | float64
91 | res_trafo | va_lv_degree | float64
92 | res_trafo | loading_percent | float64
93 | res_ext_grid | p_mw | float64
94 | res_ext_grid | q_mvar | float64
95 | res_load | p_mw | float64
96 | res_load | q_mvar | float64

## parameters
| version | format_version | converged | OPF_converged | name | f_hz | sn_mva
0 | 2.14.6 | 2.14.0 | TRUE | FALSE |  | 50 | 1