## bus
| name | vn_kv | type | zone | in_service
0 | bus_LV_2196-76_0_7_node_0 | 0.4 | n |  | TRUE
1 | bus_LV_2196-76_0_7_node_1 | 0.4 | n |  | TRUE
2 | bus_LV_2196-76_0_7_node_2 | 0.4 | n |  | TRUE
3 | bus_LV_2196-76_0_7_node_3 | 0.4 | n |  | TRUE
4 | bus_LV_2196-76_0_7_node_4 | 0.4 | n |  | TRUE
5 | bus_LV_2196-76_0_7_node_5 | 0.4 | n |  | TRUE
6 | bus_LV_2196-76_0_7_node_22 | 0.4 | n |  | TRUE
7 | bus_LV_2196-76_0_7_node_69 | 0.4 | n |  | TRUE
8 | bus_LV_2196-76_0_7_node_35 | 0.4 | n |  | TRUE
9 | bus_LV_2196-76_0_7_node_41 | 0.4 | n |  | TRUE
10 | bus_LV_2196-76_0_7_node_75 | 0.4 | n |  | TRUE
11 | bus_LV_2196-76_0_7_node_73 | 0.4 | n |  | TRUE
12 | bus_LV_2196-76_0_7_node_32 | 0.4 | n |  | TRUE
13 | bus_LV_2196-76_0_7_node_6 | 0.4 | n |  | TRUE
14 | bus_LV_2196-76_0_7_node_7 | 0.4 | n |  | TRUE
15 | bus_LV_2196-76_0_7_node_8 | 0.4 | n |  | TRUE
16 | bus_LV_2196-76_0_7_node_9 | 0.4 | n |  | TRUE
17 | bus_LV_2196-76_0_7_node_10 | 0.4 | n |  | TRUE
18 | bus_LV_2196-76_0_7_node_43 | 0.4 | n |  | TRUE
19 | bus_LV_2196-76_0_7_node_14 | 0.4 | n |  | TRUE
20 | bus_LV_2196-76_0_7_node_11 | 0.4 | n |  | TRUE
21 | bus_LV_2196-76_0_7_node_42 | 0.4 | n |  | TRUE
22 | bus_LV_2196-76_0_7_node_12 | 0.4 | n |  | TRUE
23 | bus_LV_2196-76_0_7_node_13 | 0.4 | n |  | TRUE
24 | bus_LV_2196-76_0_7_node_16 | 0.4 | n |  | TRUE
25 | bus_LV_2196-76_0_7_node_20 | 0.4 | n |  | TRUE
26 | bus_LV_2196-76_0_7_node_28 | 0.4 | n |  | TRUE
27 | bus_LV_2196-76_0_7_node_18 | 0.4 | n |  | TRUE
28 | bus_LV_2196-76_0_7_node_17 | 0.4 | n |  | TRUE
29 | bus_LV_2196-76_0_7_node_19 | 0.4 | n |  | TRUE
30 | bus_LV_2196-76_0_7_node_21 | 0.4 | n |  | TRUE
31 | bus_LV_2196-76_0_7_node_23 | 0.4 | n |  | TRUE
32 | bus_LV_2196-76_0_7_node_24 | 0.4 | n |  | TRUE
33 | bus_LV_2196-76_0_7_node_45 | 0.4 | n |  | TRUE
34 | bus_LV_2196-76_0_7_node_25 | 0.4 | n |  | TRUE
35 | bus_LV_2196-76_0_7_node_26 | 0.4 | n |  | TRUE
36 | bus_LV_2196-76_0_7_node_27 | 0.4 | n |  | TRUE
37 | bus_LV_2196-76_0_7_node_31 | 0.4 | n |  | TRUE
38 | bus_LV_2196-76_0_7_node_33 | 0.4 | n |  | TRUE
39 | bus_LV_2196-76_0_7_node_29 | 0.4 | n |  | TRUE
40 | bus_LV_2196-76_0_7_node_30 | 0.4 | n |  | TRUE
41 | bus_LV_2196-76_0_7_node_39 | 0.4 | n |  | TRUE
42 | bus_LV_2196-76_0_7_node_38 | 0.4 | n |  | TRUE
43 | bus_LV_2196-76_0_7_node_34 | 0.4 | n |  | TRUE
44 | bus_LV_2196-76_0_7_node_36 | 0.4 | n |  | TRUE
45 | bus_LV_2196-76_0_7_node_37 | 0.4 | n |  | TRUE
46 | bus_LV_2196-76_0_7_node_40 | 0.4 | n |  | TRUE
47 | bus_LV_2196-76_0_7_node_74 | 0.4 | n |  | TRUE
48 | bus_LV_2196-76_0_7_node_61 | 0.4 | n |  | TRUE
49 | bus_LV_2196-76_0_7_node_44 | 0.4 | n |  | TRUE
50 | bus_LV_2196-76_0_7_node_47 | 0.4 | n |  | TRUE
51 | bus_LV_2196-76_0_7_node_48 | 0.4 | n |  | TRUE
52 | bus_LV_2196-76_0_7_node_49 | 0.4 | n |  | TRUE
53 | bus_LV_2196-76_0_7_node_50 | 0.4 | n |  | TRUE
54 | bus_LV_2196-76_0_7_node_52 | 0.4 | n |  | TRUE
55 | bus_LV_2196-76_0_7_node_53 | 0.4 | n |  | TRUE
56 | bus_LV_2196-76_0_7_node_51 | 0.4 | n |  | TRUE
57 | bus_LV_2196-76_0_7_node_62 | 0.4 | n |  | TRUE
58 | bus_LV_2196-76_0_7_node_59 | 0.4 | n |  | TRUE
59 | bus_LV_2196-76_0_7_node_63 | 0.4 | n |  | TRUE
60 | bus_LV_2196-76_0_7_node_60 | 0.4 | n |  | TRUE
61 | bus_LV_2196-76_0_7_node_54 | 0.4 | n |  | TRUE
62 | bus_LV_2196-76_0_7_node_55 | 0.4 | n |  | TRUE
63 | bus_LV_2196-76_0_7_node_57 | 0.4 | n |  | TRUE
64 | bus_LV_2196-76_0_7_node_64 | 0.4 | n |  | TRUE
65 | bus_LV_2196-76_0_7_node_65 | 0.4 | n |  | TRUE
66 | bus_LV_2196-76_0_7_node_68 | 0.4 | n |  | TRUE
67 | bus_LV_2196-76_0_7_node_66 | 0.4 | n |  | TRUE
68 | bus_LV_2196-76_0_7_node_67 | 0.4 | n |  | TRUE
69 | bus_LV_2196-76_0_7_node_70 | 0.4 | n |  | TRUE
70 | bus_LV_2196-76_0_7_node_71 | 0.4 | n |  | TRUE
71 | bus_MV_376_0_node_120 | 20 | n |  | TRUE

## load
| name | bus | p_mw | q_mvar | const_z_percent | const_i_percent | sn_mva | scaling | in_service | type
0 | LV_2196-76_0_7_load_0 | 0 | 0.0032168 | 0.0008062 | 0 | 0 |  | 1 | TRUE | wye
1 | LV_2196-76_0_7_load_1 | 1 | 0.0023462 | 0.00058801 | 0 | 0 |  | 1 | TRUE | wye
2 | LV_2196-76_0_7_load_3 | 3 | 0.0025368 | 0.00063579 | 0 | 0 |  | 1 | TRUE | wye
3 | LV_2196-76_0_7_load_4 | 4 | 0.0032847 | 0.00082323 | 0 | 0 |  | 1 | TRUE | wye
4 | LV_2196-76_0_7_load_22 | 6 | 0.0043354 | 0.0010866 | 0 | 0 |  | 1 | TRUE | wye
5 | LV_2196-76_0_7_load_35 | 8 | 0.0082677 | 0.0020721 | 0 | 0 |  | 1 | TRUE | wye
6 | LV_2196-76_0_7_load_75 | 10 | 0.01146 | 0.0028722 | 0 | 0 |  | 1 | TRUE | wye
7 | LV_2196-76_0_7_load_73 | 11 | 0.0075715 | 0.0018976 | 0 | 0 |  | 1 | TRUE | wye
8 | LV_2196-76_0_7_load_6 | 13 | 0.0036561 | 0.0009163 | 0 | 0 |  | 1 | TRUE | wye
9 | LV_2196-76_0_7_load_7 | 14 | 0.0018613 | 0.00046649 | 0 | 0 |  | 1 | TRUE | wye
10 | LV_2196-76_0_7_load_9 | 16 | 0.0062644 | 0.00157 | 0 | 0 |  | 1 | TRUE | wye
11 | LV_2196-76_0_7_load_43 | 18 | 0.0057972 | 0.0014529 | 0 | 0 |  | 1 | TRUE | wye
12 | LV_2196-76_0_7_load_14 | 19 | 0.0031484 | 0.00078907 | 0 | 0 |  | 1 | TRUE | wye
13 | LV_2196-76_0_7_load_11 | 20 | 0.0029922 | 0.00074992 | 0 | 0 |  | 1 | TRUE | wye
14 | LV_2196-76_0_7_load_42 | 21 | 0.010233 | 0.0025647 | 0 | 0 |  | 1 | TRUE | wye
15 | LV_2196-76_0_7_load_12 | 22 | 0.0027507 | 0.00068938 | 0 | 0 |  | 1 | TRUE | wye
16 | LV_2196-76_0_7_load_13 | 23 | 0.003773 | 0.0009456 | 0 | 0 |  | 1 | TRUE | wye
17 | LV_2196-76_0_7_load_28 | 26 | 0.0089153 | 0.0022344 | 0 | 0 |  | 1 | TRUE | wye
18 | LV_2196-76_0_7_load_18 | 27 | 0.0086804 | 0.0021755 | 0 | 0 |  | 1 | TRUE | wye
19 | LV_2196-76_0_7_load_17 | 28 | 0.0059921 | 0.0015017 | 0 | 0 |  | 1 | TRUE | wye
20 | LV_2196-76_0_7_load_19 | 29 | 0.004778 | 0.0011975 | 0 | 0 |  | 1 | TRUE | wye
21 | LV_2196-76_0_7_load_21 | 30 | 0.0051131 | 0.0012815 | 0 | 0 |  | 1 | TRUE | wye
22 | LV_2196-76_0_7_load_23 | 31 | 0.0039051 | 0.0009787 | 0 | 0 |  | 1 | TRUE | wye
23 | LV_2196-76_0_7_load_24 | 32 | 0.0048376 | 0.0012124 | 0 | 0 |  | 1 | TRUE | wye
24 | LV_2196-76_0_7_load_45 | 33 | 0.0052792 | 0.0013231 | 0 | 0 |  | 1 | TRUE | wye
25 | LV_2196-76_0_7_load_25 | 34 | 0.0058162 | 0.0014577 | 0 | 0 |  | 1 | TRUE | wye
26 | LV_2196-76_0_7_load_26 | 35 | 0.0070296 | 0.0017618 | 0 | 0 |  | 1 | TRUE | wye
27 | LV_2196-76_0_7_load_31 | 37 | 0.003871 | 0.00097017 | 0 | 0 |  | 1 | TRUE | wye
28 | LV_2196-76_0_7_load_33 | 38 | 0.0036021 | 0.00090278 | 0 | 0 |  | 1 | TRUE | wye
29 | LV_2196-76_0_7_load_29 | 39 | 0.0081619 | 0.0020456 | 0 | 0 |  | 1 | TRUE | wye
30 | LV_2196-76_0_7_load_39 | 41 | 0.014062 | 0.0035243 | 0 | 0 |  | 1 | TRUE | wye
31 | LV_2196-76_0_7_load_38 | 42 | 0.0070876 | 0.0017763 | 0 | 0 |  | 1 | TRUE | wye
32 | LV_2196-76_0_7_load_36 | 44 | 0.0045949 | 0.0011516 | 0 | 0 |  | 1 | TRUE | wye
33 | LV_2196-76_0_7_load_37 | 45 | 0.081748 | 0.020488 | 0 | 0 |  | 1 | TRUE | wye
34 | LV_2196-76_0_7_load_40 | 46 | 0.011201 | 0.0028072 | 0 | 0 |  | 1 | TRUE | wye
35 | LV_2196-76_0_7_load_44 | 49 | 0.0052646 | 0.0013194 | 0 | 0 |  | 1 | TRUE | wye
36 | LV_2196-76_0_7_load_47 | 50 | 0.01267 | 0.0031754 | 0 | 0 |  | 1 | TRUE | wye
37 | LV_2196-76_0_7_load_48 | 51 | 0.050607 | 0.012683 | 0 | 0 |  | 1 | TRUE | wye
38 | LV_2196-76_0_7_load_49 | 52 | 0.049601 | 0.012431 | 0 | 0 |  | 1 | TRUE | wye
39 | LV_2196-76_0_7_load_53 | 55 | 0.034722 | 0.0087021 | 0 | 0 |  | 1 | TRUE | wye
40 | LV_2196-76_0_7_load_59 | 58 | 0.021537 | 0.0053977 | 0 | 0 |  | 1 | TRUE | wye
41 | LV_2196-76_0_7_load_63 | 59 | 0.025545 | 0.0064022 | 0 | 0 |  | 1 | TRUE | wye
42 | LV_2196-76_0_7_load_60 | 60 | 0.028449 | 0.0071301 | 0 | 0 |  | 1 | TRUE | wye
43 | LV_2196-76_0_7_load_54 | 61 | 0.039201 | 0.0098246 | 0 | 0 |  | 1 | TRUE | wye
44 | LV_2196-76_0_7_load_64 | 64 | 0.0080987 | 0.0020297 | 0 | 0 |  | 1 | TRUE | wye
45 | LV_2196-76_0_7_load_68 | 66 | 0.016057 | 0.0040243 | 0 | 0 |  | 1 | TRUE | wye
46 | LV_2196-76_0_7_load_70 | 69 | 0.01954 | 0.0048972 | 0 | 0 |  | 1 | TRUE | wye
47 | LV_2196-76_0_7_load_71 | 70 | 0.0063049 | 0.0015801 | 0 | 0 |  | 1 | TRUE | wye

## ext_grid
| name | bus | vm_pu | va_degree | slack_weight | in_service
0 |  | 12 | 1 | 0 | 1 | TRUE

## line
| name | std_type | from_bus | to_bus | length_km | r_ohm_per_km | x_ohm_per_km | c_nf_per_km | g_us_per_km | max_i_ka | df | parallel | type | in_service
0 | LV_2196-76_0_7_line_0 |  | 0 | 1 | 0.016926 | 0.125 | 0.08 | 261 | 0 | 0.364 | 1 | 1 | cs | TRUE
1 | LV_2196-76_0_7_line_1 |  | 0 | 2 | 0.033551 | 0.125 | 0.08 | 261 | 0 | 0.364 | 1 | 1 | cs | TRUE
2 | LV_2196-76_0_7_line_2 |  | 1 | 3 | 0.021739 | 0.125 | 0.08 | 261 | 0 | 0.364 | 1 | 1 | cs | TRUE
3 | LV_2196-76_0_7_line_3 |  | 2 | 4 | 0.022635 | 0.125 | 0.08 | 261 | 0 | 0.364 | 1 | 1 | cs | TRUE
4 | LV_2196-76_0_7_line_4 |  | 2 | 5 | 0.00714 | 0.125 | 0.08 | 261 | 0 | 0.364 | 1 | 1 | cs | TRUE
5 | LV_2196-76_0_7_line_5 |  | 3 | 6 | 0.013636 | 0.125 | 0.08 | 261 | 0 | 0.364 | 1 | 1 | cs | TRUE
6 | LV_2196-76_0_7_line_6 |  | 5 | 7 | 0.036662 | 0.125 | 0.08 | 261 | 0 | 0.364 | 1 | 1 | cs | TRUE
7 | LV_2196-76_0_7_line_7 |  | 5 | 8 | 0.00085107 | 0.125 | 0.08 | 261 | 0 | 0.364 | 1 | 2 | cs | TRUE
8 | LV_2196-76_0_7_line_8 |  | 6 | 9 | 0.030414 | 0.125 | 0.08 | 261 | 0 | 0.364 | 1 | 1 | cs | TRUE
9 | LV_2196-76_0_7_line_9 |  | 7 | 10 | 0.01874 | 0.125 | 0.08 | 261 | 0 | 0.364 | 1 | 1 | cs | TRUE
10 | LV_2196-76_0_7_line_10 |  | 7 | 11 | 0.011806 | 0.125 | 0.08 | 261 | 0 | 0.364 | 1 | 1 | cs | TRUE
11 | LV_2196-76_0_7_line_11 |  | 8 | 12 | 0.045871 | 0.125 | 0.08 | 261 | 0 | 0.364 | 1 | 3 | cs | TRUE
12 | LV_2196-76_0_7_line_12 |  | 9 | 33 | 0.01847 | 0.125 | 0.08 | 261 | 0 | 0.364 | 1 | 1 | cs | TRUE
13 | LV_2196-76_0_7_line_13 |  | 9 | 18 | 0.019187 | 0.125 | 0.08 | 261 | 0 | 0.364 | 1 | 1 | cs | TRUE
14 | LV_2196-76_0_7_line_14 |  | 10 | 49 | 0.036212 | 0.125 | 0.08 | 261 | 0 | 0.364 | 1 | 1 | cs | TRUE
15 | LV_2196-76_0_7_line_15 |  | 11 | 68 | 0.063524 | 0.125 | 0.08 | 261 | 0 | 0.364 | 1 | 1 | cs | TRUE
16 | LV_2196-76_0_7_line_16 |  | 12 | 38 | 0.027769 | 0.125 | 0.08 | 261 | 0 | 0.364 | 1 | 3 | cs | TRUE
17 | LV_2196-76_0_7_line_17 |  | 12 | 36 | 0.015712 | 0.125 | 0.08 | 261 | 0 | 0.364 | 1 | 1 | cs | TRUE
18 | LV_2196-76_0_7_line_18 |  | 13 | 14 | 0.020938 | 0.125 | 0.08 | 261 | 0 | 0.364 | 1 | 1 | cs | TRUE
19 | LV_2196-76_0_7_line_19 |  | 13 | 15 | 0.05555 | 0.125 | 0.08 | 261 | 0 | 0.364 | 1 | 1 | cs | TRUE
20 | LV_2196-76_0_7_line_20 |  | 14 | 16 | 0.018341 | 0.125 | 0.08 | 261 | 0 | 0.364 | 1 | 1 | cs | TRUE
21 | LV_2196-76_0_7_line_21 |  | 15 | 17 | 0.070996 | 0.125 | 0.08 | 261 | 0 | 0.364 | 1 | 1 | cs | TRUE
22 | LV_2196-76_0_7_line_22 |  | 16 | 18 | 0.0027284 | 0.125 | 0.08 | 261 | 0 | 0.364 | 1 | 1 | cs | TRUE
23 | LV_2196-76_0_7_line_23 |  | 17 | 19 | 0.013869 | 0.125 | 0.08 | 261 | 0 | 0.364 | 1 | 1 | cs | TRUE
24 | LV_2196-76_0_7_line_24 |  | 17 | 20 | 0.034012 | 0.125 | 0.08 | 261 | 0 | 0.364 | 1 | 1 | cs | TRUE
25 | LV_2196-76_0_7_line_25 |  | 19 | 21 | 0.012654 | 0.125 | 0.08 | 261 | 0 | 0.364 | 1 | 1 | cs | TRUE
26 | LV_2196-76_0_7_line_26 |  | 20 | 22 | 0.012339 | 0.125 | 0.08 | 261 | 0 | 0.364 | 1 | 1 | cs | TRUE
27 | LV_2196-76_0_7_line_27 |  | 22 | 23 | 0.017921 | 0.125 | 0.08 | 261 | 0 | 0.364 | 1 | 1 | cs | TRUE
28 | LV_2196-76_0_7_line_28 |  | 24 | 25 | 0.020246 | 0.125 | 0.08 | 261 | 0 | 0.364 | 1 | 1 | cs | TRUE
29 | LV_2196-76_0_7_line_29 |  | 24 | 26 | 0.012518 | 0.125 | 0.08 | 261 | 0 | 0.364 | 1 | 1 | cs | TRUE
30 | LV_2196-76_0_7_line_30 |  | 25 | 27 | 0.0084184 | 0.125 | 0.08 | 261 | 0 | 0.364 | 1 | 1 | cs | TRUE
31 | LV_2196-76_0_7_line_31 |  | 27 | 28 | 0.014803 | 0.125 | 0.08 | 261 | 0 | 0.364 | 1 | 1 | cs | TRUE
32 | LV_2196-76_0_7_line_32 |  | 28 | 29 | 0.0099378 | 0.125 | 0.08 | 261 | 0 | 0.364 | 1 | 1 | cs | TRUE
33 | LV_2196-76_0_7_line_33 |  | 29 | 30 | 0.027194 | 0.125 | 0.08 | 261 | 0 | 0.364 | 1 | 1 | cs | TRUE
34 | LV_2196-76_0_7_line_34 |  | 30 | 31 | 0.0025334 | 0.125 | 0.08 | 261 | 0 | 0.364 | 1 | 1 | cs | TRUE
35 | LV_2196-76_0_7_line_35 |  | 31 | 32 | 0.019559 | 0.125 | 0.08 | 261 | 0 | 0.364 | 1 | 1 | cs | TRUE
36 | LV_2196-76_0_7_line_36 |  | 32 | 34 | 0.010974 | 0.125 | 0.08 | 261 | 0 | 0.364 | 1 | 1 | cs | TRUE
37 | LV_2196-76_0_7_line_37 |  | 34 | 35 | 0.022005 | 0.125 | 0.08 | 261 | 0 | 0.364 | 1 | 1 | cs | TRUE
38 | LV_2196-76_0_7_line_38 |  | 35 | 36 | 0.020616 | 0.125 | 0.08 | 261 | 0 | 0.364 | 1 | 1 | cs | TRUE
39 | LV_2196-76_0_7_line_39 |  | 36 | 37 | 0.023771 | 0.125 | 0.08 | 261 | 0 | 0.364 | 1 | 1 | cs | TRUE
40 | LV_2196-76_0_7_line_40 |  | 38 | 43 | 0.020447 | 0.125 | 0.08 | 261 | 0 | 0.364 | 1 | 3 | cs | TRUE
41 | LV_2196-76_0_7_line_41 |  | 39 | 40 | 0.021941 | 0.125 | 0.08 | 261 | 0 | 0.364 | 1 | 1 | cs | TRUE
42 | LV_2196-76_0_7_line_42 |  | 40 | 41 | 0.035635 | 0.125 | 0.08 | 261 | 0 | 0.364 | 1 | 1 | cs | TRUE
43 | LV_2196-76_0_7_line_43 |  | 41 | 42 | 0.0059246 | 0.125 | 0.08 | 261 | 0 | 0.364 | 1 | 1 | cs | TRUE
44 | LV_2196-76_0_7_line_44 |  | 42 | 44 | 0.032201 | 0.125 | 0.08 | 261 | 0 | 0.364 | 1 | 1 | cs | TRUE
45 | LV_2196-76_0_7_line_45 |  | 43 | 44 | 0.00503 | 0.125 | 0.08 | 261 | 0 | 0.364 | 1 | 1 | cs | TRUE
46 | LV_2196-76_0_7_line_46 |  | 43 | 45 | 0.015167 | 0.125 | 0.08 | 261 | 0 | 0.364 | 1 | 3 | cs | TRUE
47 | LV_2196-76_0_7_line_47 |  | 44 | 46 | 0.017499 | 0.125 | 0.08 | 261 | 0 | 0.364 | 1 | 1 | cs | TRUE
48 | LV_2196-76_0_7_line_48 |  | 45 | 47 | 0.012561 | 0.125 | 0.08 | 261 | 0 | 0.364 | 1 | 3 | cs | TRUE
49 | LV_2196-76_0_7_line_49 |  | 47 | 48 | 0.077665 | 0.125 | 0.08 | 261 | 0 | 0.364 | 1 | 3 | cs | TRUE
50 | LV_2196-76_0_7_line_50 |  | 48 | 60 | 0.031391 | 0.125 | 0.08 | 261 | 0 | 0.364 | 1 | 3 | cs | TRUE
51 | LV_2196-76_0_7_line_51 |  | 49 | 50 | 0.036009 | 0.125 | 0.08 | 261 | 0 | 0.364 | 1 | 1 | cs | TRUE
52 | LV_2196-76_0_7_line_52 |  | 51 | 52 | 0.037093 | 0.125 | 0.08 | 261 | 0 | 0.364 | 1 | 1 | cs | TRUE
53 | LV_2196-76_0_7_line_53 |  | 51 | 53 | 0.0066977 | 0.125 | 0.08 | 261 | 0 | 0.364 | 1 | 1 | cs | TRUE
54 | LV_2196-76_0_7_line_54 |  | 53 | 54 | 0.03889 | 0.125 | 0.08 | 261 | 0 | 0.364 | 1 | 1 | cs | TRUE
55 | LV_2196-76_0_7_line_55 |  | 53 | 55 | 0.02527 | 0.125 | 0.08 | 261 | 0 | 0.364 | 1 | 1 | cs | TRUE
56 | LV_2196-76_0_7_line_56 |  | 54 | 59 | 0.012768 | 0.125 | 0.08 | 261 | 0 | 0.364 | 1 | 1 | cs | TRUE
57 | LV_2196-76_0_7_line_57 |  | 55 | 57 | 0.0249 | 0.125 | 0.08 | 261 | 0 | 0.364 | 1 | 2 | cs | TRUE
58 | LV_2196-76_0_7_line_58 |  | 56 | 57 | 0.00262 | 0.125 | 0.08 | 261 | 0 | 0.364 | 1 | 3 | cs | TRUE
59 | LV_2196-76_0_7_line_59 |  | 56 | 58 | 0.015071 | 0.125 | 0.08 | 261 | 0 | 0.364 | 1 | 3 | cs | TRUE
60 | LV_2196-76_0_7_line_60 |  | 58 | 60 | 0.031751 | 0.125 | 0.08 | 261 | 0 | 0.364 | 1 | 3 | cs | TRUE
61 | LV_2196-76_0_7_line_61 |  | 61 | 62 | 0.034895 | 0.125 | 0.08 | 261 | 0 | 0.364 | 1 | 1 | cs | TRUE
62 | LV_2196-76_0_7_line_62 |  | 62 | 63 | 0.042897 | 0.125 | 0.08 | 261 | 0 | 0.364 | 1 | 1 | cs | TRUE
63 | LV_2196-76_0_7_line_63 |  | 63 | 64 | 0.014224 | 0.125 | 0.08 | 261 | 0 | 0.364 | 1 | 1 | cs | TRUE
64 | LV_2196-76_0_7_line_64 |  | 64 | 65 | 0.0068244 | 0.125 | 0.08 | 261 | 0 | 0.364 | 1 | 1 | cs | TRUE
65 | LV_2196-76_0_7_line_65 |  | 65 | 67 | 0.018914 | 0.125 | 0.08 | 261 | 0 | 0.364 | 1 | 1 | cs | TRUE
66 | LV_2196-76_0_7_line_66 |  | 65 | 68 | 0.003662 | 0.125 | 0.08 | 261 | 0 | 0.364 | 1 | 1 | cs | TRUE
67 | LV_2196-76_0_7_line_67 |  | 66 | 67 | 0.017355 | 0.125 | 0.08 | 261 | 0 | 0.364 | 1 | 1 | cs | TRUE
68 | LV_2196-76_0_7_line_68 |  | 68 | 69 | 0.028285 | 0.125 | 0.08 | 261 | 0 | 0.364 | 1 | 1 | cs | TRUE
69 | LV_2196-76_0_7_line_69 |  | 69 | 70 | 0.056052 | 0.125 | 0.08 | 261 | 0 | 0.364 | 1 | 1 | cs | TRUE

## trafo
| name | std_type | hv_bus | lv_bus | sn_mva | vn_hv_kv | vn_lv_kv | vk_percent | vkr_percent | pfe_kw | i0_percent | shift_degree | tap_side | tap_neutral | tap_min | tap_max | tap_step_percent | tap_step_degree | tap_pos | tap_phase_shifter | parallel | df | in_service
0 | LV_2196-76_0_7_trafo_32 | 0.63 MVA 20/0.4 kV | 71 | 12 | 0.63 | 20 | 0.4 | 6 | 1.206 | 1.65 | 0.2619 | 150 | hv | 0 | -2 | 2 | 2.5 | 0 | 0 | FALSE | 1 | 1 | TRUE

## line_geodata
| x0 | y0 | x1 | y1 | x2 | y2 | x3 | y3 | x4 | y4 | x5 | y5 | x6 | y6
0 | 2577380.1816 | 1183123.0248 | 2577372.9548 | 1183123.7863 | 2577363.3117 | 1183123.234
1 | 2577387.4299 | 1183093.7492 | 2577387.1706 | 1183117.985 | 2577383.5697 | 1183122.6677 | 2577380.1816 | 1183123.0248
2 | 2577341.6081 | 1183121.991 | 2577363.3117 | 1183123.234
3 | 2577387.4299 | 1183093.7492 | 2577382.573 | 1183095.3462 | 2577381.9732 | 1183106.2986 | 2577375.4237 | 1183106.0816
4 | 2577387.4299 | 1183093.7492 | 2577387.5098 | 1183086.6118
5 | 2577341.6081 | 1183121.991 | 2577327.9945 | 1183121.2113
6 | 2577350.9202 | 1183082.9931 | 2577387.5098 | 1183086.6118
7 | 2577387.5098 | 1183086.6118 | 2577388.3567 | 1183086.6957
8 | 2577297.7435 | 1183118.08 | 2577326.3529 | 1183121.1173 | 2577327.9945 | 1183121.2113
9 | 2577350.9202 | 1183082.9931 | 2577332.2924 | 1183080.9446
10 | 2577350.9202 | 1183082.9931 | 2577350.8273 | 1183071.1872
11 | 2577434.0047 | 1183091.216 | 2577388.3567 | 1183086.6957
12 | 2577297.7435 | 1183118.08 | 2577279.3036 | 1183117.0334
13 | 2577297.7435 | 1183118.08 | 2577297.0946 | 1183137.2562
14 | 2577296.2969 | 1183076.9863 | 2577332.2924 | 1183080.9446
15 | 2577353.4518 | 1183007.7777 | 2577350.5536 | 1183044.7412 | 2577350.7579 | 1183062.3496 | 2577350.8273 | 1183071.1872
16 | 2577434.0047 | 1183091.216 | 2577460.8988 | 1183098.1333
17 | 2577422.3796 | 1183101.8211 | 2577434.0047 | 1183091.216
18 | 2577285.7146 | 1183177.6047 | 2577291.7316 | 1183157.5503
19 | 2577269.7507 | 1183230.8119 | 2577285.7146 | 1183177.6047
20 | 2577297.0023 | 1183139.9831 | 2577297.0023 | 1183139.9831 | 2577291.7316 | 1183157.5503
21 | 2577269.7507 | 1183230.8119 | 2577286.2116 | 1183227.2807 | 2577307.8959 | 1183222.1623 | 2577336.666 | 1183215.3828 | 2577338.8849 | 1183214.6962
22 | 2577297.0023 | 1183139.9831 | 2577297.0946 | 1183137.2562
23 | 2577338.8849 | 1183214.6962 | 2577340.5985 | 1183203.5617 | 2577341.1901 | 1183201.0265
24 | 2577338.8849 | 1183214.6962 | 2577371.368 | 1183204.6122
25 | 2577343.7253 | 1183188.6421 | 2577343.2652 | 1183192.1345 | 2577341.1901 | 1183201.0265
26 | 2577371.368 | 1183204.6122 | 2577383.3404 | 1183207.599
27 | 2577383.3404 | 1183207.599 | 2577400.7288 | 1183211.9371
28 | 2577511.1302 | 1183173.3233 | 2577523.0773 | 1183179.3036 | 2577528.2706 | 1183183.8864
29 | 2577528.2706 | 1183183.8864 | 2577537.418 | 1183175.3407
30 | 2577511.1302 | 1183173.3233 | 2577503.6881 | 1183169.5938 | 2577503.6001 | 1183169.5606
31 | 2577503.6001 | 1183169.5606 | 2577489.7487 | 1183164.3397
32 | 2577480.4496 | 1183160.8346 | 2577489.7487 | 1183164.3397
33 | 2577480.4496 | 1183160.8346 | 2577474.5452 | 1183158.6091 | 2577454.6962 | 1183152.1168
34 | 2577454.6962 | 1183152.1168 | 2577452.2884 | 1183151.3292
35 | 2577433.9255 | 1183144.6554 | 2577439.9042 | 1183147.2785 | 2577452.2884 | 1183151.3292
36 | 2577433.9255 | 1183144.6554 | 2577423.8763 | 1183140.2465
37 | 2577423.8763 | 1183140.2465 | 2577423.8763 | 1183140.2465 | 2577416.3609 | 1183129.2915 | 2577415.6609 | 1183120.5999
38 | 2577422.3796 | 1183101.8211 | 2577421.596 | 1183102.5355 | 2577415.2475 | 1183115.4663 | 2577415.6609 | 1183120.5999
39 | 2577422.3796 | 1183101.8211 | 2577413.5155 | 1183101.6212 | 2577408.4498 | 1183102.5297 | 2577407.0002 | 1183104.7808 | 2577405.9972 | 1183108.0418 | 2577406.2402 | 1183111.7429
40 | 2577480.7106 | 1183103.1903 | 2577477.9215 | 1183102.5116 | 2577460.8988 | 1183098.1333
41 | 2577557.4789 | 1183120.9883 | 2577555.64 | 1183127.3429 | 2577551.4971 | 1183142.0982
42 | 2577557.4789 | 1183120.9883 | 2577522.7571 | 1183112.9716
43 | 2577516.9844 | 1183111.6388 | 2577522.7571 | 1183112.9716
44 | 2577485.6087 | 1183104.3947 | 2577516.9844 | 1183111.6388
45 | 2577480.7106 | 1183103.1903 | 2577485.6087 | 1183104.3947
46 | 2577480.7106 | 1183103.1903 | 2577484.1249 | 1183088.4131
47 | 2577485.6087 | 1183104.3947 | 2577489.4476 | 1183087.3216
48 | 2577486.9527 | 1183076.175 | 2577484.1249 | 1183088.4131
49 | 2577486.9527 | 1183076.175 | 2577489.0458 | 1183076.5339 | 2577493.2814 | 1183057.9194 | 2577541.2529 | 1183087.6764
50 | 2577541.2529 | 1183087.6764 | 2577555.1824 | 1183059.545
51 | 2577296.2969 | 1183076.9863 | 2577260.2879 | 1183077.1679
52 | 2577487.5049 | 1183008.0708 | 2577487.5049 | 1183008.0708 | 2577487.6413 | 1183019.9209 | 2577509.055 | 1183033.2855
53 | 2577494.2009 | 1183008.2234 | 2577487.5049 | 1183008.0708
54 | 2577494.2009 | 1183008.2234 | 2577493.5542 | 1182986.559 | 2577493.5248 | 1182978.7773 | 2577493.0923 | 1182969.3629
55 | 2577494.2009 | 1183008.2234 | 2577519.4696 | 1183007.9502
56 | 2577493.0923 | 1182969.3629 | 2577496.7183 | 1182957.1206
57 | 2577538.1138 | 1183024.4553 | 2577519.4696 | 1183007.9502
58 | 2577538.1138 | 1183024.4553 | 2577540.3179 | 1183025.8811
59 | 2577540.3179 | 1183025.8811 | 2577552.9512 | 1183034.0994
60 | 2577552.9512 | 1183034.0994 | 2577559.0756 | 1183038.0836 | 2577562.9375 | 1183043.8832 | 2577555.1824 | 1183059.545
61 | 2577413.6997 | 1182996.9993 | 2577413.6578 | 1182991.9858 | 2577412.6651 | 1182962.1212
62 | 2577378.066 | 1183010.0633 | 2577380.9782 | 1183004.9274 | 2577399.623 | 1183005.3681 | 2577404.5842 | 1183003.0481 | 2577406.802 | 1183000.027 | 2577407.2958 | 1182997.3682 | 2577413.6997 | 1182996.9993
63 | 2577378.066 | 1183010.0633 | 2577363.8994 | 1183008.7873
64 | 2577357.1025 | 1183008.1751 | 2577363.8994 | 1183008.7873
65 | 2577357.1025 | 1183008.1751 | 2577355.8839 | 1183027.0451
66 | 2577357.1025 | 1183008.1751 | 2577353.4518 | 1183007.7777
67 | 2577355.8839 | 1183027.0451 | 2577373.2038 | 1183028.1446
68 | 2577353.4518 | 1183007.7777 | 2577325.1846 | 1183006.7732
69 | 2577325.1846 | 1183006.7732 | 2577269.1675 | 1183004.7826

## bus_geodata
| x | y | coords
0 | 2577380.1816 | 1183123.0248
1 | 2577363.3117 | 1183123.234
2 | 2577387.4299 | 1183093.7492
3 | 2577341.6081 | 1183121.991
4 | 2577375.4237 | 1183106.0816
5 | 2577387.5098 | 1183086.6118
6 | 2577327.9945 | 1183121.2113
7 | 2577350.9202 | 1183082.9931
8 | 2577388.3567 | 1183086.6957
9 | 2577297.7435 | 1183118.08
10 | 2577332.2924 | 1183080.9446
11 | 2577350.8273 | 1183071.1872
12 | 2577434.0047 | 1183091.216
13 | 2577285.7146 | 1183177.6047
14 | 2577291.7316 | 1183157.5503
15 | 2577269.7507 | 1183230.8119
16 | 2577297.0023 | 1183139.9831
17 | 2577338.8849 | 1183214.6962
18 | 2577297.0946 | 1183137.2562
19 | 2577341.1901 | 1183201.0265
20 | 2577371.368 | 1183204.6122
21 | 2577343.7253 | 1183188.6421
22 | 2577383.3404 | 1183207.599
23 | 2577400.7288 | 1183211.9371
24 | 2577528.2706 | 1183183.8864
25 | 2577511.1302 | 1183173.3233
26 | 2577537.418 | 1183175.3407
27 | 2577503.6001 | 1183169.5606
28 | 2577489.7487 | 1183164.3397
29 | 2577480.4496 | 1183160.8346
30 | 2577454.6962 | 1183152.1168
31 | 2577452.2884 | 1183151.3292
32 | 2577433.9255 | 1183144.6554
33 | 2577279.3036 | 1183117.0334
34 | 2577423.8763 | 1183140.2465
35 | 2577415.6609 | 1183120.5999
36 | 2577422.3796 | 1183101.8211
37 | 2577406.2402 | 1183111.7429
38 | 2577460.8988 | 1183098.1333
39 | 2577551.4971 | 1183142.0982
40 | 2577557.4789 | 1183120.9883
41 | 2577522.7571 | 1183112.9716
42 | 2577516.9843 | 1183111.6388
43 | 2577480.7106 | 1183103.1903
44 | 2577485.6087 | 1183104.3947
45 | 2577484.1249 | 1183088.4131
46 | 2577489.4476 | 1183087.3216
47 | 2577486.9527 | 1183076.175
48 | 2577541.2529 | 1183087.6764
49 | 2577296.2969 | 1183076.9863
50 | 2577260.2879 | 1183077.1679
51 | 2577487.5049 | 1183008.0708
52 | 2577509.055 | 1183033.2855
53 | 2577494.2009 | 1183008.2234
54 | 2577493.0923 | 1182969.3629
55 | 2577519.4696 | 1183007.9502
56 | 2577540.3179 | 1183025.8811
57 | 2577538.1138 | 1183024.4553
58 | 2577552.9512 | 1183034.0994
59 | 2577496.7183 | 1182957.1206
60 | 2577555.1824 | 1183059.545
61 | 2577412.6651 | 1182962.1212
62 | 2577413.6997 | 1182996.9993
63 | 2577378.066 | 1183010.0633
64 | 2577363.8994 | 1183008.7873
65 | 2577357.1025 | 1183008.1751
66 | 2577373.2038 | 1183028.1446
67 | 2577355.8839 | 1183027.0451
68 | 2577353.4518 | 1183007.7777
69 | 2577325.1846 | 1183006.7732
70 | 2577269.1675 | 1183004.7826
71 | 2577445.1528 | 1183094.0834

## line_std_types
| c_nf_per_km | r_ohm_per_km | x_ohm_per_km | max_i_ka | type | q_mm2 | alpha | voltage_rating
NAYY 4x50 SE | 210 | 0.642 | 0.083 | 0.142 | cs | 50 | 0.00403 | LV
NAYY 4x120 SE | 264 | 0.225 | 0.08 | 0.242 | cs | 120 | 0.00403 | LV
NAYY 4x150 SE | 261 | 0.208 | 0.08 | 0.27 | cs | 150 | 0.00403 | LV
NA2XS2Y 1x95 RM/25 12/20 kV | 216 | 0.313 | 0.132 | 0.252 | cs | 95 | 0.00403 | MV
NA2XS2Y 1x185 RM/25 12/20 kV | 273 | 0.161 | 0.117 | 0.362 | cs | 185 | 0.00403 | MV
NA2XS2Y 1x240 RM/25 12/20 kV | 304 | 0.122 | 0.112 | 0.421 | cs | 240 | 0.00403 | MV
NA2XS2Y 1x95 RM/25 6/10 kV | 315 | 0.313 | 0.123 | 0.249 | cs | 95 | 0.00403 | MV
NA2XS2Y 1x185 RM/25 6/10 kV | 406 | 0.161 | 0.11 | 0.358 | cs | 185 | 0.00403 | MV
NA2XS2Y 1x240 RM/25 6/10 kV | 456 | 0.122 | 0.105 | 0.416 | cs | 240 | 0.00403 | MV
NA2XS2Y 1x150 RM/25 12/20 kV | 250 | 0.206 | 0.116 | 0.319 | cs | 150 | 0.00403 | MV
NA2XS2Y 1x120 RM/25 12/20 kV | 230 | 0.253 | 0.119 | 0.283 | cs | 120 | 0.00403 | MV
NA2XS2Y 1x70 RM/25 12/20 kV | 190 | 0.443 | 0.132 | 0.22 | cs | 70 | 0.00403 | MV
NA2XS2Y 1x150 RM/25 6/10 kV | 360 | 0.206 | 0.11 | 0.315 | cs | 150 | 0.00403 | MV
NA2XS2Y 1x120 RM/25 6/10 kV | 340 | 0.253 | 0.113 | 0.28 | cs | 120 | 0.00403 | MV
NA2XS2Y 1x70 RM/25 6/10 kV | 280 | 0.443 | 0.123 | 0.217 | cs | 70 | 0.00403 | MV
N2XS(FL)2Y 1x120 RM/35 64/110 kV | 112 | 0.153 | 0.166 | 0.366 | cs | 120 | 0.00393 | HV
N2XS(FL)2Y 1x185 RM/35 64/110 kV | 125 | 0.099 | 0.156 | 0.457 | cs | 185 | 0.00393 | HV
N2XS(FL)2Y 1x240 RM/35 64/110 kV | 135 | 0.075 | 0.149 | 0.526 | cs | 240 | 0.00393 | HV
N2XS(FL)2Y 1x300 RM/35 64/110 kV | 144 | 0.06 | 0.144 | 0.588 | cs | 300 | 0.00393 | HV
15-AL1/3-ST1A 0.4 | 11 | 1.8769 | 0.35 | 0.105 | ol | 16 | 0.00403 | LV
24-AL1/4-ST1A 0.4 | 11.25 | 1.2012 | 0.335 | 0.14 | ol | 24 | 0.00403 | LV
48-AL1/8-ST1A 0.4 | 12.2 | 0.5939 | 0.3 | 0.21 | ol | 48 | 0.00403 | LV
94-AL1/15-ST1A 0.4 | 13.2 | 0.306 | 0.29 | 0.35 | ol | 94 | 0.00403 | LV
34-AL1/6-ST1A 10.0 | 9.7 | 0.8342 | 0.36 | 0.17 | ol | 34 | 0.00403 | MV
48-AL1/8-ST1A 10.0 | 10.1 | 0.5939 | 0.35 | 0.21 | ol | 48 | 0.00403 | MV
70-AL1/11-ST1A 10.0 | 10.4 | 0.4132 | 0.339 | 0.29 | ol | 70 | 0.00403 | MV
94-AL1/15-ST1A 10.0 | 10.75 | 0.306 | 0.33 | 0.35 | ol | 94 | 0.00403 | MV
122-AL1/20-ST1A 10.0 | 11.1 | 0.2376 | 0.323 | 0.41 | ol | 122 | 0.00403 | MV
149-AL1/24-ST1A 10.0 | 11.25 | 0.194 | 0.315 | 0.47 | ol | 149 | 0.00403 | MV
34-AL1/6-ST1A 20.0 | 9.15 | 0.8342 | 0.382 | 0.17 | ol | 34 | 0.00403 | MV
48-AL1/8-ST1A 20.0 | 9.5 | 0.5939 | 0.372 | 0.21 | ol | 48 | 0.00403 | MV
70-AL1/11-ST1A 20.0 | 9.7 | 0.4132 | 0.36 | 0.29 | ol | 70 | 0.00403 | MV
94-AL1/15-ST1A 20.0 | 10 | 0.306 | 0.35 | 0.35 | ol | 94 | 0.00403 | MV
122-AL1/20-ST1A 20.0 | 10.3 | 0.2376 | 0.344 | 0.41 | ol | 122 | 0.00403 | MV
149-AL1/24-ST1A 20.0 | 10.5 | 0.194 | 0.337 | 0.47 | ol | 149 | 0.00403 | MV
184-AL1/30-ST1A 20.0 | 10.75 | 0.1571 | 0.33 | 0.535 | ol | 184 | 0.00403 | MV
243-AL1/39-ST1A 20.0 | 11 | 0.1188 | 0.32 | 0.645 | ol | 243 | 0.00403 | MV
48-AL1/8-ST1A 110.0 | 8 | 0.5939 | 0.46 | 0.21 | ol | 48 | 0.00403 | HV
70-AL1/11-ST1A 110.0 | 8.4 | 0.4132 | 0.45 | 0.29 | ol | 70 | 0.00403 | HV
94-AL1/15-ST1A 110.0 | 8.65 | 0.306 | 0.44 | 0.35 | ol | 94 | 0.00403 | HV
122-AL1/20-ST1A 110.0 | 8.5 | 0.2376 | 0.43 | 0.41 | ol | 122 | 0.00403 | HV
149-AL1/24-ST1A 110.0 | 8.75 | 0.194 | 0.41 | 0.47 | ol | 149 | 0.00403 | HV
184-AL1/30-ST1A 110.0 | 8.8 | 0.1571 | 0.4 | 0.535 | ol | 184 | 0.00403 | HV
243-AL1/39-ST1A 110.0 | 9 | 0.1188 | 0.39 | 0.645 | ol | 243 | 0.00403 | HV
305-AL1/39-ST1A 110.0 | 9.2 | 0.0949 | 0.38 | 0.74 | ol | 305 | 0.00403 | HV
490-AL1/64-ST1A 110.0 | 9.75 | 0.059 | 0.37 | 0.96 | ol | 490 | 0.00403 | HV
679-AL1/86-ST1A 110.0 | 9.95 | 0.042 | 0.36 | 1.15 | ol | 679 | 0.00403 | HV
490-AL1/64-ST1A 220.0 | 10 | 0.059 | 0.285 | 0.96 | ol | 490 | 0.00403 | HV
679-AL1/86-ST1A 220.0 | 11.7 | 0.042 | 0.275 | 1.15 | ol | 679 | 0.00403 | HV
490-AL1/64-ST1A 380.0 | 11 | 0.059 | 0.253 | 0.96 | ol | 490 | 0.00403 | HV
679-AL1/86-ST1A 380.0 | 14.6 | 0.042 | 0.25 | 1.15 | ol | 679 | 0.00403 | HV

## trafo_std_types
| i0_percent | pfe_kw | vkr_percent | sn_mva | vn_lv_kv | vn_hv_kv | vk_percent | shift_degree | vector_group | tap_side | tap_neutral | tap_min | tap_max | tap_step_degree | tap_step_percent | tap_phase_shifter
160 MVA 380/110 kV | 0.06 | 60 | 0.25 | 160 | 110 | 380 | 12.2 | 0 | Yy0 | hv | 0 | -9 | 9 | 0 | 1.5 | FALSE
100 MVA 220/110 kV | 0.06 | 55 | 0.26 | 100 | 110 | 220 | 12 | 0 | Yy0 | hv | 0 | -9 | 9 | 0 | 1.5 | FALSE
63 MVA 110/20 kV | 0.04 | 22 | 0.32 | 63 | 20 | 110 | 18 | 150 | YNd5 | hv | 0 | -9 | 9 | 0 | 1.5 | FALSE
40 MVA 110/20 kV | 0.05 | 18 | 0.34 | 40 | 20 | 110 | 16.2 | 150 | YNd5 | hv | 0 | -9 | 9 | 0 | 1.5 | FALSE
25 MVA 110/20 kV | 0.07 | 14 | 0.41 | 25 | 20 | 110 | 12 | 150 | YNd5 | hv | 0 | -9 | 9 | 0 | 1.5 | FALSE
63 MVA 110/10 kV | 0.04 | 22 | 0.32 | 63 | 10 | 110 | 18 | 150 | YNd5 | hv | 0 | -9 | 9 | 0 | 1.5 | FALSE
40 MVA 110/10 kV | 0.05 | 18 | 0.34 | 40 | 10 | 110 | 16.2 | 150 | YNd5 | hv | 0 | -9 | 9 | 0 | 1.5 | FALSE
25 MVA 110/10 kV | 0.07 | 14 | 0.41 | 25 | 10 | 110 | 12 | 150 | YNd5 | hv | 0 | -9 | 9 | 0 | 1.5 | FALSE
0.25 MVA 20/0.4 kV | 0.32 | 0.8 | 1.44 | 0.25 | 0.4 | 20 | 6 | 150 | Yzn5 | hv | 0 | -2 | 2 | 0 | 2.5 | FALSE
0.4 MVA 20/0.4 kV | 0.3375 | 1.35 | 1.425 | 0.4 | 0.4 | 20 | 6 | 150 | Dyn5 | hv | 0 | -2 | 2 | 0 | 2.5 | FALSE
0.63 MVA 20/0.4 kV | 0.2619 | 1.65 | 1.206 | 0.63 | 0.4 | 20 | 6 | 150 | Dyn5 | hv | 0 | -2 | 2 | 0 | 2.5 | FALSE
0.25 MVA 10/0.4 kV | 0.24 | 0.6 | 1.2 | 0.25 | 0.4 | 10 | 4 | 150 | Dyn5 | hv | 0 | -2 | 2 | 0 | 2.5 | FALSE
0.4 MVA 10/0.4 kV | 0.2375 | 0.95 | 1.325 | 0.4 | 0.4 | 10 | 4 | 150 | Dyn5 | hv | 0 | -2 | 2 | 0 | 2.5 | FALSE
0.63 MVA 10/0.4 kV | 0.1873 | 1.18 | 1.0794 | 0.63 | 0.4 | 10 | 4 | 150 | Dyn5 | hv | 0 | -2 | 2 | 0 | 2.5 | FALSE

## trafo3w_std_types
| sn_hv_mva | sn_mv_mva | sn_lv_mva | vn_hv_kv | vn_mv_kv | vn_lv_kv | vk_hv_percent | vk_mv_percent | vk_lv_percent | vkr_hv_percent | vkr_mv_percent | vkr_lv_percent | pfe_kw | i0_percent | shift_mv_degree | shift_lv_degree | vector_group | tap_side | tap_neutral | tap_min | tap_max | tap_step_percent
63/25/38 MVA 110/20/10 kV | 63 | 25 | 38 | 110 | 20 | 10 | 10.4 | 10.4 | 10.4 | 0.28 | 0.32 | 0.35 | 35 | 0.89 | 0 | 0 | YN0yn0yn0 | hv | 0 | -10 | 10 | 1.2
63/25/38 MVA 110/10/10 kV | 63 | 25 | 38 | 110 | 10 | 10 | 10.4 | 10.4 | 10.4 | 0.28 | 0.32 | 0.35 | 35 | 0.89 | 0 | 0 | YN0yn0yn0 | hv | 0 | -10 | 10 | 1.2

## fuse_std_types
| fuse_type | i_rated_a | t_avg | t_min | t_total | x_avg | x_min | x_total
HV 100A | HV 100A | 100 | 0 | [10.0, 3.64, 0.854, 0.281, 0.1, 0.0531, 0.022, 0.01] | [10.0, 4.267, 1.21, 0.403, 0.1, 0.058, 0.022, 0.01] | 0 | [300.0, 350.0, 450.0, 550.0, 700.0, 850.0, 1200.0, 1752.0] | [600.0, 700.0, 900.0, 1150.0, 1665.0, 2000.0, 3000.0, 4313.0]
HV 10A | HV 10A | 10 | 0 | [10.0, 1675.0, 0.344, 0.156, 0.1, 0.0417, 0.0171, 0.01] | [10.0, 1.3, 0.3, 0.155, 0.1, 0.0555, 0.023, 0.01] | 0 | [30.0, 32.0, 35.0, 37.0, 39.0, 50.0, 70.0, 88.0] | [60.0, 70.0, 80.0, 87.0, 94.0, 110.0, 150.0, 216.0]
HV 125A | HV 125A | 125 | 0 | [10.0, 1.82, 0.344, 0.1, 0.0467, 0.0269, 0.01] | [10.0, 2.478, 0.426, 0.1, 0.0427, 0.0211, 0.01] | 0 | [375.0, 500.0, 700.0, 925.0, 1200.0, 1500.0, 2341.0] | [750.0, 1000.0, 1500.0, 2200.0, 3000.0, 4000.0, 5765.0]
HV 160A | HV 160A | 160 | 0 | [10.0, 4.15, 1.03, 0.198, 0.1, 0.051, 0.0172, 0.01] | [10.0, 2.3, 0.734, 0.274, 0.1, 0.046, 0.0177, 0.01] | 0 | [480.0, 550.0, 700.0, 1000.0, 1260.0, 1600.0, 2500.0, 3227.0] | [960.0, 1300.0, 1700.0, 2200.0, 2996.0, 4000.0, 6000.0, 7946.0]
HV 16A | HV 16A | 16 | 0 | [10.0, 0.352, 0.164, 0.1, 0.0649, 0.0342, 0.01] | [10.0, 2.34, 0.722, 0.181, 0.1, 0.055, 0.0296, 0.01] | 0 | [48.0, 60.0, 65.0, 71.0, 80.0, 100.0, 162.0] | [96.0, 110.0, 125.0, 150.0, 168.0, 200.0, 250.0, 398.0]
HV 200A | HV 200A | 200 | 0 | [10.0, 4.267, 1.21, 0.403, 0.1, 0.058, 0.022, 0.01] | [10.0, 3.73, 1.654, 0.328, 0.1, 0.0531, 0.019, 0.01] | 0 | [600.0, 700.0, 900.0, 1150.0, 1665.0, 2000.0, 3000.0, 4313.0] | [1200.0, 1500.0, 1800.0, 2700.0, 3960.0, 5000.0, 7500.0, 10620.0]
HV 20A | HV 20A | 20 | 0 | [10.0, 1.3, 0.3, 0.155, 0.1, 0.0555, 0.023, 0.01] | [10.0, 1.3, 0.161, 0.1, 0.0611, 0.0399, 0.0141, 0.01] | 0 | [60.0, 70.0, 80.0, 87.0, 94.0, 110.0, 150.0, 216.0] | [120.0, 150.0, 200.0, 223.0, 260.0, 300.0, 450.0, 532.0]
HV 25A | HV 25A | 25 | 0 | [10.0, 2.512, 0.833, 0.299, 0.1, 0.0372, 0.0223, 0.01] | [10.0, 3.125, 0.597, 0.198, 0.1, 0.0378, 0.022, 0.01] | 0 | [75.0, 82.0, 90.0, 100.0, 124.0, 170.0, 200.0, 289.0] | [150.0, 170.0, 210.0, 250.0, 294.0, 400.0, 500.0, 711.0]
HV 31.5A | HV 31.5A | 31.5 | 0 | [10.0, 2.34, 0.722, 0.181, 0.1, 0.055, 0.0296, 0.01] | [10.0, 2.84, 0.368, 0.164, 0.1, 0.0621, 0.0378, 0.0195, 0.01] | 0 | [95.0, 110.0, 125.0, 150.0, 165.0, 200.0, 250.0, 390.0] | [189.0, 220.0, 300.0, 350.0, 393.0, 450.0, 530.0, 700.0, 960.0]
HV 40A | HV 40A | 40 | 0 | [10.0, 1.3, 0.161, 0.1, 0.0611, 0.0399, 0.0141, 0.01] | [10.0, 2.05, 0.369, 0.198, 0.1, 0.051, 0.0298, 0.01] | 0 | [120.0, 150.0, 200.0, 223.0, 260.0, 300.0, 450.0, 532.0] | [240.0, 300.0, 400.0, 450.0, 530.0, 650.0, 800.0, 1311.0]
HV 50A | HV 50A | 50 | 0 | [10.0, 3.215, 0.597, 0.198, 0.1, 0.0378, 0.022, 0.01] | [10.0, 3.64, 0.854, 0.281, 0.1, 0.0531, 0.022, 0.01] | 0 | [150.0, 170.0, 210.0, 250.0, 294.0, 400.0, 500.0, 711.0] | [300.0, 350.0, 450.0, 550.0, 700.0, 850.0, 1200.0, 1752.0]
HV 6.3A | HV 6.3A | 6.3 | 0 | [10.0, 1.39, 0.344, 0.168, 0.1, 0.056, 0.0263, 0.01] | [10.0, 1.711, 0.516, 0.198, 0.1, 0.0634, 0.0303, 0.01] | 0 | [19.0, 19.5, 20.4, 20.8, 22.0, 25.0, 32.0, 48.0] | [38.0, 40.0, 43.0, 48.0, 53.0, 60.0, 75.0, 118.0]
HV 63A | HV 63A | 63 | 0 | [10.0, 2.84, 0.368, 0.164, 0.1, 0.0621, 0.0378, 0.0195, 0.01] | [10.0, 1.82, 0.344, 0.1, 0.0467, 0.0269, 0.01] | 0 | [189.0, 220.0, 300.0, 350.0, 393.0, 450.0, 530.0, 700.0, 961.0] | [378.0, 500.0, 700.0, 934.0, 1200.0, 1500.0, 2366.0]
HV 80A | HV 80A | 80 | 0 | [10.0, 2.05, 0.369, 0.198, 0.1, 0.051, 0.0298, 0.01] | [10.0, 4.15, 1.03, 0.198, 0.1, 0.051, 0.0172, 0.01] | 0 | [240.0, 300.0, 400.0, 450.0, 530.0, 650.0, 800.0, 1311.0] | [480.0, 550.0, 700.0, 1000.0, 1260.0, 1600.0, 2500.0, 3227.0]
Siemens NH-1-100 | Siemens NH-1-100 | 100 | [5400.0, 2000.0, 400.0, 20.0, 1.0, 0.2, 0.012, 0.004] | 0 | 0 | [150.0, 190.0, 250.0, 430.0, 900.0, 1250.0, 2700.0, 3600.0] | 0 | 0
Siemens NH-1-125 | Siemens NH-1-125 | 125 | [4800.0, 120.0, 7.0, 0.1, 0.004] | 0 | 0 | [180.0, 400.0, 740.0, 2000.0, 4250.0] | 0 | 0
Siemens NH-1-16 | Siemens NH-1-16 | 16 | [4000.0, 400.0, 2.0, 0.1, 0.04, 0.01] | 0 | 0 | [26.0, 35.0, 75.0, 150.0, 200.0, 300.0] | 0 | 0
Siemens NH-1-160 | Siemens NH-1-160 | 160 | [4800.0, 120.0, 7.0, 0.1, 0.004] | 0 | 0 | [210.0, 500.0, 900.0, 2300.0, 5000.0] | 0 | 0
Siemens NH-1-25 | Siemens NH-1-25 | 25 | [4000.0, 1000.0, 10.0, 0.2, 0.02, 0.01] | 0 | 0 | [40.0, 50.0, 100.0, 210.0, 400.0, 500.0] | 0 | 0
Siemens NH-1-50 | Siemens NH-1-50 | 50 | [4000.0, 40.0, 4.0, 1.0, 0.02, 0.01] | 0 | 0 | [86.0, 200.0, 300.0, 400.0, 1000.0, 1280.0] | 0 | 0
Siemens NH-1-63 | Siemens NH-1-63 | 63 | [4000.0, 100.0, 10.0, 2.0, 0.04, 0.01] | 0 | 0 | [100.0, 200.0, 300.0, 400.0, 1000.0, 1500.0] | 0 | 0
Siemens NH-1-80 | Siemens NH-1-80 | 80 | [4800.0, 120.0, 7.0, 0.1, 0.01] | 0 | 0 | [150.58, 250.0, 450.0, 1150.0, 2470.0] | 0 | 0
Siemens NH-2-1000 | Siemens NH-2-1000 | 1000 | [4800.0, 120.0, 7.0, 0.1, 0.004] | 0 | 0 | [1900.0, 3500.0, 8400.0, 24000.0, 52000.0] | 0 | 0
Siemens NH-2-200 | Siemens NH-2-200 | 200 | [4800.0, 120.0, 7.0, 0.1, 0.004] | 0 | 0 | [280.0, 650.0, 1200.0, 3000.0, 7000.0] | 0 | 0
Siemens NH-2-224 | Siemens NH-2-224 | 224 | [4800.0, 120.0, 7.0, 0.2, 0.04, 0.004] | 0 | 0 | [400.0, 750.0, 1453.0, 3025.0, 4315.0, 7600.0] | 0 | 0
Siemens NH-2-250 | Siemens NH-2-250 | 250 | [4800.0, 120.0, 7.0, 0.1, 0.004] | 0 | 0 | [450.0, 800.0, 1650.0, 4000.0, 8500.0] | 0 | 0
Siemens NH-2-315 | Siemens NH-2-315 | 315 | [4800.0, 120.0, 7.0, 0.1, 0.004] | 0 | 0 | [550.0, 920.0, 1900.0, 5000.0, 11000.0] | 0 | 0
Siemens NH-2-355 | Siemens NH-2-355 | 355 | [4800.0, 120.0, 6.0, 0.1, 0.004] | 0 | 0 | [650.0, 1116.27, 2350.0, 5840.0, 12790.0] | 0 | 0
Siemens NH-2-400 | Siemens NH-2-400 | 400 | [4800.0, 120.0, 7.0, 0.1, 0.004] | 0 | 0 | [720.0, 1350.0, 2800.0, 6500.0, 15000.0] | 0 | 0
Siemens NH-2-425 | Siemens NH-2-425 | 425 | [4800.0, 120.0, 7.0, 0.1, 0.004] | 0 | 0 | [850.0, 1500.0, 3050.0, 7500.0, 16500.0] | 0 | 0
Siemens NH-2-630 | Siemens NH-2-630 | 630 | [4800.0, 120.0, 7.0, 0.1, 0.004] | 0 | 0 | [1200.0, 2000.0, 4800.0, 12000.0, 26000.0] | 0 | 0

## res_bus
| vm_pu | va_degree | p_mw | q_mvar
0 | 0.99498 | -0.09578 | 0.0032168 | 0.0008062
1 | 0.99413 | -0.11218 | 0.0023462 | 0.00058801
2 | 0.99677 | -0.061462 | 0 | 0
3 | 0.99308 | -0.13238 | 0.0025368 | 0.00063579
4 | 0.99671 | -0.062766 | 0.0032847 | 0.00082323
5 | 0.99718 | -0.053763 | 0 | 0
6 | 0.99245 | -0.14446 | 0.0043354 | 0.0010866
7 | 0.99292 | -0.1352 | 0 | 0
8 | 0.99725 | -0.052363 | 0.0082677 | 0.0020721
9 | 0.99118 | -0.16913 | 0 | 0
10 | 0.99242 | -0.14494 | 0.01146 | 0.0028722
11 | 0.99187 | -0.15542 | 0.0075715 | 0.0018976
12 | 1 | 0 | -0.60456 | -0.15386
13 | 0.98939 | -0.20376 | 0.0036561 | 0.0009163
14 | 0.9899 | -0.19387 | 0.0018613 | 0.00046649
15 | 0.98822 | -0.22644 | 0 | 0
16 | 0.99038 | -0.1846 | 0.0062644 | 0.00157
17 | 0.98672 | -0.25551 | 0 | 0
18 | 0.99046 | -0.18292 | 0.0057972 | 0.0014529
19 | 0.98655 | -0.25883 | 0.0031484 | 0.00078907
20 | 0.98643 | -0.2613 | 0.0029922 | 0.00074992
21 | 0.98643 | -0.26115 | 0.010233 | 0.0025647
22 | 0.98635 | -0.26275 | 0.0027507 | 0.00068938
23 | 0.98629 | -0.26396 | 0.003773 | 0.0009456
24 | 0.99461 | -0.10374 | 0 | 0
25 | 0.99477 | -0.10056 | 0 | 0
26 | 0.99451 | -0.10571 | 0.0089153 | 0.0022344
27 | 0.99484 | -0.09924 | 0.0086804 | 0.0021755
28 | 0.99508 | -0.094654 | 0.0059921 | 0.0015017
29 | 0.99529 | -0.090528 | 0.004778 | 0.0011975
30 | 0.99599 | -0.076965 | 0.0051131 | 0.0012815
31 | 0.99607 | -0.075474 | 0.0039051 | 0.0009787
32 | 0.99674 | -0.062637 | 0.0048376 | 0.0012124
33 | 0.99109 | -0.17086 | 0.0052792 | 0.0013231
34 | 0.99716 | -0.054511 | 0.0058162 | 0.0014577
35 | 0.99812 | -0.035998 | 0.0070296 | 0.0017618
36 | 0.99916 | -0.016156 | 0 | 0
37 | 0.99907 | -0.017763 | 0.003871 | 0.00097017
38 | 0.99709 | -0.055168 | 0.0036021 | 0.00090278
39 | 0.99335 | -0.12682 | 0.0081619 | 0.0020456
40 | 0.99352 | -0.12366 | 0 | 0
41 | 0.99378 | -0.11852 | 0.014062 | 0.0035243
42 | 0.9939 | -0.1162 | 0.0070876 | 0.0017763
43 | 0.99497 | -0.095562 | 0 | 0
44 | 0.99476 | -0.099558 | 0.0045949 | 0.0011516
45 | 0.99361 | -0.12161 | 0.081748 | 0.020488
46 | 0.99459 | -0.10301 | 0.011201 | 0.0028072
47 | 0.99279 | -0.13718 | 0 | 0
48 | 0.98774 | -0.23403 | 0 | 0
49 | 0.99182 | -0.15644 | 0.0052646 | 0.0013194
50 | 0.99141 | -0.16453 | 0.01267 | 0.0031754
51 | 0.97761 | -0.43117 | 0.050607 | 0.012683
52 | 0.9759 | -0.46478 | 0.049601 | 0.012431
53 | 0.97823 | -0.41894 | 0 | 0
54 | 0.97731 | -0.43705 | 0 | 0
55 | 0.98119 | -0.36123 | 0.034722 | 0.0087021
56 | 0.98317 | -0.3226 | 0 | 0
57 | 0.98304 | -0.32513 | 0 | 0
58 | 0.98392 | -0.30808 | 0.021537 | 0.0053977
59 | 0.97701 | -0.44301 | 0.025545 | 0.0064022
60 | 0.9857 | -0.27345 | 0.028449 | 0.0071301
61 | 0.98281 | -0.33116 | 0.039201 | 0.0098246
62 | 0.98407 | -0.30651 | 0 | 0
63 | 0.98562 | -0.27629 | 0 | 0
64 | 0.98614 | -0.26629 | 0.0080987 | 0.0020297
65 | 0.98644 | -0.2605 | 0 | 0
66 | 0.9859 | -0.27094 | 0.016057 | 0.0040243
67 | 0.98616 | -0.26595 | 0 | 0
68 | 0.98665 | -0.25635 | 0 | 0
69 | 0.98598 | -0.26945 | 0.01954 | 0.0048972
70 | 0.98565 | -0.27579 | 0.0063049 | 0.0015801
71 | 0.99998 | 149.9956 | 0 | 0

## res_line
| p_from_mw | q_from_mvar | p_to_mw | q_to_mvar | pl_mw | ql_mvar | i_from_ka | i_to_ka | i_ka | vm_from_pu | va_from_degree | vm_to_pu | va_to_degree | loading_percent
0 | 0.05527 | 0.013962 | -0.055227 | -0.013935 | 4.3407e-05 | 2.7561e-05 | 0.082697 | 0.082697 | 0.082697 | 0.99498 | -0.09578 | 0.99413 | -0.11218 | 22.7189
1 | -0.058487 | -0.014769 | 0.058583 | 0.01483 | 9.6345e-05 | 6.1224e-05 | 0.087507 | 0.087507 | 0.087507 | 0.99498 | -0.09578 | 0.99677 | -0.061462 | 24.0405
2 | 0.052881 | 0.013347 | -0.052829 | -0.013314 | 5.1116e-05 | 3.2433e-05 | 0.079185 | 0.079185 | 0.079185 | 0.99413 | -0.11218 | 0.99308 | -0.13238 | 21.7541
3 | 0.0032849 | 0.00082307 | -0.0032847 | -0.00082323 | 2.0412e-07 | -1.6438e-07 | 0.0049038 | 0.0049039 | 0.0049039 | 0.99677 | -0.061462 | 0.99671 | -0.062766 | 1.3472
4 | -0.061868 | -0.015653 | 0.061891 | 0.015667 | 2.2865e-05 | 1.4541e-05 | 0.092411 | 0.092411 | 0.092411 | 0.99677 | -0.061462 | 0.99718 | -0.053763 | 25.3876
5 | 0.050293 | 0.012679 | -0.050264 | -0.01266 | 2.9058e-05 | 1.8421e-05 | 0.075384 | 0.075384 | 0.075384 | 0.99308 | -0.13238 | 0.99245 | -0.14446 | 20.7099
6 | 0.12739 | 0.0324 | -0.1269 | -0.032082 | 0.00049772 | 0.00031807 | 0.19027 | 0.19027 | 0.19027 | 0.99718 | -0.053763 | 0.99292 | -0.1352 | 52.2719
7 | -0.18929 | -0.048068 | 0.1893 | 0.048076 | 1.2751e-05 | 8.1387e-06 | 0.28268 | 0.28268 | 0.28268 | 0.99718 | -0.053763 | 0.99725 | -0.052363 | 38.8297
8 | 0.045928 | 0.011574 | -0.045874 | -0.011539 | 5.4118e-05 | 3.4243e-05 | 0.068884 | 0.068884 | 0.068884 | 0.99245 | -0.14446 | 0.99118 | -0.16913 | 18.9241
9 | 0.029423 | 0.007384 | -0.02941 | -0.0073755 | 1.3666e-05 | 8.5039e-06 | 0.044098 | 0.044098 | 0.044098 | 0.99292 | -0.1352 | 0.99242 | -0.14494 | 12.1148
10 | 0.097474 | 0.024698 | -0.097379 | -0.024638 | 9.4595e-05 | 6.0389e-05 | 0.14617 | 0.14617 | 0.14617 | 0.99292 | -0.1352 | 0.99187 | -0.15542 | 40.1571
11 | -0.19757 | -0.050148 | 0.19807 | 0.050466 | 0.00049905 | 0.00031759 | 0.29502 | 0.29502 | 0.29502 | 0.99725 | -0.052363 | 1 | 0 | 27.0162
12 | 0.0052796 | 0.0013231 | -0.0052792 | -0.0013231 | 4.3512e-07 | 4.0447e-08 | 0.0079261 | 0.0079262 | 0.0079262 | 0.99118 | -0.16913 | 0.99109 | -0.17086 | 2.1775
13 | 0.040594 | 0.010216 | -0.040568 | -0.010199 | 2.6736e-05 | 1.6864e-05 | 0.060958 | 0.060958 | 0.060958 | 0.99118 | -0.16913 | 0.99046 | -0.18292 | 16.7467
14 | 0.017949 | 0.0045033 | -0.01794 | -0.0044975 | 9.8372e-06 | 5.8282e-06 | 0.026915 | 0.026915 | 0.026915 | 0.99242 | -0.14494 | 0.99182 | -0.15644 | 7.3942
15 | 0.089808 | 0.02274 | -0.089375 | -0.022464 | 0.00043295 | 0.00027627 | 0.13481 | 0.13481 | 0.13481 | 0.99187 | -0.15542 | 0.98665 | -0.25635 | 37.0367
16 | 0.3457 | 0.088488 | -0.34478 | -0.0879 | 0.00092086 | 0.00058826 | 0.51506 | 0.51506 | 0.51506 | 1 | 0 | 0.99709 | -0.055168 | 47.1666
17 | 0.05915 | 0.014904 | -0.059105 | -0.014875 | 4.5674e-05 | 2.9026e-05 | 0.088045 | 0.088045 | 0.088045 | 1 | 0 | 0.99916 | -0.016156 | 24.1882
18 | -0.026617 | -0.0066926 | 0.026629 | 0.0067004 | 1.2587e-05 | 7.7865e-06 | 0.040039 | 0.040038 | 0.040039 | 0.98939 | -0.20376 | 0.9899 | -0.19387 | 10.9996
19 | 0.022961 | 0.0057763 | -0.022936 | -0.0057611 | 2.4852e-05 | 1.5193e-05 | 0.03454 | 0.03454 | 0.03454 | 0.98939 | -0.20376 | 0.98822 | -0.22644 | 9.4891
20 | -0.028491 | -0.0071669 | 0.028503 | 0.0071747 | 1.262e-05 | 7.8412e-06 | 0.042836 | 0.042836 | 0.042836 | 0.9899 | -0.19387 | 0.99038 | -0.1846 | 11.7682
21 | 0.022936 | 0.0057611 | -0.022904 | -0.0057417 | 3.1763e-05 | 1.942e-05 | 0.03454 | 0.03454 | 0.03454 | 0.98822 | -0.22644 | 0.98672 | -0.25551 | 9.4891
22 | -0.034768 | -0.0087447 | 0.03477 | 0.0087464 | 2.7931e-06 | 1.7525e-06 | 0.052248 | 0.052248 | 0.052248 | 0.99038 | -0.1846 | 0.99046 | -0.18292 | 14.354
23 | 0.013385 | 0.0033555 | -0.013383 | -0.0033543 | 2.119e-06 | 1.179e-06 | 0.020185 | 0.020185 | 0.020185 | 0.98672 | -0.25551 | 0.98655 | -0.25883 | 5.5454
24 | 0.0095192 | 0.0023862 | -0.0095166 | -0.0023849 | 2.6285e-06 | 1.2479e-06 | 0.014355 | 0.014356 | 0.014356 | 0.98672 | -0.25551 | 0.98643 | -0.2613 | 3.9438
25 | 0.010234 | 0.0025652 | -0.010233 | -0.0025647 | 1.1307e-06 | 5.6208e-07 | 0.015436 | 0.015436 | 0.015436 | 0.98655 | -0.25883 | 0.98643 | -0.26115 | 4.2408
26 | 0.0065243 | 0.001635 | -0.0065239 | -0.0016349 | 4.4821e-07 | 1.2935e-07 | 0.0098418 | 0.0098419 | 0.0098419 | 0.98643 | -0.2613 | 0.98635 | -0.26275 | 2.7038
27 | 0.0037732 | 0.00094551 | -0.003773 | -0.0009456 | 2.1776e-07 | -8.9362e-08 | 0.0056922 | 0.0056923 | 0.0056923 | 0.98635 | -0.26275 | 0.98629 | -0.26396 | 1.5638
28 | -0.0089161 | -0.0022348 | 0.0089175 | 0.0022354 | 1.3509e-06 | 6.018e-07 | 0.013339 | 0.013339 | 0.013339 | 0.99461 | -0.10374 | 0.99477 | -0.10056 | 3.6647
29 | 0.0089161 | 0.0022348 | -0.0089153 | -0.0022344 | 8.353e-07 | 3.7215e-07 | 0.013339 | 0.013339 | 0.013339 | 0.99461 | -0.10374 | 0.99451 | -0.10571 | 3.6647
30 | -0.0089175 | -0.0022354 | 0.008918 | 0.0022356 | 5.6172e-07 | 2.502e-07 | 0.013339 | 0.013339 | 0.013339 | 0.99477 | -0.10056 | 0.99484 | -0.09924 | 3.6646
31 | -0.017598 | -0.0044111 | 0.017602 | 0.0044134 | 3.8462e-06 | 2.2693e-06 | 0.026323 | 0.026323 | 0.026323 | 0.99484 | -0.09924 | 0.99508 | -0.094654 | 7.2315
32 | -0.023594 | -0.0059151 | 0.023599 | 0.005918 | 4.6393e-06 | 2.84e-06 | 0.035283 | 0.035283 | 0.035283 | 0.99508 | -0.094654 | 0.99529 | -0.090528 | 9.6931
33 | -0.028377 | -0.0071155 | 0.028395 | 0.0071269 | 1.8356e-05 | 1.1394e-05 | 0.042426 | 0.042426 | 0.042426 | 0.99529 | -0.090528 | 0.99599 | -0.076965 | 11.6556
34 | -0.033508 | -0.0084083 | 0.033511 | 0.0084098 | 2.3813e-06 | 1.491e-06 | 0.050065 | 0.050065 | 0.050065 | 0.99599 | -0.076965 | 0.99607 | -0.075474 | 13.7542
35 | -0.037416 | -0.0093885 | 0.037439 | 0.0094029 | 2.2918e-05 | 1.4413e-05 | 0.055899 | 0.055899 | 0.055899 | 0.99607 | -0.075474 | 0.99674 | -0.062637 | 15.3568
36 | -0.042276 | -0.010615 | 0.042293 | 0.010626 | 1.6396e-05 | 1.035e-05 | 0.063121 | 0.063121 | 0.063121 | 0.99674 | -0.062637 | 0.99716 | -0.054511 | 17.3409
37 | -0.048109 | -0.012083 | 0.048151 | 0.01211 | 4.254e-05 | 2.6938e-05 | 0.0718 | 0.0718 | 0.0718 | 0.99716 | -0.054511 | 0.99812 | -0.035998 | 19.7253
38 | -0.055181 | -0.013872 | 0.055233 | 0.013905 | 5.2338e-05 | 3.3227e-05 | 0.08228 | 0.08228 | 0.08228 | 0.99812 | -0.035998 | 0.99916 | -0.016156 | 22.6043
39 | 0.0038713 | 0.00097005 | -0.003871 | -0.00097017 | 2.9631e-07 | -1.2167e-07 | 0.0057654 | 0.0057655 | 0.0057655 | 0.99916 | -0.016156 | 0.99907 | -0.017763 | 1.5839
40 | 0.34118 | 0.086997 | -0.34051 | -0.086573 | 0.00066397 | 0.00042414 | 0.50968 | 0.50968 | 0.50968 | 0.99709 | -0.055168 | 0.99497 | -0.095562 | 46.6744
41 | -0.0081619 | -0.0020456 | 0.0081632 | 0.0020461 | 1.2299e-06 | 5.0307e-07 | 0.012226 | 0.012226 | 0.012226 | 0.99335 | -0.12682 | 0.99352 | -0.12366 | 3.3589
42 | -0.0081632 | -0.0020461 | 0.0081652 | 0.0020469 | 1.9975e-06 | 8.1682e-07 | 0.012226 | 0.012226 | 0.012226 | 0.99352 | -0.12366 | 0.99378 | -0.11852 | 3.3589
43 | -0.022227 | -0.0055712 | 0.02223 | 0.0055727 | 2.4609e-06 | 1.4982e-06 | 0.033282 | 0.033282 | 0.033282 | 0.99378 | -0.11852 | 0.9939 | -0.1162 | 9.1433
44 | -0.029317 | -0.007349 | 0.029341 | 0.0073635 | 2.3264e-05 | 1.4471e-05 | 0.043893 | 0.043892 | 0.043893 | 0.9939 | -0.1162 | 0.99476 | -0.099558 | 12.0584
45 | 0.045147 | 0.011329 | -0.045138 | -0.011323 | 8.6002e-06 | 5.4388e-06 | 0.067524 | 0.067524 | 0.067524 | 0.99497 | -0.095562 | 0.99476 | -0.099558 | 18.5504
46 | 0.29536 | 0.075244 | -0.29499 | -0.075008 | 0.00037064 | 0.00023662 | 0.44216 | 0.44216 | 0.44216 | 0.99497 | -0.095562 | 0.99361 | -0.12161 | 40.491
47 | 0.011203 | 0.0028082 | -0.011201 | -0.0028072 | 1.8429e-06 | 9.5229e-07 | 0.016758 | 0.016758 | 0.016758 | 0.99476 | -0.099558 | 0.99459 | -0.10301 | 4.6038
48 | 0.21325 | 0.05452 | -0.21308 | -0.054417 | 0.00016051 | 0.00010224 | 0.31974 | 0.31974 | 0.31974 | 0.99361 | -0.12161 | 0.99279 | -0.13718 | 29.28
49 | 0.21308 | 0.054417 | -0.21209 | -0.053785 | 0.00099249 | 0.0006322 | 0.31974 | 0.31974 | 0.31974 | 0.99279 | -0.13718 | 0.98774 | -0.23403 | 29.2801
50 | 0.21209 | 0.053785 | -0.21169 | -0.05353 | 0.00040115 | 0.00025553 | 0.31974 | 0.31974 | 0.31974 | 0.98774 | -0.23403 | 0.9857 | -0.27345 | 29.2801
51 | 0.012675 | 0.0031781 | -0.01267 | -0.0031754 | 4.8833e-06 | 2.6608e-06 | 0.019017 | 0.019017 | 0.019017 | 0.99182 | -0.15644 | 0.99141 | -0.16453 | 5.2244
52 | 0.049681 | 0.012482 | -0.049601 | -0.012431 | 7.9563e-05 | 5.0456e-05 | 0.07563 | 0.07563 | 0.07563 | 0.97761 | -0.43117 | 0.9759 | -0.46478 | 20.7776
53 | -0.10029 | -0.025165 | 0.10035 | 0.025202 | 5.8533e-05 | 3.7377e-05 | 0.15266 | 0.15266 | 0.15266 | 0.97761 | -0.43117 | 0.97823 | -0.41894 | 41.9392
54 | 0.025574 | 0.0064203 | -0.025552 | -0.0064067 | 2.2075e-05 | 1.364e-05 | 0.038906 | 0.038906 | 0.038906 | 0.97823 | -0.41894 | 0.97731 | -0.43705 | 10.6884
55 | -0.12592 | -0.031623 | 0.12627 | 0.031845 | 0.00034775 | 0.00022224 | 0.19156 | 0.19156 | 0.19156 | 0.97823 | -0.41894 | 0.98119 | -0.36123 | 52.6275
56 | 0.025552 | 0.0064067 | -0.025545 | -0.0064022 | 7.2474e-06 | 4.4784e-06 | 0.038906 | 0.038906 | 0.038906 | 0.97731 | -0.43705 | 0.97701 | -0.44301 | 10.6884
57 | -0.16099 | -0.040547 | 0.16127 | 0.040725 | 0.00027847 | 0.00017759 | 0.24422 | 0.24422 | 0.24422 | 0.98119 | -0.36123 | 0.98304 | -0.32513 | 33.5469
58 | 0.16129 | 0.040737 | -0.16127 | -0.040725 | 1.9533e-05 | 1.2402e-05 | 0.24422 | 0.24422 | 0.24422 | 0.98317 | -0.3226 | 0.98304 | -0.32513 | 22.3646
59 | -0.16129 | -0.040737 | 0.1614 | 0.040808 | 0.00011236 | 7.1339e-05 | 0.24422 | 0.24422 | 0.24422 | 0.98317 | -0.3226 | 0.98392 | -0.30808 | 22.3646
60 | -0.18294 | -0.046206 | 0.18324 | 0.0464 | 0.00030407 | 0.00019339 | 0.27679 | 0.27679 | 0.27679 | 0.98392 | -0.30808 | 0.9857 | -0.27345 | 25.3473
61 | -0.039201 | -0.0098246 | 0.039247 | 0.0098536 | 4.6095e-05 | 2.9058e-05 | 0.059351 | 0.059351 | 0.059351 | 0.98281 | -0.33116 | 0.98407 | -0.30651 | 16.3053
62 | -0.039247 | -0.0098536 | 0.039303 | 0.0098894 | 5.6666e-05 | 3.572e-05 | 0.059351 | 0.059351 | 0.059351 | 0.98407 | -0.30651 | 0.98562 | -0.27629 | 16.3053
63 | -0.039303 | -0.0098894 | 0.039322 | 0.0099012 | 1.8789e-05 | 1.1844e-05 | 0.059351 | 0.059351 | 0.059351 | 0.98562 | -0.27629 | 0.98614 | -0.26629 | 16.3052
64 | -0.047421 | -0.011931 | 0.047434 | 0.011939 | 1.3109e-05 | 8.3027e-06 | 0.071571 | 0.071571 | 0.071571 | 0.98614 | -0.26629 | 0.98644 | -0.2605 | 19.6625
65 | 0.016065 | 0.0040289 | -0.016061 | -0.0040265 | 4.1657e-06 | 2.4247e-06 | 0.024235 | 0.024235 | 0.024235 | 0.98644 | -0.2605 | 0.98616 | -0.26595 | 6.6579
66 | -0.063499 | -0.015968 | 0.063512 | 0.015976 | 1.2605e-05 | 8.0203e-06 | 0.095806 | 0.095806 | 0.095806 | 0.98644 | -0.2605 | 0.98665 | -0.25635 | 26.3203
67 | -0.016057 | -0.0040243 | 0.016061 | 0.0040265 | 3.8224e-06 | 2.2249e-06 | 0.024235 | 0.024235 | 0.024235 | 0.9859 | -0.27094 | 0.98616 | -0.26595 | 6.6579
68 | 0.025863 | 0.0064878 | -0.025847 | -0.0064779 | 1.6139e-05 | 9.9681e-06 | 0.039007 | 0.039008 | 0.039008 | 0.98665 | -0.25635 | 0.98598 | -0.26945 | 10.7164
69 | 0.0063068 | 0.0015807 | -0.0063049 | -0.0015801 | 1.9043e-06 | 5.0409e-07 | 0.0095181 | 0.0095183 | 0.0095183 | 0.98598 | -0.26945 | 0.98565 | -0.27579 | 2.6149

## res_trafo
| p_hv_mw | q_hv_mvar | p_lv_mw | q_lv_mvar | pl_mw | ql_mvar | i_hv_ka | i_lv_ka | vm_hv_pu | va_hv_degree | vm_lv_pu | va_lv_degree | loading_percent
0 | -1.2729e-15 | -1.3162e-15 | 0.00165 | 1.2699e-07 | 0.00165 | 1.2699e-07 | 5.2857e-17 | 0.0023815 | 0.99998 | 149.9956 | 1 | 0 | 0.2619

## res_ext_grid
| p_mw | q_mvar
0 | 0.60456 | 0.15386

## res_load
| p_mw | q_mvar
0 | 0.0032168 | 0.0008062
1 | 0.0023462 | 0.00058801
2 | 0.0025368 | 0.00063579
3 | 0.0032847 | 0.00082323
4 | 0.0043354 | 0.0010866
5 | 0.0082677 | 0.0020721
6 | 0.01146 | 0.0028722
7 | 0.0075715 | 0.0018976
8 | 0.0036561 | 0.0009163
9 | 0.0018613 | 0.00046649
10 | 0.0062644 | 0.00157
11 | 0.0057972 | 0.0014529
12 | 0.0031484 | 0.00078907
13 | 0.0029922 | 0.00074992
14 | 0.010233 | 0.0025647
15 | 0.0027507 | 0.00068938
16 | 0.003773 | 0.0009456
17 | 0.0089153 | 0.0022344
18 | 0.0086804 | 0.0021755
19 | 0.0059921 | 0.0015017
20 | 0.004778 | 0.0011975
21 | 0.0051131 | 0.0012815
22 | 0.0039051 | 0.0009787
23 | 0.0048376 | 0.0012124
24 | 0.0052792 | 0.0013231
25 | 0.0058162 | 0.0014577
26 | 0.0070296 | 0.0017618
27 | 0.003871 | 0.00097017
28 | 0.0036021 | 0.00090278
29 | 0.0081619 | 0.0020456
30 | 0.014062 | 0.0035243
31 | 0.0070876 | 0.0017763
32 | 0.0045949 | 0.0011516
33 | 0.081748 | 0.020488
34 | 0.011201 | 0.0028072
35 | 0.0052646 | 0.0013194
36 | 0.01267 | 0.0031754
37 | 0.050607 | 0.012683
38 | 0.049601 | 0.012431
39 | 0.034722 | 0.0087021
40 | 0.021537 | 0.0053977
41 | 0.025545 | 0.0064022
42 | 0.028449 | 0.0071301
43 | 0.039201 | 0.0098246
44 | 0.0080987 | 0.0020297
45 | 0.016057 | 0.0040243
46 | 0.01954 | 0.0048972
47 | 0.0063049 | 0.0015801

## dtypes
| element | column | dtype
0 | bus | name | object
1 | bus | vn_kv | float64
2 | bus | type | object
3 | bus | zone | object
4 | bus | in_service | bool
5 | load | name | object
6 | load | bus | uint32
7 | load | p_mw | float64
8 | load | q_mvar | float64
9 | load | const_z_percent | float64
10 | load | const_i_percent | float64
11 | load | sn_mva | float64
12 | load | scaling | float64
13 | load | in_service | bool
14 | load | type | object
15 | ext_grid | name | object
16 | ext_grid | bus | uint32
17 | ext_grid | vm_pu | float64
18 | ext_grid | va_degree | float64
19 | ext_grid | slack_weight | float64
20 | ext_grid | in_service | bool
21 | line | name | object
22 | line | std_type | object
23 | line | from_bus | uint32
24 | line | to_bus | uint32
25 | line | length_km | float64
26 | line | r_ohm_per_km | float64
27 | line | x_ohm_per_km | float64
28 | line | c_nf_per_km | float64
29 | line | g_us_per_km | float64
30 | line | max_i_ka | float64
31 | line | df | float64
32 | line | parallel | uint32
33 | line | type | object
34 | line | in_service | bool
35 | trafo | name | object
36 | trafo | std_type | object
37 | trafo | hv_bus | uint32
38 | trafo | lv_bus | uint32
39 | trafo | sn_mva | float64
40 | trafo | vn_hv_kv | float64
41 | trafo | vn_lv_kv | float64
42 | trafo | vk_percent | float64
43 | trafo | vkr_percent | float64
44 | trafo | pfe_kw | float64
45 | trafo | i0_percent | float64
46 | trafo | shift_degree | float64
47 | trafo | tap_side | object
48 | trafo | tap_neutral | int32
49 | trafo | tap_min | int32
50 | trafo | tap_max | int32
51 | trafo | tap_step_percent | float64
52 | trafo | tap_step_degree | float64
53 | trafo | tap_pos | int32
54 | trafo | tap_phase_shifter | bool
55 | trafo | parallel | uint32
56 | trafo | df | float64
57 | trafo | in_service | bool
58 | line_geodata | coords | object
59 | bus_geodata | x | float64
60 | bus_geodata | y | float64
61 | bus_geodata | coords | object
62 | res_bus | vm_pu | float64
63 | res_bus | va_degree | float64
64 | res_bus | p_mw | float64
65 | res_bus | q_mvar | float64
66 | res_line | p_from_mw | float64
67 | res_line | q_from_mvar | float64
68 | res_line | p_to_mw | float64
69 | res_line | q_to_mvar | float64
70 | res_line | pl_mw | float64
71 | res_line | ql_mvar | float64
72 | res_line | i_from_ka | float64
73 | res_line | i_to_ka | float64
74 | res_line | i_ka | float64
75 | res_line | vm_from_pu | float64
76 | res_line | va_from_degree | float64
77 | res_line | vm_to_pu | float64
78 | res_line | va_to_degree | float64
79 | res_line | loading_percent | float64
80 | res_trafo | p_hv_mw | float64
81 | res_trafo | q_hv_mvar | float64
82 | res_trafo | p_lv_mw | float64
83 | res_trafo | q_lv_mvar | float64
84 | res_trafo | pl_mw | float64
85 | res_trafo | ql_mvar | float64
86 | res_trafo | i_hv_ka | float64
87 | res_trafo | i_lv_ka | float64
88 | res_trafo | vm_hv_pu | float64
89 | res_trafo | va_hv_degree | float64
90 | res_trafo | vm_lv_pu | float64
91 | res_trafo | va_lv_degree | float64
92 | res_trafo | loading_percent | float64
93 | res_ext_grid | p_mw | float64
94 | res_ext_grid | q_mvar | float64
95 | res_load | p_mw | float64
96 | res_load | q_mvar | float64

## parameters
| version | format_version | converged | OPF_converged | name | f_hz | sn_mva
0 | 2.14.6 | 2.14.0 | TRUE | FALSE |  | 50 | 1