## bus
| name | vn_kv | type | zone | in_service
0 | bus_LV_2196-77_0_5_node_0 | 0.4 | n |  | TRUE
1 | bus_LV_2196-77_0_5_node_1 | 0.4 | n |  | TRUE
2 | bus_LV_2196-77_0_5_node_2 | 0.4 | n |  | TRUE
3 | bus_LV_2196-77_0_5_node_3 | 0.4 | n |  | TRUE
4 | bus_LV_2196-77_0_5_node_5 | 0.4 | n |  | TRUE
5 | bus_LV_2196-77_0_5_node_10 | 0.4 | n |  | TRUE
6 | bus_LV_2196-77_0_5_node_7 | 0.4 | n |  | TRUE
7 | bus_LV_2196-77_0_5_node_12 | 0.4 | n |  | TRUE
8 | bus_LV_2196-77_0_5_node_8 | 0.4 | n |  | TRUE
9 | bus_LV_2196-77_0_5_node_20 | 0.4 | n |  | TRUE
10 | bus_LV_2196-77_0_5_node_17 | 0.4 | n |  | TRUE
11 | bus_LV_2196-77_0_5_node_9 | 0.4 | n |  | TRUE
12 | bus_LV_2196-77_0_5_node_11 | 0.4 | n |  | TRUE
13 | bus_LV_2196-77_0_5_node_13 | 0.4 | n |  | TRUE
14 | bus_LV_2196-77_0_5_node_14 | 0.4 | n |  | TRUE
15 | bus_LV_2196-77_0_5_node_15 | 0.4 | n |  | TRUE
16 | bus_LV_2196-77_0_5_node_18 | 0.4 | n |  | TRUE
17 | bus_LV_2196-77_0_5_node_19 | 0.4 | n |  | TRUE
18 | bus_LV_2196-77_0_5_node_16 | 0.4 | n |  | TRUE
19 | bus_LV_2196-77_0_5_node_57 | 0.4 | n |  | TRUE
20 | bus_LV_2196-77_0_5_node_39 | 0.4 | n |  | TRUE
21 | bus_LV_2196-77_0_5_node_21 | 0.4 | n |  | TRUE
22 | bus_LV_2196-77_0_5_node_22 | 0.4 | n |  | TRUE
23 | bus_LV_2196-77_0_5_node_47 | 0.4 | n |  | TRUE
24 | bus_LV_2196-77_0_5_node_23 | 0.4 | n |  | TRUE
25 | bus_LV_2196-77_0_5_node_24 | 0.4 | n |  | TRUE
26 | bus_LV_2196-77_0_5_node_25 | 0.4 | n |  | TRUE
27 | bus_LV_2196-77_0_5_node_65 | 0.4 | n |  | TRUE
28 | bus_LV_2196-77_0_5_node_26 | 0.4 | n |  | TRUE
29 | bus_LV_2196-77_0_5_node_27 | 0.4 | n |  | TRUE
30 | bus_LV_2196-77_0_5_node_28 | 0.4 | n |  | TRUE
31 | bus_LV_2196-77_0_5_node_29 | 0.4 | n |  | TRUE
32 | bus_LV_2196-77_0_5_node_30 | 0.4 | n |  | TRUE
33 | bus_LV_2196-77_0_5_node_31 | 0.4 | n |  | TRUE
34 | bus_LV_2196-77_0_5_node_33 | 0.4 | n |  | TRUE
35 | bus_LV_2196-77_0_5_node_32 | 0.4 | n |  | TRUE
36 | bus_LV_2196-77_0_5_node_38 | 0.4 | n |  | TRUE
37 | bus_LV_2196-77_0_5_node_37 | 0.4 | n |  | TRUE
38 | bus_LV_2196-77_0_5_node_34 | 0.4 | n |  | TRUE
39 | bus_LV_2196-77_0_5_node_69 | 0.4 | n |  | TRUE
40 | bus_LV_2196-77_0_5_node_91 | 0.4 | n |  | TRUE
41 | bus_LV_2196-77_0_5_node_35 | 0.4 | n |  | TRUE
42 | bus_LV_2196-77_0_5_node_90 | 0.4 | n |  | TRUE
43 | bus_LV_2196-77_0_5_node_93 | 0.4 | n |  | TRUE
44 | bus_LV_2196-77_0_5_node_84 | 0.4 | n |  | TRUE
45 | bus_LV_2196-77_0_5_node_67 | 0.4 | n |  | TRUE
46 | bus_LV_2196-77_0_5_node_44 | 0.4 | n |  | TRUE
47 | bus_LV_2196-77_0_5_node_48 | 0.4 | n |  | TRUE
48 | bus_LV_2196-77_0_5_node_45 | 0.4 | n |  | TRUE
49 | bus_LV_2196-77_0_5_node_56 | 0.4 | n |  | TRUE
50 | bus_LV_2196-77_0_5_node_42 | 0.4 | n |  | TRUE
51 | bus_LV_2196-77_0_5_node_51 | 0.4 | n |  | TRUE
52 | bus_LV_2196-77_0_5_node_63 | 0.4 | n |  | TRUE
53 | bus_LV_2196-77_0_5_node_55 | 0.4 | n |  | TRUE
54 | bus_LV_2196-77_0_5_node_52 | 0.4 | n |  | TRUE
55 | bus_LV_2196-77_0_5_node_54 | 0.4 | n |  | TRUE
56 | bus_LV_2196-77_0_5_node_88 | 0.4 | n |  | TRUE
57 | bus_LV_2196-77_0_5_node_76 | 0.4 | n |  | TRUE
58 | bus_LV_2196-77_0_5_node_80 | 0.4 | n |  | TRUE
59 | bus_LV_2196-77_0_5_node_89 | 0.4 | n |  | TRUE
60 | bus_LV_2196-77_0_5_node_74 | 0.4 | n |  | TRUE
61 | bus_LV_2196-77_0_5_node_73 | 0.4 | n |  | TRUE
62 | bus_LV_2196-77_0_5_node_92 | 0.4 | n |  | TRUE
63 | bus_LV_2196-77_0_5_node_40 | 0.4 | n |  | TRUE
64 | bus_LV_2196-77_0_5_node_41 | 0.4 | n |  | TRUE
65 | bus_LV_2196-77_0_5_node_46 | 0.4 | n |  | TRUE
66 | bus_LV_2196-77_0_5_node_64 | 0.4 | n |  | TRUE
67 | bus_LV_2196-77_0_5_node_49 | 0.4 | n |  | TRUE
68 | bus_LV_2196-77_0_5_node_79 | 0.4 | n |  | TRUE
69 | bus_LV_2196-77_0_5_node_50 | 0.4 | n |  | TRUE
70 | bus_LV_2196-77_0_5_node_75 | 0.4 | n |  | TRUE
71 | bus_LV_2196-77_0_5_node_94 | 0.4 | n |  | TRUE
72 | bus_LV_2196-77_0_5_node_87 | 0.4 | n |  | TRUE
73 | bus_LV_2196-77_0_5_node_62 | 0.4 | n |  | TRUE
74 | bus_LV_2196-77_0_5_node_71 | 0.4 | n |  | TRUE
75 | bus_LV_2196-77_0_5_node_66 | 0.4 | n |  | TRUE
76 | bus_LV_2196-77_0_5_node_78 | 0.4 | n |  | TRUE
77 | bus_LV_2196-77_0_5_node_95 | 0.4 | n |  | TRUE
78 | bus_LV_2196-77_0_5_node_77 | 0.4 | n |  | TRUE
79 | bus_LV_2196-77_0_5_node_81 | 0.4 | n |  | TRUE
80 | bus_LV_2196-77_0_5_node_60 | 0.4 | n |  | TRUE
81 | bus_LV_2196-77_0_5_node_58 | 0.4 | n |  | TRUE
82 | bus_LV_2196-77_0_5_node_59 | 0.4 | n |  | TRUE
83 | bus_LV_2196-77_0_5_node_61 | 0.4 | n |  | TRUE
84 | bus_LV_2196-77_0_5_node_68 | 0.4 | n |  | TRUE
85 | bus_LV_2196-77_0_5_node_70 | 0.4 | n |  | TRUE
86 | bus_LV_2196-77_0_5_node_72 | 0.4 | n |  | TRUE
87 | bus_LV_2196-77_0_5_node_85 | 0.4 | n |  | TRUE
88 | bus_LV_2196-77_0_5_node_86 | 0.4 | n |  | TRUE
89 | bus_MV_376_0_node_37 | 20 | n |  | TRUE

## load
| name | bus | p_mw | q_mvar | const_z_percent | const_i_percent | sn_mva | scaling | in_service | type
0 | LV_2196-77_0_5_load_0 | 0 | 0.012344 | 0.0030937 | 0 | 0 |  | 1 | TRUE | wye
1 | LV_2196-77_0_5_load_1 | 1 | 0.0057714 | 0.0014465 | 0 | 0 |  | 1 | TRUE | wye
2 | LV_2196-77_0_5_load_2 | 2 | 0.011509 | 0.0028843 | 0 | 0 |  | 1 | TRUE | wye
3 | LV_2196-77_0_5_load_5 | 4 | 0.0097416 | 0.0024415 | 0 | 0 |  | 1 | TRUE | wye
4 | LV_2196-77_0_5_load_10 | 5 | 0.006821 | 0.0017095 | 0 | 0 |  | 1 | TRUE | wye
5 | LV_2196-77_0_5_load_7 | 6 | 0.0082451 | 0.0020664 | 0 | 0 |  | 1 | TRUE | wye
6 | LV_2196-77_0_5_load_12 | 7 | 0.011258 | 0.0028215 | 0 | 0 |  | 1 | TRUE | wye
7 | LV_2196-77_0_5_load_8 | 8 | 0.0078762 | 0.001974 | 0 | 0 |  | 1 | TRUE | wye
8 | LV_2196-77_0_5_load_20 | 9 | 0.0052633 | 0.0013191 | 0 | 0 |  | 1 | TRUE | wye
9 | LV_2196-77_0_5_load_9 | 11 | 0.0089061 | 0.0022321 | 0 | 0 |  | 1 | TRUE | wye
10 | LV_2196-77_0_5_load_11 | 12 | 0.007769 | 0.0019471 | 0 | 0 |  | 1 | TRUE | wye
11 | LV_2196-77_0_5_load_14 | 14 | 0.012215 | 0.0030615 | 0 | 0 |  | 1 | TRUE | wye
12 | LV_2196-77_0_5_load_15 | 15 | 0.01409 | 0.0035312 | 0 | 0 |  | 1 | TRUE | wye
13 | LV_2196-77_0_5_load_19 | 17 | 0.014057 | 0.0035229 | 0 | 0 |  | 1 | TRUE | wye
14 | LV_2196-77_0_5_load_57 | 19 | 0.02291 | 0.0057418 | 0 | 0 |  | 1 | TRUE | wye
15 | LV_2196-77_0_5_load_39 | 20 | 0.0049776 | 0.0012475 | 0 | 0 |  | 1 | TRUE | wye
16 | LV_2196-77_0_5_load_21 | 21 | 0.0076845 | 0.0019259 | 0 | 0 |  | 1 | TRUE | wye
17 | LV_2196-77_0_5_load_23 | 24 | 0.013504 | 0.0033844 | 0 | 0 |  | 1 | TRUE | wye
18 | LV_2196-77_0_5_load_24 | 25 | 0.010306 | 0.0025829 | 0 | 0 |  | 1 | TRUE | wye
19 | LV_2196-77_0_5_load_25 | 26 | 0.0026608 | 0.00066685 | 0 | 0 |  | 1 | TRUE | wye
20 | LV_2196-77_0_5_load_65 | 27 | 0.017688 | 0.0044331 | 0 | 0 |  | 1 | TRUE | wye
21 | LV_2196-77_0_5_load_26 | 28 | 0.0061952 | 0.0015527 | 0 | 0 |  | 1 | TRUE | wye
22 | LV_2196-77_0_5_load_28 | 30 | 0.00064628 | 0.00016197 | 0 | 0 |  | 1 | TRUE | wye
23 | LV_2196-77_0_5_load_30 | 32 | 0.021949 | 0.005501 | 0 | 0 |  | 1 | TRUE | wye
24 | LV_2196-77_0_5_load_31 | 33 | 0.00078242 | 0.00019609 | 0 | 0 |  | 1 | TRUE | wye
25 | LV_2196-77_0_5_load_69 | 39 | 0.0013893 | 0.00034819 | 0 | 0 |  | 1 | TRUE | wye
26 | LV_2196-77_0_5_load_91 | 40 | 0.0019427 | 0.00048689 | 0 | 0 |  | 1 | TRUE | wye
27 | LV_2196-77_0_5_load_90 | 42 | 0.0013258 | 0.00033228 | 0 | 0 |  | 1 | TRUE | wye
28 | LV_2196-77_0_5_load_93 | 43 | 0.010666 | 0.0026733 | 0 | 0 |  | 1 | TRUE | wye
29 | LV_2196-77_0_5_load_84 | 44 | 0.00078041 | 0.00019559 | 0 | 0 |  | 1 | TRUE | wye
30 | LV_2196-77_0_5_load_48 | 47 | 0.024117 | 0.0060443 | 0 | 0 |  | 1 | TRUE | wye
31 | LV_2196-77_0_5_load_56 | 49 | 0.0049714 | 0.001246 | 0 | 0 |  | 1 | TRUE | wye
32 | LV_2196-77_0_5_load_88 | 56 | 0.0013004 | 0.00032591 | 0 | 0 |  | 1 | TRUE | wye
33 | LV_2196-77_0_5_load_80 | 58 | 0.031775 | 0.0079635 | 0 | 0 |  | 1 | TRUE | wye
34 | LV_2196-77_0_5_load_89 | 59 | 0.0011766 | 0.00029488 | 0 | 0 |  | 1 | TRUE | wye
35 | LV_2196-77_0_5_load_74 | 60 | 0.0011289 | 0.00028294 | 0 | 0 |  | 1 | TRUE | wye
36 | LV_2196-77_0_5_load_73 | 61 | 0.0017149 | 0.0004298 | 0 | 0 |  | 1 | TRUE | wye
37 | LV_2196-77_0_5_load_92 | 62 | 0.0049895 | 0.0012505 | 0 | 0 |  | 1 | TRUE | wye
38 | LV_2196-77_0_5_load_40 | 63 | 0.010132 | 0.0025393 | 0 | 0 |  | 1 | TRUE | wye
39 | LV_2196-77_0_5_load_41 | 64 | 0.01013 | 0.0025389 | 0 | 0 |  | 1 | TRUE | wye
40 | LV_2196-77_0_5_load_64 | 66 | 0.01429 | 0.0035815 | 0 | 0 |  | 1 | TRUE | wye
41 | LV_2196-77_0_5_load_75 | 70 | 0.0019327 | 0.00048437 | 0 | 0 |  | 1 | TRUE | wye
42 | LV_2196-77_0_5_load_94 | 71 | 0.0050503 | 0.0012657 | 0 | 0 |  | 1 | TRUE | wye
43 | LV_2196-77_0_5_load_87 | 72 | 0.00079883 | 0.00020021 | 0 | 0 |  | 1 | TRUE | wye
44 | LV_2196-77_0_5_load_62 | 73 | 0.027016 | 0.0067708 | 0 | 0 |  | 1 | TRUE | wye
45 | LV_2196-77_0_5_load_66 | 75 | 0.0026973 | 0.000676 | 0 | 0 |  | 1 | TRUE | wye
46 | LV_2196-77_0_5_load_95 | 77 | 0.030686 | 0.0076905 | 0 | 0 |  | 1 | TRUE | wye
47 | LV_2196-77_0_5_load_77 | 78 | 0.00083935 | 0.00021036 | 0 | 0 |  | 1 | TRUE | wye
48 | LV_2196-77_0_5_load_81 | 79 | 0.0012533 | 0.00031411 | 0 | 0 |  | 1 | TRUE | wye
49 | LV_2196-77_0_5_load_58 | 81 | 0.028019 | 0.0070222 | 0 | 0 |  | 1 | TRUE | wye
50 | LV_2196-77_0_5_load_59 | 82 | 0.027143 | 0.0068026 | 0 | 0 |  | 1 | TRUE | wye
51 | LV_2196-77_0_5_load_61 | 83 | 0.0056729 | 0.0014218 | 0 | 0 |  | 1 | TRUE | wye
52 | LV_2196-77_0_5_load_70 | 85 | 0.0012938 | 0.00032426 | 0 | 0 |  | 1 | TRUE | wye
53 | LV_2196-77_0_5_load_72 | 86 | 0.011272 | 0.0028251 | 0 | 0 |  | 1 | TRUE | wye
54 | LV_2196-77_0_5_load_85 | 87 | 0.00080463 | 0.00020166 | 0 | 0 |  | 1 | TRUE | wye
55 | LV_2196-77_0_5_load_86 | 88 | 0.018353 | 0.0045996 | 0 | 0 |  | 1 | TRUE | wye

## ext_grid
| name | bus | vm_pu | va_degree | slack_weight | in_service
0 |  | 73 | 1 | 0 | 1 | TRUE

## line
| name | std_type | from_bus | to_bus | length_km | r_ohm_per_km | x_ohm_per_km | c_nf_per_km | g_us_per_km | max_i_ka | df | parallel | type | in_service
0 | LV_2196-77_0_5_line_0 |  | 0 | 1 | 0.010434 | 0.125 | 0.08 | 261 | 0 | 0.364 | 1 | 1 | cs | TRUE
1 | LV_2196-77_0_5_line_1 |  | 0 | 2 | 0.0051516 | 0.125 | 0.08 | 261 | 0 | 0.364 | 1 | 1 | cs | TRUE
2 | LV_2196-77_0_5_line_2 |  | 1 | 3 | 0.015871 | 0.125 | 0.08 | 261 | 0 | 0.364 | 1 | 1 | cs | TRUE
3 | LV_2196-77_0_5_line_3 |  | 3 | 4 | 0.019703 | 0.125 | 0.08 | 261 | 0 | 0.364 | 1 | 1 | cs | TRUE
4 | LV_2196-77_0_5_line_4 |  | 4 | 5 | 0.038539 | 0.125 | 0.08 | 261 | 0 | 0.364 | 1 | 1 | cs | TRUE
5 | LV_2196-77_0_5_line_5 |  | 4 | 6 | 0.013776 | 0.125 | 0.08 | 261 | 0 | 0.364 | 1 | 1 | cs | TRUE
6 | LV_2196-77_0_5_line_6 |  | 5 | 7 | 0.0053656 | 0.125 | 0.08 | 261 | 0 | 0.364 | 1 | 1 | cs | TRUE
7 | LV_2196-77_0_5_line_7 |  | 6 | 8 | 0.0090626 | 0.125 | 0.08 | 261 | 0 | 0.364 | 1 | 1 | cs | TRUE
8 | LV_2196-77_0_5_line_8 |  | 7 | 13 | 0.020217 | 0.125 | 0.08 | 261 | 0 | 0.364 | 1 | 1 | cs | TRUE
9 | LV_2196-77_0_5_line_9 |  | 8 | 11 | 0.0060948 | 0.125 | 0.08 | 261 | 0 | 0.364 | 1 | 1 | cs | TRUE
10 | LV_2196-77_0_5_line_10 |  | 9 | 10 | 0.013244 | 0.125 | 0.08 | 261 | 0 | 0.364 | 1 | 1 | cs | TRUE
11 | LV_2196-77_0_5_line_11 |  | 10 | 13 | 0.10925 | 0.125 | 0.08 | 261 | 0 | 0.364 | 1 | 1 | cs | TRUE
12 | LV_2196-77_0_5_line_12 |  | 11 | 12 | 0.015669 | 0.125 | 0.08 | 261 | 0 | 0.364 | 1 | 1 | cs | TRUE
13 | LV_2196-77_0_5_line_13 |  | 13 | 14 | 0.04324 | 0.125 | 0.08 | 261 | 0 | 0.364 | 1 | 2 | cs | TRUE
14 | LV_2196-77_0_5_line_14 |  | 13 | 15 | 0.010169 | 0.125 | 0.08 | 261 | 0 | 0.364 | 1 | 1 | cs | TRUE
15 | LV_2196-77_0_5_line_15 |  | 14 | 16 | 0.0057639 | 0.125 | 0.08 | 261 | 0 | 0.364 | 1 | 4 | cs | TRUE
16 | LV_2196-77_0_5_line_16 |  | 15 | 17 | 0.021062 | 0.125 | 0.08 | 261 | 0 | 0.364 | 1 | 1 | cs | TRUE
17 | LV_2196-77_0_5_line_17 |  | 16 | 21 | 0.015825 | 0.125 | 0.08 | 261 | 0 | 0.364 | 1 | 4 | cs | TRUE
18 | LV_2196-77_0_5_line_18 |  | 16 | 22 | 0.017116 | 0.125 | 0.08 | 261 | 0 | 0.364 | 1 | 1 | cs | TRUE
19 | LV_2196-77_0_5_line_19 |  | 17 | 20 | 0.021902 | 0.125 | 0.08 | 261 | 0 | 0.364 | 1 | 1 | cs | TRUE
20 | LV_2196-77_0_5_line_20 |  | 18 | 19 | 0.018831 | 0.125 | 0.08 | 261 | 0 | 0.364 | 1 | 1 | cs | TRUE
21 | LV_2196-77_0_5_line_21 |  | 18 | 20 | 0.018631 | 0.125 | 0.08 | 261 | 0 | 0.364 | 1 | 1 | cs | TRUE
22 | LV_2196-77_0_5_line_22 |  | 19 | 23 | 0.059382 | 0.125 | 0.08 | 261 | 0 | 0.364 | 1 | 1 | cs | TRUE
23 | LV_2196-77_0_5_line_23 |  | 21 | 24 | 0.034301 | 0.125 | 0.08 | 261 | 0 | 0.364 | 1 | 4 | cs | TRUE
24 | LV_2196-77_0_5_line_24 |  | 22 | 25 | 0.0091412 | 0.125 | 0.08 | 261 | 0 | 0.364 | 1 | 1 | cs | TRUE
25 | LV_2196-77_0_5_line_25 |  | 23 | 65 | 0.034239 | 0.125 | 0.08 | 261 | 0 | 0.364 | 1 | 1 | cs | TRUE
26 | LV_2196-77_0_5_line_26 |  | 24 | 26 | 0.0066652 | 0.125 | 0.08 | 261 | 0 | 0.364 | 1 | 4 | cs | TRUE
27 | LV_2196-77_0_5_line_27 |  | 25 | 27 | 0.036511 | 0.125 | 0.08 | 261 | 0 | 0.364 | 1 | 1 | cs | TRUE
28 | LV_2196-77_0_5_line_28 |  | 26 | 28 | 0.0050539 | 0.125 | 0.08 | 261 | 0 | 0.364 | 1 | 4 | cs | TRUE
29 | LV_2196-77_0_5_line_29 |  | 28 | 29 | 0.011705 | 0.125 | 0.08 | 261 | 0 | 0.364 | 1 | 4 | cs | TRUE
30 | LV_2196-77_0_5_line_30 |  | 29 | 30 | 0.0093465 | 0.125 | 0.08 | 261 | 0 | 0.364 | 1 | 1 | cs | TRUE
31 | LV_2196-77_0_5_line_31 |  | 29 | 31 | 0.004292 | 0.125 | 0.08 | 261 | 0 | 0.364 | 1 | 4 | cs | TRUE
32 | LV_2196-77_0_5_line_32 |  | 30 | 32 | 0.02562 | 0.125 | 0.08 | 261 | 0 | 0.364 | 1 | 1 | cs | TRUE
33 | LV_2196-77_0_5_line_33 |  | 31 | 33 | 0.025399 | 0.125 | 0.08 | 261 | 0 | 0.364 | 1 | 4 | cs | TRUE
34 | LV_2196-77_0_5_line_34 |  | 32 | 34 | 0.019397 | 0.125 | 0.08 | 261 | 0 | 0.364 | 1 | 1 | cs | TRUE
35 | LV_2196-77_0_5_line_35 |  | 33 | 35 | 0.013011 | 0.125 | 0.08 | 261 | 0 | 0.364 | 1 | 4 | cs | TRUE
36 | LV_2196-77_0_5_line_36 |  | 34 | 37 | 0.066391 | 0.125 | 0.08 | 261 | 0 | 0.364 | 1 | 1 | cs | TRUE
37 | LV_2196-77_0_5_line_37 |  | 35 | 36 | 0.024362 | 0.125 | 0.08 | 261 | 0 | 0.364 | 1 | 4 | cs | TRUE
38 | LV_2196-77_0_5_line_38 |  | 36 | 44 | 0.028234 | 0.125 | 0.08 | 261 | 0 | 0.364 | 1 | 4 | cs | TRUE
39 | LV_2196-77_0_5_line_39 |  | 36 | 41 | 0.032427 | 0.125 | 0.08 | 261 | 0 | 0.364 | 1 | 4 | cs | TRUE
40 | LV_2196-77_0_5_line_40 |  | 37 | 43 | 0.056978 | 0.125 | 0.08 | 261 | 0 | 0.364 | 1 | 1 | cs | TRUE
41 | LV_2196-77_0_5_line_41 |  | 38 | 39 | 0.031463 | 0.125 | 0.08 | 261 | 0 | 0.364 | 1 | 1 | cs | TRUE
42 | LV_2196-77_0_5_line_42 |  | 38 | 40 | 0.0079086 | 0.125 | 0.08 | 261 | 0 | 0.364 | 1 | 1 | cs | TRUE
43 | LV_2196-77_0_5_line_43 |  | 39 | 45 | 0.01625 | 0.125 | 0.08 | 261 | 0 | 0.364 | 1 | 1 | cs | TRUE
44 | LV_2196-77_0_5_line_44 |  | 41 | 42 | 0.021705 | 0.125 | 0.08 | 261 | 0 | 0.364 | 1 | 4 | cs | TRUE
45 | LV_2196-77_0_5_line_45 |  | 42 | 59 | 0.00032003 | 0.125 | 0.08 | 261 | 0 | 0.364 | 1 | 4 | cs | TRUE
46 | LV_2196-77_0_5_line_46 |  | 43 | 62 | 0.05918 | 0.125 | 0.08 | 261 | 0 | 0.364 | 1 | 1 | cs | TRUE
47 | LV_2196-77_0_5_line_47 |  | 44 | 51 | 0.03673 | 0.125 | 0.08 | 261 | 0 | 0.364 | 1 | 4 | cs | TRUE
48 | LV_2196-77_0_5_line_48 |  | 45 | 84 | 0.040978 | 0.125 | 0.08 | 261 | 0 | 0.364 | 1 | 1 | cs | TRUE
49 | LV_2196-77_0_5_line_49 |  | 45 | 75 | 0.022772 | 0.125 | 0.08 | 261 | 0 | 0.364 | 1 | 1 | cs | TRUE
50 | LV_2196-77_0_5_line_50 |  | 46 | 47 | 0.039156 | 0.125 | 0.08 | 261 | 0 | 0.364 | 1 | 1 | cs | TRUE
51 | LV_2196-77_0_5_line_51 |  | 46 | 48 | 0.01657 | 0.125 | 0.08 | 261 | 0 | 0.364 | 1 | 1 | cs | TRUE
52 | LV_2196-77_0_5_line_52 |  | 47 | 53 | 0.049539 | 0.125 | 0.08 | 261 | 0 | 0.364 | 1 | 1 | cs | TRUE
53 | LV_2196-77_0_5_line_53 |  | 48 | 49 | 0.019195 | 0.125 | 0.08 | 261 | 0 | 0.364 | 1 | 1 | cs | TRUE
54 | LV_2196-77_0_5_line_54 |  | 48 | 50 | 0.022857 | 0.125 | 0.08 | 261 | 0 | 0.364 | 1 | 1 | cs | TRUE
55 | LV_2196-77_0_5_line_55 |  | 50 | 63 | 0.066069 | 0.125 | 0.08 | 261 | 0 | 0.364 | 1 | 1 | cs | TRUE
56 | LV_2196-77_0_5_line_56 |  | 51 | 52 | 0.005902 | 0.125 | 0.08 | 261 | 0 | 0.364 | 1 | 4 | cs | TRUE
57 | LV_2196-77_0_5_line_57 |  | 51 | 53 | 0.031629 | 0.125 | 0.08 | 261 | 0 | 0.364 | 1 | 1 | cs | TRUE
58 | LV_2196-77_0_5_line_58 |  | 52 | 73 | 0.046143 | 0.125 | 0.08 | 261 | 0 | 0.364 | 1 | 4 | cs | TRUE
59 | LV_2196-77_0_5_line_59 |  | 54 | 55 | 0.066185 | 0.125 | 0.08 | 261 | 0 | 0.364 | 1 | 1 | cs | TRUE
60 | LV_2196-77_0_5_line_60 |  | 54 | 56 | 0.018439 | 0.125 | 0.08 | 261 | 0 | 0.364 | 1 | 1 | cs | TRUE
61 | LV_2196-77_0_5_line_61 |  | 55 | 57 | 0.047276 | 0.125 | 0.08 | 261 | 0 | 0.364 | 1 | 1 | cs | TRUE
62 | LV_2196-77_0_5_line_62 |  | 55 | 58 | 0.017273 | 0.125 | 0.08 | 261 | 0 | 0.364 | 1 | 1 | cs | TRUE
63 | LV_2196-77_0_5_line_63 |  | 56 | 74 | 0.017288 | 0.125 | 0.08 | 261 | 0 | 0.364 | 1 | 2 | cs | TRUE
64 | LV_2196-77_0_5_line_64 |  | 57 | 78 | 0.032624 | 0.125 | 0.08 | 261 | 0 | 0.364 | 1 | 1 | cs | TRUE
65 | LV_2196-77_0_5_line_65 |  | 57 | 70 | 0.062025 | 0.125 | 0.08 | 261 | 0 | 0.364 | 1 | 1 | cs | TRUE
66 | LV_2196-77_0_5_line_66 |  | 57 | 76 | 0.026467 | 0.125 | 0.08 | 261 | 0 | 0.364 | 1 | 1 | cs | TRUE
67 | LV_2196-77_0_5_line_67 |  | 58 | 79 | 0.019154 | 0.125 | 0.08 | 261 | 0 | 0.364 | 1 | 1 | cs | TRUE
68 | LV_2196-77_0_5_line_68 |  | 59 | 74 | 0.014781 | 0.125 | 0.08 | 261 | 0 | 0.364 | 1 | 4 | cs | TRUE
69 | LV_2196-77_0_5_line_69 |  | 60 | 61 | 0.0010283 | 0.125 | 0.08 | 261 | 0 | 0.364 | 1 | 1 | cs | TRUE
70 | LV_2196-77_0_5_line_70 |  | 61 | 86 | 0.029913 | 0.125 | 0.08 | 261 | 0 | 0.364 | 1 | 1 | cs | TRUE
71 | LV_2196-77_0_5_line_71 |  | 63 | 64 | 0.051483 | 0.125 | 0.08 | 261 | 0 | 0.364 | 1 | 1 | cs | TRUE
72 | LV_2196-77_0_5_line_72 |  | 65 | 66 | 0.027956 | 0.125 | 0.08 | 261 | 0 | 0.364 | 1 | 1 | cs | TRUE
73 | LV_2196-77_0_5_line_73 |  | 67 | 68 | 0.021101 | 0.125 | 0.08 | 261 | 0 | 0.364 | 1 | 1 | cs | TRUE
74 | LV_2196-77_0_5_line_74 |  | 67 | 69 | 0.11338 | 0.125 | 0.08 | 261 | 0 | 0.364 | 1 | 1 | cs | TRUE
75 | LV_2196-77_0_5_line_75 |  | 67 | 70 | 0.080016 | 0.125 | 0.08 | 261 | 0 | 0.364 | 1 | 1 | cs | TRUE
76 | LV_2196-77_0_5_line_76 |  | 68 | 72 | 0.043621 | 0.125 | 0.08 | 261 | 0 | 0.364 | 1 | 1 | cs | TRUE
77 | LV_2196-77_0_5_line_77 |  | 69 | 71 | 0.055654 | 0.125 | 0.08 | 261 | 0 | 0.364 | 1 | 1 | cs | TRUE
78 | LV_2196-77_0_5_line_78 |  | 72 | 87 | 0.021148 | 0.125 | 0.08 | 261 | 0 | 0.364 | 1 | 1 | cs | TRUE
79 | LV_2196-77_0_5_line_79 |  | 73 | 80 | 0.027756 | 0.125 | 0.08 | 261 | 0 | 0.364 | 1 | 1 | cs | TRUE
80 | LV_2196-77_0_5_line_80 |  | 74 | 84 | 0.019806 | 0.125 | 0.08 | 261 | 0 | 0.364 | 1 | 1 | cs | TRUE
81 | LV_2196-77_0_5_line_81 |  | 76 | 77 | 0.036884 | 0.125 | 0.08 | 261 | 0 | 0.364 | 1 | 1 | cs | TRUE
82 | LV_2196-77_0_5_line_82 |  | 80 | 81 | 0.026591 | 0.125 | 0.08 | 261 | 0 | 0.364 | 1 | 1 | cs | TRUE
83 | LV_2196-77_0_5_line_83 |  | 81 | 82 | 0.023024 | 0.125 | 0.08 | 261 | 0 | 0.364 | 1 | 1 | cs | TRUE
84 | LV_2196-77_0_5_line_84 |  | 82 | 83 | 0.0076429 | 0.125 | 0.08 | 261 | 0 | 0.364 | 1 | 1 | cs | TRUE
85 | LV_2196-77_0_5_line_85 |  | 84 | 85 | 0.0044542 | 0.125 | 0.08 | 261 | 0 | 0.364 | 1 | 1 | cs | TRUE
86 | LV_2196-77_0_5_line_86 |  | 85 | 86 | 0.0023749 | 0.125 | 0.08 | 261 | 0 | 0.364 | 1 | 1 | cs | TRUE
87 | LV_2196-77_0_5_line_87 |  | 87 | 88 | 0.0472 | 0.125 | 0.08 | 261 | 0 | 0.364 | 1 | 1 | cs | TRUE

## trafo
| name | std_type | hv_bus | lv_bus | sn_mva | vn_hv_kv | vn_lv_kv | vk_percent | vkr_percent | pfe_kw | i0_percent | shift_degree | tap_side | tap_neutral | tap_min | tap_max | tap_step_percent | tap_step_degree | tap_pos | tap_phase_shifter | parallel | df | in_service
0 | LV_2196-77_0_5_trafo_62 | 0.63 MVA 20/0.4 kV | 89 | 73 | 0.63 | 20 | 0.4 | 6 | 1.206 | 1.65 | 0.2619 | 150 | hv | 0 | -2 | 2 | 2.5 | 0 | 0 | FALSE | 1 | 1 | TRUE

## line_geodata
| x0 | y0 | x1 | y1 | x2 | y2 | x3 | y3 | x4 | y4 | x5 | y5 | x6 | y6 | x7 | y7 | x8 | y8 | x9 | y9
0 | 2577591.439 | 1183231.5627 | 2577596.7553 | 1183222.5843
1 | 2577595.4058 | 1183234.8495 | 2577592.9093 | 1183232.7689 | 2577591.439 | 1183231.5627
2 | 2577604.4689 | 1183212.8485 | 2577601.8866 | 1183212.3357 | 2577599.9688 | 1183211.8982 | 2577598.2209 | 1183220.109 | 2577596.7553 | 1183222.5843
3 | 2577604.4689 | 1183212.8485 | 2577605.5325 | 1183193.1787
4 | 2577605.5325 | 1183193.1787 | 2577602.5746 | 1183178.0041 | 2577596.4836 | 1183159.9954 | 2577595.5959 | 1183156.0257
5 | 2577605.5325 | 1183193.1787 | 2577592.1879 | 1183189.7574
6 | 2577594.425 | 1183150.7893 | 2577595.5959 | 1183156.0257
7 | 2577592.1879 | 1183189.7574 | 2577583.4092 | 1183187.5067
8 | 2577593.5502 | 1183131.0246 | 2577591.8637 | 1183139.3353 | 2577594.425 | 1183150.7893
9 | 2577577.5054 | 1183185.9931 | 2577583.4092 | 1183187.5067
10 | 2577528.2706 | 1183183.8864 | 2577529.9011 | 1183187.0931 | 2577533.758 | 1183195.6497 | 2577533.7476 | 1183195.9103
11 | 2577528.2706 | 1183183.8864 | 2577543.8505 | 1183169.3313 | 2577555.64 | 1183127.3429 | 2577557.4789 | 1183120.9883 | 2577585.8855 | 1183126.9846 | 2577593.5502 | 1183131.0246
12 | 2577562.3274 | 1183182.1018 | 2577577.5054 | 1183185.9931
13 | 2577593.5502 | 1183131.0246 | 2577634.8179 | 1183143.9358
14 | 2577593.5502 | 1183131.0246 | 2577594.7876 | 1183125.1169 | 2577592.3162 | 1183121.8041
15 | 2577640.3188 | 1183145.6569 | 2577634.8179 | 1183143.9358
16 | 2577592.3162 | 1183121.8041 | 2577590.6443 | 1183119.5629 | 2577575.393 | 1183109.5101
17 | 2577640.3188 | 1183145.6569 | 2577655.2732 | 1183150.8324
18 | 2577647.6125 | 1183130.166 | 2577640.3188 | 1183145.6569
19 | 2577575.393 | 1183109.5101 | 2577557.1066 | 1183097.4567
20 | 2577541.2529 | 1183087.6764 | 2577549.6089 | 1183070.8011
21 | 2577541.2529 | 1183087.6764 | 2577552.4088 | 1183094.3601 | 2577557.1066 | 1183097.4567
22 | 2577540.3179 | 1183025.8811 | 2577559.0756 | 1183038.0836 | 2577562.9375 | 1183043.8832 | 2577549.6089 | 1183070.8011
23 | 2577655.2732 | 1183150.8324 | 2577664.3748 | 1183153.9823 | 2577686.8125 | 1183164.2369
24 | 2577647.6125 | 1183130.166 | 2577644.8461 | 1183129.4204 | 2577646.2873 | 1183126.9359 | 2577645.0311 | 1183123.7723
25 | 2577540.3179 | 1183025.8811 | 2577538.1138 | 1183024.4553 | 2577541.164 | 1183019.4412 | 2577544.2072 | 1183014.6161 | 2577554.204 | 1182997.2473
26 | 2577692.8746 | 1183167.0074 | 2577686.8125 | 1183164.2369
27 | 2577667.8735 | 1183111.09 | 2577656.279 | 1183104.12 | 2577649.6197 | 1183113.7054 | 2577649.4244 | 1183116.5966 | 2577645.0311 | 1183123.7723
28 | 2577692.8746 | 1183167.0074 | 2577697.4712 | 1183169.1082
29 | 2577708.1171 | 1183173.9736 | 2577697.4712 | 1183169.1082
30 | 2577708.1171 | 1183173.9736 | 2577716.4754 | 1183178.1564
31 | 2577710.0342 | 1183170.1311 | 2577708.1171 | 1183173.9736
32 | 2577716.4754 | 1183178.1564 | 2577732.4162 | 1183186.1337 | 2577739.06 | 1183190.2102
33 | 2577710.0342 | 1183170.1311 | 2577711.0874 | 1183168.0038 | 2577730.1312 | 1183155.0617
34 | 2577755.5931 | 1183200.3547 | 2577739.06 | 1183190.2102
35 | 2577740.8919 | 1183147.7488 | 2577730.1312 | 1183155.0617
36 | 2577795.1458 | 1183243.5076 | 2577775.9037 | 1183203.4473 | 2577766.3234 | 1183205.6174 | 2577761.081 | 1183204.1806 | 2577755.5931 | 1183200.3547
37 | 2577739.645 | 1183128.6323 | 2577741.0456 | 1183131.6398 | 2577746.9492 | 1183144.5467 | 2577740.8919 | 1183147.7488
38 | 2577739.645 | 1183128.6323 | 2577728.536 | 1183107.8741 | 2577726.3703 | 1183103.7145
39 | 2577739.645 | 1183128.6323 | 2577739.5645 | 1183119.3389 | 2577739.2807 | 1183110.8133 | 2577744.2185 | 1183114.4746 | 2577745.2804 | 1183122.8639
40 | 2577795.1458 | 1183243.5076 | 2577774.3269 | 1183255.6025 | 2577764.5459 | 1183253.0821 | 2577752.7415 | 1183238.1739 | 2577755.7631 | 1183235.728
41 | 2577826.5189 | 1183174.9331 | 2577832.0361 | 1183172.2668 | 2577829.9331 | 1183147.0186
42 | 2577826.5189 | 1183174.9331 | 2577823.6221 | 1183173.9989 | 2577819.2765 | 1183176.1859
43 | 2577828.5842 | 1183130.8247 | 2577829.9331 | 1183147.0186
44 | 2577745.2804 | 1183122.8639 | 2577752.0921 | 1183123.3832 | 2577760.6577 | 1183125.4412 | 2577766.6135 | 1183124.3008
45 | 2577766.9278 | 1183124.2406 | 2577766.6135 | 1183124.3008
46 | 2577755.7631 | 1183235.728 | 2577737.5522 | 1183292.0363
47 | 2577709.4047 | 1183071.1375 | 2577725.1219 | 1183101.3168 | 2577726.3703 | 1183103.7145
48 | 2577789.0427 | 1183140.0432 | 2577807.3216 | 1183132.549 | 2577828.5842 | 1183130.8247
49 | 2577828.5842 | 1183130.8247 | 2577826.6943 | 1183108.1309
50 | 2577676.8781 | 1182955.6656 | 2577684.7884 | 1182994.0139
51 | 2577669.2073 | 1182945.9448 | 2577674.6466 | 1182944.8684 | 2577676.8781 | 1182955.6656
52 | 2577697.8814 | 1183041.6874 | 2577696.2213 | 1183036.691 | 2577691.6721 | 1183024.6685 | 2577686.0298 | 1183000.0323 | 2577684.7884 | 1182994.0139
53 | 2577669.2073 | 1182945.9448 | 2577665.6236 | 1182927.0869
54 | 2577669.2073 | 1182945.9448 | 2577668.7768 | 1182949.2482 | 2577666.4926 | 1182950.8798 | 2577653.0206 | 1182947.5507 | 2577650.2833 | 1182948.4836
55 | 2577650.2833 | 1182948.4836 | 2577626.9788 | 1182941.2672 | 2577619.8523 | 1182940.3045 | 2577614.8398 | 1182941.2127 | 2577611.7413 | 1182943.5255 | 2577607.5542 | 1182950.745 | 2577599.965 | 1182966.152
56 | 2577704.0164 | 1183073.5811 | 2577709.4047 | 1183071.1375
57 | 2577709.4047 | 1183071.1375 | 2577699.587 | 1183046.6281 | 2577697.8814 | 1183041.6874
58 | 2577704.0164 | 1183073.5811 | 2577700.2491 | 1183078.7423 | 2577690.5563 | 1183097.8552 | 2577674.82 | 1183088.4681
59 | 2577764.976 | 1183046.8954 | 2577760.5661 | 1183064.0096 | 2577768.9103 | 1183066.024 | 2577767.3755 | 1183072.0996 | 2577765.8741 | 1183078.9198 | 2577773.6861 | 1183079.4799 | 2577772.9444 | 1183085.3191 | 2577785.8507 | 1183086.4938
60 | 2577785.8507 | 1183086.4938 | 2577783.1503 | 1183104.7344
61 | 2577725.3596 | 1183021.8301 | 2577729.7141 | 1183026.7164 | 2577752.6169 | 1183040.9828 | 2577758.1564 | 1183044.2639 | 2577764.976 | 1183046.8954
62 | 2577764.976 | 1183046.8954 | 2577775.6157 | 1183048.2343 | 2577782.1027 | 1183047.333
63 | 2577781.493 | 1183121.7284 | 2577780.8612 | 1183120.1966 | 2577783.1503 | 1183104.7344
64 | 2577725.3596 | 1183021.8301 | 2577731.8973 | 1183014.3907 | 2577738.018 | 1182992.5105
65 | 2577725.3596 | 1183021.8301 | 2577722.6397 | 1183015.159 | 2577722.2321 | 1183006.178 | 2577728.8638 | 1182985.0312 | 2577731.5101 | 1182974.06 | 2577734.4045 | 1182962.0208
66 | 2577711.4261 | 1183033.8883 | 2577719.7648 | 1183032.3787 | 2577729.7141 | 1183026.7164 | 2577725.3596 | 1183021.8301
67 | 2577782.1027 | 1183047.333 | 2577786.6339 | 1183046.7036 | 2577792.666 | 1183046.959 | 2577798.7015 | 1183048.1483 | 2577801.003 | 1183048.793
68 | 2577781.493 | 1183121.7284 | 2577771.0786 | 1183123.4458 | 2577766.9278 | 1183124.2406
69 | 2577785.6261 | 1183168.7524 | 2577786.4843 | 1183168.1858
70 | 2577791.6474 | 1183146.3561 | 2577798.0098 | 1183161.7767 | 2577792.3547 | 1183164.3101 | 2577786.4843 | 1183168.1858
71 | 2577599.965 | 1182966.152 | 2577596.4998 | 1182973.187 | 2577590.3294 | 1182984.9163 | 2577584.251 | 1182996.7341 | 2577569.3684 | 1182988.3165
72 | 2577578.7762 | 1183010.7064 | 2577554.204 | 1182997.2473
73 | 2577717.2374 | 1182891.2258 | 2577719.0721 | 1182887.7727 | 2577734.7265 | 1182880.5661
74 | 2577647.9749 | 1182843.8045 | 2577653.26 | 1182842.295 | 2577654.4142 | 1182846.7375 | 2577662.0361 | 1182875.9686 | 2577667.3875 | 1182873.8252 | 2577681.315 | 1182868.2369 | 2577696.3916 | 1182863.7115 | 2577707.0961 | 1182870.086 | 2577711.0056 | 1182884.5456 | 2577717.2374 | 1182891.2258
75 | 2577717.2374 | 1182891.2258 | 2577711.0657 | 1182916.9733 | 2577712.2799 | 1182933.4107 | 2577716.3683 | 1182944.7013 | 2577720.278 | 1182949.0112 | 2577723.3751 | 1182952.4347 | 2577734.4045 | 1182962.0208
76 | 2577734.7265 | 1182880.5661 | 2577739.9776 | 1182882.214 | 2577755.8603 | 1182887.0796 | 2577776.5395 | 1182892.9854
77 | 2577647.9749 | 1182843.8045 | 2577652.5174 | 1182858.0505 | 2577660.1108 | 1182898.0317
78 | 2577796.8749 | 1182898.7931 | 2577776.5395 | 1182892.9854
79 | 2577653.1582 | 1183071.9149 | 2577657.4795 | 1183078.1242 | 2577674.82 | 1183088.4681
80 | 2577789.0427 | 1183140.0432 | 2577781.493 | 1183121.7284
81 | 2577711.4261 | 1183033.8883 | 2577708.438 | 1183031.0202 | 2577701.8823 | 1182998.9391
82 | 2577653.1582 | 1183071.9149 | 2577648.666 | 1183073.099 | 2577643.4217 | 1183079.3441 | 2577631.5974 | 1183072.2468
83 | 2577631.5974 | 1183072.2468 | 2577611.8563 | 1183060.3976
84 | 2577611.8563 | 1183060.3976 | 2577605.3033 | 1183056.4642
85 | 2577789.0427 | 1183140.0432 | 2577790.7415 | 1183144.1607
86 | 2577791.6474 | 1183146.3561 | 2577790.7415 | 1183144.1607
87 | 2577796.8749 | 1182898.7931 | 2577798.9725 | 1182899.3921 | 2577811.2636 | 1182856.0843

## bus_geodata
| x | y | coords
0 | 2577591.439 | 1183231.5627
1 | 2577596.7553 | 1183222.5843
2 | 2577595.4058 | 1183234.8495
3 | 2577604.4689 | 1183212.8485
4 | 2577605.5325 | 1183193.1787
5 | 2577595.5959 | 1183156.0257
6 | 2577592.1879 | 1183189.7574
7 | 2577594.425 | 1183150.7893
8 | 2577583.4092 | 1183187.5067
9 | 2577533.7476 | 1183195.9103
10 | 2577528.2706 | 1183183.8864
11 | 2577577.5054 | 1183185.9931
12 | 2577562.3274 | 1183182.1018
13 | 2577593.5502 | 1183131.0246
14 | 2577634.8179 | 1183143.9358
15 | 2577592.3162 | 1183121.8041
16 | 2577640.3188 | 1183145.6569
17 | 2577575.393 | 1183109.5101
18 | 2577541.2529 | 1183087.6764
19 | 2577549.6089 | 1183070.8011
20 | 2577557.1066 | 1183097.4567
21 | 2577655.2732 | 1183150.8324
22 | 2577647.6125 | 1183130.166
23 | 2577540.3179 | 1183025.8811
24 | 2577686.8125 | 1183164.2369
25 | 2577645.0311 | 1183123.7723
26 | 2577692.8746 | 1183167.0074
27 | 2577667.8735 | 1183111.09
28 | 2577697.4712 | 1183169.1082
29 | 2577708.1171 | 1183173.9736
30 | 2577716.4754 | 1183178.1564
31 | 2577710.0342 | 1183170.1311
32 | 2577739.06 | 1183190.2102
33 | 2577730.1312 | 1183155.0617
34 | 2577755.5931 | 1183200.3547
35 | 2577740.8919 | 1183147.7488
36 | 2577739.645 | 1183128.6323
37 | 2577795.1458 | 1183243.5076
38 | 2577826.5189 | 1183174.9331
39 | 2577829.9331 | 1183147.0186
40 | 2577819.2765 | 1183176.1859
41 | 2577745.2804 | 1183122.8639
42 | 2577766.6135 | 1183124.3008
43 | 2577755.7631 | 1183235.728
44 | 2577726.3703 | 1183103.7145
45 | 2577828.5842 | 1183130.8247
46 | 2577676.8781 | 1182955.6656
47 | 2577684.7884 | 1182994.0139
48 | 2577669.2073 | 1182945.9448
49 | 2577665.6236 | 1182927.0869
50 | 2577650.2833 | 1182948.4836
51 | 2577709.4047 | 1183071.1375
52 | 2577704.0164 | 1183073.5811
53 | 2577697.8814 | 1183041.6874
54 | 2577785.8507 | 1183086.4938
55 | 2577764.976 | 1183046.8954
56 | 2577783.1503 | 1183104.7344
57 | 2577725.3596 | 1183021.8301
58 | 2577782.1027 | 1183047.333
59 | 2577766.9278 | 1183124.2406
60 | 2577785.6261 | 1183168.7524
61 | 2577786.4843 | 1183168.1858
62 | 2577737.5522 | 1183292.0363
63 | 2577599.965 | 1182966.152
64 | 2577569.3684 | 1182988.3165
65 | 2577554.204 | 1182997.2473
66 | 2577578.7762 | 1183010.7064
67 | 2577717.2374 | 1182891.2258
68 | 2577734.7265 | 1182880.5661
69 | 2577647.9749 | 1182843.8045
70 | 2577734.4045 | 1182962.0208
71 | 2577660.1108 | 1182898.0317
72 | 2577776.5395 | 1182892.9854
73 | 2577674.82 | 1183088.4681
74 | 2577781.493 | 1183121.7284
75 | 2577826.6943 | 1183108.1309
76 | 2577711.4261 | 1183033.8884
77 | 2577701.8823 | 1182998.9391
78 | 2577738.018 | 1182992.5105
79 | 2577801.003 | 1183048.793
80 | 2577653.1582 | 1183071.9149
81 | 2577631.5974 | 1183072.2468
82 | 2577611.8563 | 1183060.3976
83 | 2577605.3033 | 1183056.4642
84 | 2577789.0427 | 1183140.0432
85 | 2577790.7415 | 1183144.1607
86 | 2577791.6474 | 1183146.3561
87 | 2577796.8749 | 1182898.7931
88 | 2577811.2636 | 1182856.0843
89 | 2577674.82 | 1183088.4681

## line_std_types
| c_nf_per_km | r_ohm_per_km | x_ohm_per_km | max_i_ka | type | q_mm2 | alpha | voltage_rating
NAYY 4x50 SE | 210 | 0.642 | 0.083 | 0.142 | cs | 50 | 0.00403 | LV
NAYY 4x120 SE | 264 | 0.225 | 0.08 | 0.242 | cs | 120 | 0.00403 | LV
NAYY 4x150 SE | 261 | 0.208 | 0.08 | 0.27 | cs | 150 | 0.00403 | LV
NA2XS2Y 1x95 RM/25 12/20 kV | 216 | 0.313 | 0.132 | 0.252 | cs | 95 | 0.00403 | MV
NA2XS2Y 1x185 RM/25 12/20 kV | 273 | 0.161 | 0.117 | 0.362 | cs | 185 | 0.00403 | MV
NA2XS2Y 1x240 RM/25 12/20 kV | 304 | 0.122 | 0.112 | 0.421 | cs | 240 | 0.00403 | MV
NA2XS2Y 1x95 RM/25 6/10 kV | 315 | 0.313 | 0.123 | 0.249 | cs | 95 | 0.00403 | MV
NA2XS2Y 1x185 RM/25 6/10 kV | 406 | 0.161 | 0.11 | 0.358 | cs | 185 | 0.00403 | MV
NA2XS2Y 1x240 RM/25 6/10 kV | 456 | 0.122 | 0.105 | 0.416 | cs | 240 | 0.00403 | MV
NA2XS2Y 1x150 RM/25 12/20 kV | 250 | 0.206 | 0.116 | 0.319 | cs | 150 | 0.00403 | MV
NA2XS2Y 1x120 RM/25 12/20 kV | 230 | 0.253 | 0.119 | 0.283 | cs | 120 | 0.00403 | MV
NA2XS2Y 1x70 RM/25 12/20 kV | 190 | 0.443 | 0.132 | 0.22 | cs | 70 | 0.00403 | MV
NA2XS2Y 1x150 RM/25 6/10 kV | 360 | 0.206 | 0.11 | 0.315 | cs | 150 | 0.00403 | MV
NA2XS2Y 1x120 RM/25 6/10 kV | 340 | 0.253 | 0.113 | 0.28 | cs | 120 | 0.00403 | MV
NA2XS2Y 1x70 RM/25 6/10 kV | 280 | 0.443 | 0.123 | 0.217 | cs | 70 | 0.00403 | MV
N2XS(FL)2Y 1x120 RM/35 64/110 kV | 112 | 0.153 | 0.166 | 0.366 | cs | 120 | 0.00393 | HV
N2XS(FL)2Y 1x185 RM/35 64/110 kV | 125 | 0.099 | 0.156 | 0.457 | cs | 185 | 0.00393 | HV
N2XS(FL)2Y 1x240 RM/35 64/110 kV | 135 | 0.075 | 0.149 | 0.526 | cs | 240 | 0.00393 | HV
N2XS(FL)2Y 1x300 RM/35 64/110 kV | 144 | 0.06 | 0.144 | 0.588 | cs | 300 | 0.00393 | HV
15-AL1/3-ST1A 0.4 | 11 | 1.8769 | 0.35 | 0.105 | ol | 16 | 0.00403 | LV
24-AL1/4-ST1A 0.4 | 11.25 | 1.2012 | 0.335 | 0.14 | ol | 24 | 0.00403 | LV
48-AL1/8-ST1A 0.4 | 12.2 | 0.5939 | 0.3 | 0.21 | ol | 48 | 0.00403 | LV
94-AL1/15-ST1A 0.4 | 13.2 | 0.306 | 0.29 | 0.35 | ol | 94 | 0.00403 | LV
34-AL1/6-ST1A 10.0 | 9.7 | 0.8342 | 0.36 | 0.17 | ol | 34 | 0.00403 | MV
48-AL1/8-ST1A 10.0 | 10.1 | 0.5939 | 0.35 | 0.21 | ol | 48 | 0.00403 | MV
70-AL1/11-ST1A 10.0 | 10.4 | 0.4132 | 0.339 | 0.29 | ol | 70 | 0.00403 | MV
94-AL1/15-ST1A 10.0 | 10.75 | 0.306 | 0.33 | 0.35 | ol | 94 | 0.00403 | MV
122-AL1/20-ST1A 10.0 | 11.1 | 0.2376 | 0.323 | 0.41 | ol | 122 | 0.00403 | MV
149-AL1/24-ST1A 10.0 | 11.25 | 0.194 | 0.315 | 0.47 | ol | 149 | 0.00403 | MV
34-AL1/6-ST1A 20.0 | 9.15 | 0.8342 | 0.382 | 0.17 | ol | 34 | 0.00403 | MV
48-AL1/8-ST1A 20.0 | 9.5 | 0.5939 | 0.372 | 0.21 | ol | 48 | 0.00403 | MV
70-AL1/11-ST1A 20.0 | 9.7 | 0.4132 | 0.36 | 0.29 | ol | 70 | 0.00403 | MV
94-AL1/15-ST1A 20.0 | 10 | 0.306 | 0.35 | 0.35 | ol | 94 | 0.00403 | MV
122-AL1/20-ST1A 20.0 | 10.3 | 0.2376 | 0.344 | 0.41 | ol | 122 | 0.00403 | MV
149-AL1/24-ST1A 20.0 | 10.5 | 0.194 | 0.337 | 0.47 | ol | 149 | 0.00403 | MV
184-AL1/30-ST1A 20.0 | 10.75 | 0.1571 | 0.33 | 0.535 | ol | 184 | 0.00403 | MV
243-AL1/39-ST1A 20.0 | 11 | 0.1188 | 0.32 | 0.645 | ol | 243 | 0.00403 | MV
48-AL1/8-ST1A 110.0 | 8 | 0.5939 | 0.46 | 0.21 | ol | 48 | 0.00403 | HV
70-AL1/11-ST1A 110.0 | 8.4 | 0.4132 | 0.45 | 0.29 | ol | 70 | 0.00403 | HV
94-AL1/15-ST1A 110.0 | 8.65 | 0.306 | 0.44 | 0.35 | ol | 94 | 0.00403 | HV
122-AL1/20-ST1A 110.0 | 8.5 | 0.2376 | 0.43 | 0.41 | ol | 122 | 0.00403 | HV
149-AL1/24-ST1A 110.0 | 8.75 | 0.194 | 0.41 | 0.47 | ol | 149 | 0.00403 | HV
184-AL1/30-ST1A 110.0 | 8.8 | 0.1571 | 0.4 | 0.535 | ol | 184 | 0.00403 | HV
243-AL1/39-ST1A 110.0 | 9 | 0.1188 | 0.39 | 0.645 | ol | 243 | 0.00403 | HV
305-AL1/39-ST1A 110.0 | 9.2 | 0.0949 | 0.38 | 0.74 | ol | 305 | 0.00403 | HV
490-AL1/64-ST1A 110.0 | 9.75 | 0.059 | 0.37 | 0.96 | ol | 490 | 0.00403 | HV
679-AL1/86-ST1A 110.0 | 9.95 | 0.042 | 0.36 | 1.15 | ol | 679 | 0.00403 | HV
490-AL1/64-ST1A 220.0 | 10 | 0.059 | 0.285 | 0.96 | ol | 490 | 0.00403 | HV
679-AL1/86-ST1A 220.0 | 11.7 | 0.042 | 0.275 | 1.15 | ol | 679 | 0.00403 | HV
490-AL1/64-ST1A 380.0 | 11 | 0.059 | 0.253 | 0.96 | ol | 490 | 0.00403 | HV
679-AL1/86-ST1A 380.0 | 14.6 | 0.042 | 0.25 | 1.15 | ol | 679 | 0.00403 | HV

## trafo_std_types
| i0_percent | pfe_kw | vkr_percent | sn_mva | vn_lv_kv | vn_hv_kv | vk_percent | shift_degree | vector_group | tap_side | tap_neutral | tap_min | tap_max | tap_step_degree | tap_step_percent | tap_phase_shifter
160 MVA 380/110 kV | 0.06 | 60 | 0.25 | 160 | 110 | 380 | 12.2 | 0 | Yy0 | hv | 0 | -9 | 9 | 0 | 1.5 | FALSE
100 MVA 220/110 kV | 0.06 | 55 | 0.26 | 100 | 110 | 220 | 12 | 0 | Yy0 | hv | 0 | -9 | 9 | 0 | 1.5 | FALSE
63 MVA 110/20 kV | 0.04 | 22 | 0.32 | 63 | 20 | 110 | 18 | 150 | YNd5 | hv | 0 | -9 | 9 | 0 | 1.5 | FALSE
40 MVA 110/20 kV | 0.05 | 18 | 0.34 | 40 | 20 | 110 | 16.2 | 150 | YNd5 | hv | 0 | -9 | 9 | 0 | 1.5 | FALSE
25 MVA 110/20 kV | 0.07 | 14 | 0.41 | 25 | 20 | 110 | 12 | 150 | YNd5 | hv | 0 | -9 | 9 | 0 | 1.5 | FALSE
63 MVA 110/10 kV | 0.04 | 22 | 0.32 | 63 | 10 | 110 | 18 | 150 | YNd5 | hv | 0 | -9 | 9 | 0 | 1.5 | FALSE
40 MVA 110/10 kV | 0.05 | 18 | 0.34 | 40 | 10 | 110 | 16.2 | 150 | YNd5 | hv | 0 | -9 | 9 | 0 | 1.5 | FALSE
25 MVA 110/10 kV | 0.07 | 14 | 0.41 | 25 | 10 | 110 | 12 | 150 | YNd5 | hv | 0 | -9 | 9 | 0 | 1.5 | FALSE
0.25 MVA 20/0.4 kV | 0.32 | 0.8 | 1.44 | 0.25 | 0.4 | 20 | 6 | 150 | Yzn5 | hv | 0 | -2 | 2 | 0 | 2.5 | FALSE
0.4 MVA 20/0.4 kV | 0.3375 | 1.35 | 1.425 | 0.4 | 0.4 | 20 | 6 | 150 | Dyn5 | hv | 0 | -2 | 2 | 0 | 2.5 | FALSE
0.63 MVA 20/0.4 kV | 0.2619 | 1.65 | 1.206 | 0.63 | 0.4 | 20 | 6 | 150 | Dyn5 | hv | 0 | -2 | 2 | 0 | 2.5 | FALSE
0.25 MVA 10/0.4 kV | 0.24 | 0.6 | 1.2 | 0.25 | 0.4 | 10 | 4 | 150 | Dyn5 | hv | 0 | -2 | 2 | 0 | 2.5 | FALSE
0.4 MVA 10/0.4 kV | 0.2375 | 0.95 | 1.325 | 0.4 | 0.4 | 10 | 4 | 150 | Dyn5 | hv | 0 | -2 | 2 | 0 | 2.5 | FALSE
0.63 MVA 10/0.4 kV | 0.1873 | 1.18 | 1.0794 | 0.63 | 0.4 | 10 | 4 | 150 | Dyn5 | hv | 0 | -2 | 2 | 0 | 2.5 | FALSE

## trafo3w_std_types
| sn_hv_mva | sn_mv_mva | sn_lv_mva | vn_hv_kv | vn_mv_kv | vn_lv_kv | vk_hv_percent | vk_mv_percent | vk_lv_percent | vkr_hv_percent | vkr_mv_percent | vkr_lv_percent | pfe_kw | i0_percent | shift_mv_degree | shift_lv_degree | vector_group | tap_side | tap_neutral | tap_min | tap_max | tap_step_percent
63/25/38 MVA 110/20/10 kV | 63 | 25 | 38 | 110 | 20 | 10 | 10.4 | 10.4 | 10.4 | 0.28 | 0.32 | 0.35 | 35 | 0.89 | 0 | 0 | YN0yn0yn0 | hv | 0 | -10 | 10 | 1.2
63/25/38 MVA 110/10/10 kV | 63 | 25 | 38 | 110 | 10 | 10 | 10.4 | 10.4 | 10.4 | 0.28 | 0.32 | 0.35 | 35 | 0.89 | 0 | 0 | YN0yn0yn0 | hv | 0 | -10 | 10 | 1.2

## fuse_std_types
| fuse_type | i_rated_a | t_avg | t_min | t_total | x_avg | x_min | x_total
HV 100A | HV 100A | 100 | 0 | [10.0, 3.64, 0.854, 0.281, 0.1, 0.0531, 0.022, 0.01] | [10.0, 4.267, 1.21, 0.403, 0.1, 0.058, 0.022, 0.01] | 0 | [300.0, 350.0, 450.0, 550.0, 700.0, 850.0, 1200.0, 1752.0] | [600.0, 700.0, 900.0, 1150.0, 1665.0, 2000.0, 3000.0, 4313.0]
HV 10A | HV 10A | 10 | 0 | [10.0, 1675.0, 0.344, 0.156, 0.1, 0.0417, 0.0171, 0.01] | [10.0, 1.3, 0.3, 0.155, 0.1, 0.0555, 0.023, 0.01] | 0 | [30.0, 32.0, 35.0, 37.0, 39.0, 50.0, 70.0, 88.0] | [60.0, 70.0, 80.0, 87.0, 94.0, 110.0, 150.0, 216.0]
HV 125A | HV 125A | 125 | 0 | [10.0, 1.82, 0.344, 0.1, 0.0467, 0.0269, 0.01] | [10.0, 2.478, 0.426, 0.1, 0.0427, 0.0211, 0.01] | 0 | [375.0, 500.0, 700.0, 925.0, 1200.0, 1500.0, 2341.0] | [750.0, 1000.0, 1500.0, 2200.0, 3000.0, 4000.0, 5765.0]
HV 160A | HV 160A | 160 | 0 | [10.0, 4.15, 1.03, 0.198, 0.1, 0.051, 0.0172, 0.01] | [10.0, 2.3, 0.734, 0.274, 0.1, 0.046, 0.0177, 0.01] | 0 | [480.0, 550.0, 700.0, 1000.0, 1260.0, 1600.0, 2500.0, 3227.0] | [960.0, 1300.0, 1700.0, 2200.0, 2996.0, 4000.0, 6000.0, 7946.0]
HV 16A | HV 16A | 16 | 0 | [10.0, 0.352, 0.164, 0.1, 0.0649, 0.0342, 0.01] | [10.0, 2.34, 0.722, 0.181, 0.1, 0.055, 0.0296, 0.01] | 0 | [48.0, 60.0, 65.0, 71.0, 80.0, 100.0, 162.0] | [96.0, 110.0, 125.0, 150.0, 168.0, 200.0, 250.0, 398.0]
HV 200A | HV 200A | 200 | 0 | [10.0, 4.267, 1.21, 0.403, 0.1, 0.058, 0.022, 0.01] | [10.0, 3.73, 1.654, 0.328, 0.1, 0.0531, 0.019, 0.01] | 0 | [600.0, 700.0, 900.0, 1150.0, 1665.0, 2000.0, 3000.0, 4313.0] | [1200.0, 1500.0, 1800.0, 2700.0, 3960.0, 5000.0, 7500.0, 10620.0]
HV 20A | HV 20A | 20 | 0 | [10.0, 1.3, 0.3, 0.155, 0.1, 0.0555, 0.023, 0.01] | [10.0, 1.3, 0.161, 0.1, 0.0611, 0.0399, 0.0141, 0.01] | 0 | [60.0, 70.0, 80.0, 87.0, 94.0, 110.0, 150.0, 216.0] | [120.0, 150.0, 200.0, 223.0, 260.0, 300.0, 450.0, 532.0]
HV 25A | HV 25A | 25 | 0 | [10.0, 2.512, 0.833, 0.299, 0.1, 0.0372, 0.0223, 0.01] | [10.0, 3.125, 0.597, 0.198, 0.1, 0.0378, 0.022, 0.01] | 0 | [75.0, 82.0, 90.0, 100.0, 124.0, 170.0, 200.0, 289.0] | [150.0, 170.0, 210.0, 250.0, 294.0, 400.0, 500.0, 711.0]
HV 31.5A | HV 31.5A | 31.5 | 0 | [10.0, 2.34, 0.722, 0.181, 0.1, 0.055, 0.0296, 0.01] | [10.0, 2.84, 0.368, 0.164, 0.1, 0.0621, 0.0378, 0.0195, 0.01] | 0 | [95.0, 110.0, 125.0, 150.0, 165.0, 200.0, 250.0, 390.0] | [189.0, 220.0, 300.0, 350.0, 393.0, 450.0, 530.0, 700.0, 960.0]
HV 40A | HV 40A | 40 | 0 | [10.0, 1.3, 0.161, 0.1, 0.0611, 0.0399, 0.0141, 0.01] | [10.0, 2.05, 0.369, 0.198, 0.1, 0.051, 0.0298, 0.01] | 0 | [120.0, 150.0, 200.0, 223.0, 260.0, 300.0, 450.0, 532.0] | [240.0, 300.0, 400.0, 450.0, 530.0, 650.0, 800.0, 1311.0]
HV 50A | HV 50A | 50 | 0 | [10.0, 3.215, 0.597, 0.198, 0.1, 0.0378, 0.022, 0.01] | [10.0, 3.64, 0.854, 0.281, 0.1, 0.0531, 0.022, 0.01] | 0 | [150.0, 170.0, 210.0, 250.0, 294.0, 400.0, 500.0, 711.0] | [300.0, 350.0, 450.0, 550.0, 700.0, 850.0, 1200.0, 1752.0]
HV 6.3A | HV 6.3A | 6.3 | 0 | [10.0, 1.39, 0.344, 0.168, 0.1, 0.056, 0.0263, 0.01] | [10.0, 1.711, 0.516, 0.198, 0.1, 0.0634, 0.0303, 0.01] | 0 | [19.0, 19.5, 20.4, 20.8, 22.0, 25.0, 32.0, 48.0] | [38.0, 40.0, 43.0, 48.0, 53.0, 60.0, 75.0, 118.0]
HV 63A | HV 63A | 63 | 0 | [10.0, 2.84, 0.368, 0.164, 0.1, 0.0621, 0.0378, 0.0195, 0.01] | [10.0, 1.82, 0.344, 0.1, 0.0467, 0.0269, 0.01] | 0 | [189.0, 220.0, 300.0, 350.0, 393.0, 450.0, 530.0, 700.0, 961.0] | [378.0, 500.0, 700.0, 934.0, 1200.0, 1500.0, 2366.0]
HV 80A | HV 80A | 80 | 0 | [10.0, 2.05, 0.369, 0.198, 0.1, 0.051, 0.0298, 0.01] | [10.0, 4.15, 1.03, 0.198, 0.1, 0.051, 0.0172, 0.01] | 0 | [240.0, 300.0, 400.0, 450.0, 530.0, 650.0, 800.0, 1311.0] | [480.0, 550.0, 700.0, 1000.0, 1260.0, 1600.0, 2500.0, 3227.0]
Siemens NH-1-100 | Siemens NH-1-100 | 100 | [5400.0, 2000.0, 400.0, 20.0, 1.0, 0.2, 0.012, 0.004] | 0 | 0 | [150.0, 190.0, 250.0, 430.0, 900.0, 1250.0, 2700.0, 3600.0] | 0 | 0
Siemens NH-1-125 | Siemens NH-1-125 | 125 | [4800.0, 120.0, 7.0, 0.1, 0.004] | 0 | 0 | [180.0, 400.0, 740.0, 2000.0, 4250.0] | 0 | 0
Siemens NH-1-16 | Siemens NH-1-16 | 16 | [4000.0, 400.0, 2.0, 0.1, 0.04, 0.01] | 0 | 0 | [26.0, 35.0, 75.0, 150.0, 200.0, 300.0] | 0 | 0
Siemens NH-1-160 | Siemens NH-1-160 | 160 | [4800.0, 120.0, 7.0, 0.1, 0.004] | 0 | 0 | [210.0, 500.0, 900.0, 2300.0, 5000.0] | 0 | 0
Siemens NH-1-25 | Siemens NH-1-25 | 25 | [4000.0, 1000.0, 10.0, 0.2, 0.02, 0.01] | 0 | 0 | [40.0, 50.0, 100.0, 210.0, 400.0, 500.0] | 0 | 0
Siemens NH-1-50 | Siemens NH-1-50 | 50 | [4000.0, 40.0, 4.0, 1.0, 0.02, 0.01] | 0 | 0 | [86.0, 200.0, 300.0, 400.0, 1000.0, 1280.0] | 0 | 0
Siemens NH-1-63 | Siemens NH-1-63 | 63 | [4000.0, 100.0, 10.0, 2.0, 0.04, 0.01] | 0 | 0 | [100.0, 200.0, 300.0, 400.0, 1000.0, 1500.0] | 0 | 0
Siemens NH-1-80 | Siemens NH-1-80 | 80 | [4800.0, 120.0, 7.0, 0.1, 0.01] | 0 | 0 | [150.58, 250.0, 450.0, 1150.0, 2470.0] | 0 | 0
Siemens NH-2-1000 | Siemens NH-2-1000 | 1000 | [4800.0, 120.0, 7.0, 0.1, 0.004] | 0 | 0 | [1900.0, 3500.0, 8400.0, 24000.0, 52000.0] | 0 | 0
Siemens NH-2-200 | Siemens NH-2-200 | 200 | [4800.0, 120.0, 7.0, 0.1, 0.004] | 0 | 0 | [280.0, 650.0, 1200.0, 3000.0, 7000.0] | 0 | 0
Siemens NH-2-224 | Siemens NH-2-224 | 224 | [4800.0, 120.0, 7.0, 0.2, 0.04, 0.004] | 0 | 0 | [400.0, 750.0, 1453.0, 3025.0, 4315.0, 7600.0] | 0 | 0
Siemens NH-2-250 | Siemens NH-2-250 | 250 | [4800.0, 120.0, 7.0, 0.1, 0.004] | 0 | 0 | [450.0, 800.0, 1650.0, 4000.0, 8500.0] | 0 | 0
Siemens NH-2-315 | Siemens NH-2-315 | 315 | [4800.0, 120.0, 7.0, 0.1, 0.004] | 0 | 0 | [550.0, 920.0, 1900.0, 5000.0, 11000.0] | 0 | 0
Siemens NH-2-355 | Siemens NH-2-355 | 355 | [4800.0, 120.0, 6.0, 0.1, 0.004] | 0 | 0 | [650.0, 1116.27, 2350.0, 5840.0, 12790.0] | 0 | 0
Siemens NH-2-400 | Siemens NH-2-400 | 400 | [4800.0, 120.0, 7.0, 0.1, 0.004] | 0 | 0 | [720.0, 1350.0, 2800.0, 6500.0, 15000.0] | 0 | 0
Siemens NH-2-425 | Siemens NH-2-425 | 425 | [4800.0, 120.0, 7.0, 0.1, 0.004] | 0 | 0 | [850.0, 1500.0, 3050.0, 7500.0, 16500.0] | 0 | 0
Siemens NH-2-630 | Siemens NH-2-630 | 630 | [4800.0, 120.0, 7.0, 0.1, 0.004] | 0 | 0 | [1200.0, 2000.0, 4800.0, 12000.0, 26000.0] | 0 | 0

## res_bus
| vm_pu | va_degree | p_mw | q_mvar
0 | 0.97124 | -0.55477 | 0.012344 | 0.0030937
1 | 0.97147 | -0.55017 | 0.0057714 | 0.0014465
2 | 0.97118 | -0.55587 | 0.011509 | 0.0028843
3 | 0.97191 | -0.54149 | 0 | 0
4 | 0.97245 | -0.53073 | 0.0097416 | 0.0024415
5 | 0.97505 | -0.47961 | 0.006821 | 0.0017095
6 | 0.97203 | -0.53906 | 0.0082451 | 0.0020664
7 | 0.97544 | -0.47184 | 0.011258 | 0.0028215
8 | 0.97182 | -0.54317 | 0.0078762 | 0.001974
9 | 0.97655 | -0.45026 | 0.0052633 | 0.0013191
10 | 0.97661 | -0.44898 | 0 | 0
11 | 0.97173 | -0.54504 | 0.0089061 | 0.0022321
12 | 0.97162 | -0.54729 | 0.007769 | 0.0019471
13 | 0.97715 | -0.43848 | 0 | 0
14 | 0.98049 | -0.37325 | 0.012215 | 0.0030615
15 | 0.97648 | -0.45154 | 0.01409 | 0.0035312
16 | 0.98073 | -0.3686 | 0 | 0
17 | 0.97538 | -0.47322 | 0.014057 | 0.0035229
18 | 0.97387 | -0.50289 | 0 | 0
19 | 0.97322 | -0.51577 | 0.02291 | 0.0057418
20 | 0.97451 | -0.49016 | 0.0049776 | 0.0012475
21 | 0.98148 | -0.35384 | 0.0076845 | 0.0019259
22 | 0.98028 | -0.37728 | 0 | 0
23 | 0.97242 | -0.53141 | 0 | 0
24 | 0.98319 | -0.32073 | 0.013504 | 0.0033844
25 | 0.98005 | -0.38193 | 0.010306 | 0.0025829
26 | 0.98354 | -0.3139 | 0.0026608 | 0.00066685
27 | 0.97945 | -0.39365 | 0.017688 | 0.0044331
28 | 0.98381 | -0.30867 | 0.0061952 | 0.0015527
29 | 0.98446 | -0.29624 | 0 | 0
30 | 0.98413 | -0.30267 | 0.00064628 | 0.00016197
31 | 0.98473 | -0.29095 | 0 | 0
32 | 0.98324 | -0.32003 | 0.021949 | 0.005501
33 | 0.98635 | -0.25968 | 0.00078242 | 0.00019609
34 | 0.98296 | -0.32551 | 0 | 0
35 | 0.98718 | -0.24366 | 0 | 0
36 | 0.98874 | -0.21373 | 0 | 0
37 | 0.982 | -0.34428 | 0 | 0
38 | 0.98615 | -0.26377 | 0 | 0
39 | 0.9862 | -0.26267 | 0.0013893 | 0.00034819
40 | 0.98613 | -0.26404 | 0.0019427 | 0.00048689
41 | 0.98786 | -0.23063 | 0 | 0
42 | 0.98727 | -0.24195 | 0.0013258 | 0.00033228
43 | 0.98117 | -0.36042 | 0.010666 | 0.0026733
44 | 0.99131 | -0.16454 | 0.00078041 | 0.00019559
45 | 0.98625 | -0.2617 | 0 | 0
46 | 0.99008 | -0.18919 | 0 | 0
47 | 0.99099 | -0.17164 | 0.024117 | 0.0060443
48 | 0.9897 | -0.19663 | 0 | 0
49 | 0.98961 | -0.19833 | 0.0049714 | 0.001246
50 | 0.98927 | -0.20488 | 0 | 0
51 | 0.99466 | -0.1008 | 0 | 0
52 | 0.99526 | -0.089311 | 0 | 0
53 | 0.99323 | -0.12834 | 0 | 0
54 | 0.98455 | -0.29433 | 0 | 0
55 | 0.97892 | -0.40386 | 0 | 0
56 | 0.98612 | -0.26404 | 0.0013004 | 0.00032591
57 | 0.97634 | -0.45428 | 0 | 0
58 | 0.97839 | -0.41424 | 0.031775 | 0.0079635
59 | 0.98726 | -0.24212 | 0.0011766 | 0.00029488
60 | 0.98631 | -0.26065 | 0.0011289 | 0.00028294
61 | 0.98631 | -0.26063 | 0.0017149 | 0.0004298
62 | 0.9809 | -0.36577 | 0.0049895 | 0.0012505
63 | 0.98804 | -0.22875 | 0.010132 | 0.0025393
64 | 0.98757 | -0.23807 | 0.01013 | 0.0025389
65 | 0.97197 | -0.54043 | 0 | 0
66 | 0.97159 | -0.5478 | 0.01429 | 0.0035815
67 | 0.97291 | -0.52169 | 0 | 0
68 | 0.97252 | -0.52944 | 0 | 0
69 | 0.97238 | -0.53224 | 0 | 0
70 | 0.97478 | -0.4849 | 0.0019327 | 0.00048437
71 | 0.97212 | -0.53743 | 0.0050503 | 0.0012657
72 | 0.97171 | -0.5455 | 0.00079883 | 0.00020021
73 | 1 | 0 | -0.51365 | -0.13185
74 | 0.98687 | -0.24967 | 0 | 0
75 | 0.9862 | -0.2628 | 0.0026973 | 0.000676
76 | 0.97559 | -0.46914 | 0 | 0
77 | 0.97453 | -0.48989 | 0.030686 | 0.0076905
78 | 0.97632 | -0.45478 | 0.00083935 | 0.00021036
79 | 0.97837 | -0.41468 | 0.0012533 | 0.00031411
80 | 0.99846 | -0.029477 | 0 | 0
81 | 0.99699 | -0.057801 | 0.028019 | 0.0070222
82 | 0.9963 | -0.071059 | 0.027143 | 0.0068026
83 | 0.99626 | -0.071821 | 0.0056729 | 0.0014218
84 | 0.98648 | -0.25727 | 0 | 0
85 | 0.98642 | -0.2585 | 0.0012938 | 0.00032426
86 | 0.98639 | -0.2591 | 0.011272 | 0.0028251
87 | 0.97133 | -0.55298 | 0.00080463 | 0.00020166
88 | 0.97052 | -0.569 | 0.018353 | 0.0045996
89 | 0.99998 | 149.9956 | 0 | 0

## res_line
| p_from_mw | q_from_mvar | p_to_mw | q_to_mvar | pl_mw | ql_mvar | i_from_ka | i_to_ka | i_ka | vm_from_pu | va_from_degree | vm_to_pu | va_to_degree | loading_percent
0 | -0.023853 | -0.0059783 | 0.023858 | 0.0059815 | 5.2257e-06 | 3.2153e-06 | 0.036545 | 0.036545 | 0.036545 | 0.97124 | -0.55477 | 0.97147 | -0.55017 | 10.0398
1 | 0.011509 | 0.0028846 | -0.011509 | -0.0028843 | 6.0067e-07 | 3.2068e-07 | 0.017633 | 0.017633 | 0.017633 | 0.97124 | -0.55477 | 0.97118 | -0.55587 | 4.8443
2 | -0.02963 | -0.007428 | 0.029642 | 0.0074356 | 1.2259e-05 | 7.6494e-06 | 0.045385 | 0.045385 | 0.045385 | 0.97147 | -0.55017 | 0.97191 | -0.54149 | 12.4684
3 | -0.029642 | -0.0074356 | 0.029657 | 0.0074451 | 1.5219e-05 | 9.4959e-06 | 0.045385 | 0.045385 | 0.045385 | 0.97191 | -0.54149 | 0.97245 | -0.53073 | 12.4684
4 | -0.072215 | -0.018119 | 0.072392 | 0.018231 | 0.00017649 | 0.00011248 | 0.11051 | 0.11051 | 0.11051 | 0.97245 | -0.53073 | 0.97505 | -0.47961 | 30.3596
5 | 0.032817 | 0.0082319 | -0.032804 | -0.0082238 | 1.3028e-05 | 8.167e-06 | 0.050218 | 0.050218 | 0.050218 | 0.97245 | -0.53073 | 0.97203 | -0.53906 | 13.7961
6 | -0.079213 | -0.019941 | 0.079242 | 0.019959 | 2.942e-05 | 1.8762e-05 | 0.12092 | 0.12092 | 0.12092 | 0.97505 | -0.47961 | 0.97544 | -0.47184 | 33.2193
7 | 0.024558 | 0.0061573 | -0.024554 | -0.0061544 | 4.8036e-06 | 2.962e-06 | 0.037596 | 0.037596 | 0.037596 | 0.97203 | -0.53906 | 0.97182 | -0.54317 | 10.3285
8 | -0.0905 | -0.022781 | 0.090645 | 0.022873 | 0.00014457 | 9.2273e-05 | 0.13809 | 0.13809 | 0.13809 | 0.97544 | -0.47184 | 0.97715 | -0.43848 | 37.9373
9 | 0.016677 | 0.0041804 | -0.016676 | -0.0041795 | 1.4904e-06 | 8.7833e-07 | 0.025536 | 0.025536 | 0.025536 | 0.97182 | -0.54317 | 0.97173 | -0.54504 | 7.0154
10 | -0.0052633 | -0.0013191 | 0.0052636 | 0.0013191 | 3.1944e-07 | 3.8734e-08 | 0.00802 | 0.0080199 | 0.00802 | 0.97655 | -0.45026 | 0.97661 | -0.44898 | 2.2033
11 | -0.0052636 | -0.0013191 | 0.0052662 | 0.0013195 | 2.6348e-06 | 3.1855e-07 | 0.0080199 | 0.0080194 | 0.0080199 | 0.97661 | -0.44898 | 0.97715 | -0.43848 | 2.2033
12 | 0.0077698 | 0.0019474 | -0.007769 | -0.0019471 | 8.3181e-07 | 3.3827e-07 | 0.011898 | 0.011898 | 0.011898 | 0.97173 | -0.54504 | 0.97162 | -0.54729 | 3.2687
13 | -0.16644 | -0.041945 | 0.16696 | 0.042278 | 0.00052118 | 0.00033247 | 0.25354 | 0.25354 | 0.25354 | 0.97715 | -0.43848 | 0.98049 | -0.37325 | 34.827
14 | 0.070528 | 0.017753 | -0.070484 | -0.017725 | 4.4011e-05 | 2.804e-05 | 0.10743 | 0.10743 | 0.10743 | 0.97715 | -0.43848 | 0.97648 | -0.45154 | 29.5136
15 | -0.17918 | -0.045339 | 0.17922 | 0.045365 | 4.0001e-05 | 2.531e-05 | 0.27208 | 0.27208 | 0.27208 | 0.98049 | -0.37325 | 0.98073 | -0.3686 | 18.6867
16 | 0.056395 | 0.014194 | -0.056336 | -0.014156 | 5.8361e-05 | 3.7088e-05 | 0.085959 | 0.085959 | 0.085959 | 0.97648 | -0.45154 | 0.97538 | -0.47322 | 23.6151
17 | -0.20724 | -0.052397 | 0.20738 | 0.052491 | 0.00014683 | 9.3173e-05 | 0.3146 | 0.3146 | 0.3146 | 0.98073 | -0.3686 | 0.98148 | -0.35384 | 21.607
18 | 0.028022 | 0.007033 | -0.02801 | -0.0070258 | 1.1604e-05 | 7.211e-06 | 0.04252 | 0.04252 | 0.04252 | 0.98073 | -0.3686 | 0.98028 | -0.37728 | 11.6814
19 | 0.04228 | 0.010634 | -0.042245 | -0.010612 | 3.4184e-05 | 2.1605e-05 | 0.064514 | 0.064515 | 0.064515 | 0.97538 | -0.47322 | 0.97451 | -0.49016 | 17.7238
20 | 0.037245 | 0.0093502 | -0.037222 | -0.0093358 | 2.2874e-05 | 1.4405e-05 | 0.056914 | 0.056914 | 0.056914 | 0.97387 | -0.50289 | 0.97322 | -0.51577 | 15.6358
21 | -0.037245 | -0.0093502 | 0.037268 | 0.0093644 | 2.2632e-05 | 1.4252e-05 | 0.056914 | 0.056914 | 0.056914 | 0.97387 | -0.50289 | 0.97451 | -0.49016 | 15.6358
22 | 0.014312 | 0.003594 | -0.014302 | -0.0035879 | 1.0666e-05 | 6.0891e-06 | 0.021886 | 0.021886 | 0.021886 | 0.97322 | -0.51577 | 0.97242 | -0.53141 | 6.0126
23 | -0.21507 | -0.054417 | 0.21541 | 0.054634 | 0.00034228 | 0.00021732 | 0.32625 | 0.32625 | 0.32625 | 0.98148 | -0.35384 | 0.98319 | -0.32073 | 22.4072
24 | 0.02801 | 0.0070258 | -0.028004 | -0.0070219 | 6.1977e-06 | 3.8513e-06 | 0.04252 | 0.04252 | 0.04252 | 0.98028 | -0.37728 | 0.98005 | -0.38193 | 11.6814
25 | 0.014302 | 0.0035879 | -0.014295 | -0.0035844 | 6.1501e-06 | 3.5115e-06 | 0.021886 | 0.021886 | 0.021886 | 0.97242 | -0.53141 | 0.97197 | -0.54043 | 6.0126
26 | -0.22892 | -0.058018 | 0.22899 | 0.058066 | 7.5103e-05 | 4.7728e-05 | 0.34669 | 0.34669 | 0.34669 | 0.98319 | -0.32073 | 0.98354 | -0.3139 | 23.8108
27 | 0.017698 | 0.004439 | -0.017688 | -0.0044331 | 9.8875e-06 | 5.8682e-06 | 0.026873 | 0.026873 | 0.026873 | 0.98005 | -0.38193 | 0.97945 | -0.39365 | 7.3827
28 | -0.23165 | -0.058733 | 0.23171 | 0.05877 | 5.8277e-05 | 3.704e-05 | 0.35071 | 0.35071 | 0.35071 | 0.98354 | -0.3139 | 0.98381 | -0.30867 | 24.0873
29 | -0.2379 | -0.060323 | 0.23805 | 0.060413 | 0.00014228 | 9.0464e-05 | 0.36008 | 0.36008 | 0.36008 | 0.98381 | -0.30867 | 0.98446 | -0.29624 | 24.7308
30 | 0.038326 | 0.0096314 | -0.038314 | -0.009624 | 1.1766e-05 | 7.4115e-06 | 0.057939 | 0.05794 | 0.05794 | 0.98446 | -0.29624 | 0.98413 | -0.30267 | 15.9174
31 | -0.27637 | -0.070044 | 0.27644 | 0.070089 | 7.0311e-05 | 4.4781e-05 | 0.41802 | 0.41802 | 0.41802 | 0.98446 | -0.29624 | 0.98473 | -0.29095 | 28.7102
32 | 0.037668 | 0.009462 | -0.037637 | -0.0094424 | 3.1174e-05 | 1.9626e-05 | 0.056962 | 0.056962 | 0.056962 | 0.98413 | -0.30267 | 0.98324 | -0.32003 | 15.649
33 | -0.27644 | -0.070089 | 0.27686 | 0.070354 | 0.00041609 | 0.000265 | 0.41802 | 0.41802 | 0.41802 | 0.98473 | -0.29095 | 0.98635 | -0.25968 | 28.7102
34 | 0.015687 | 0.0039413 | -0.015683 | -0.003939 | 4.1011e-06 | 2.3788e-06 | 0.023745 | 0.023745 | 0.023745 | 0.98324 | -0.32003 | 0.98296 | -0.32551 | 6.5233
35 | -0.27764 | -0.07055 | 0.27786 | 0.070687 | 0.00021434 | 0.00013651 | 0.4192 | 0.4192 | 0.4192 | 0.98635 | -0.25968 | 0.98718 | -0.24366 | 28.7912
36 | 0.015683 | 0.003939 | -0.015669 | -0.0039308 | 1.4037e-05 | 8.143e-06 | 0.023745 | 0.023745 | 0.023745 | 0.98296 | -0.32551 | 0.982 | -0.34428 | 6.5234
37 | -0.27786 | -0.070687 | 0.27826 | 0.070942 | 0.00040135 | 0.00025562 | 0.4192 | 0.4192 | 0.4192 | 0.98718 | -0.24366 | 0.98874 | -0.21373 | 28.7912
38 | -0.39623 | -0.10098 | 0.39717 | 0.10158 | 0.0009431 | 0.00060213 | 0.59691 | 0.59691 | 0.59691 | 0.98874 | -0.21373 | 0.99131 | -0.16454 | 40.9967
39 | 0.11797 | 0.030034 | -0.11788 | -0.029974 | 9.6011e-05 | 5.9785e-05 | 0.17771 | 0.17771 | 0.17771 | 0.98874 | -0.21373 | 0.98786 | -0.23063 | 12.2056
40 | 0.015669 | 0.0039308 | -0.015657 | -0.0039238 | 1.2047e-05 | 6.99e-06 | 0.023745 | 0.023745 | 0.023745 | 0.982 | -0.34428 | 0.98117 | -0.36042 | 6.5234
41 | -0.0019427 | -0.00048681 | 0.0019428 | 0.00048647 | 1.0138e-07 | -3.3656e-07 | 0.0029314 | 0.0029313 | 0.0029314 | 0.98615 | -0.26377 | 0.9862 | -0.26267 | 0.80533
42 | 0.0019427 | 0.00048681 | -0.0019427 | -0.00048689 | 2.5485e-08 | -8.4588e-08 | 0.0029314 | 0.0029315 | 0.0029315 | 0.98615 | -0.26377 | 0.98613 | -0.26404 | 0.80534
43 | -0.0033321 | -0.00083466 | 0.0033323 | 0.00083455 | 1.5402e-07 | -1.0878e-07 | 0.0050275 | 0.0050274 | 0.0050275 | 0.9862 | -0.26267 | 0.98625 | -0.2617 | 1.3812
44 | 0.11788 | 0.029974 | -0.11781 | -0.029934 | 6.4264e-05 | 4.0018e-05 | 0.17771 | 0.17771 | 0.17771 | 0.98786 | -0.23063 | 0.98727 | -0.24195 | 12.2056
45 | 0.11649 | 0.029602 | -0.11649 | -0.029602 | 9.2636e-07 | 5.765e-07 | 0.17572 | 0.17572 | 0.17572 | 0.98727 | -0.24195 | 0.98726 | -0.24212 | 12.0684
46 | 0.0049908 | 0.0012506 | -0.0049895 | -0.0012505 | 1.2714e-06 | 6.6461e-08 | 0.0075688 | 0.0075691 | 0.0075691 | 0.98117 | -0.36042 | 0.9809 | -0.36577 | 2.0794
47 | -0.39795 | -0.10177 | 0.39919 | 0.10256 | 0.0012317 | 0.0007864 | 0.59808 | 0.59808 | 0.59808 | 0.99131 | -0.16454 | 0.99466 | -0.1008 | 41.0771
48 | -0.0060297 | -0.0015103 | 0.0060309 | 0.0015106 | 1.2717e-06 | 2.9082e-07 | 0.009097 | 0.0090968 | 0.009097 | 0.98625 | -0.2617 | 0.98648 | -0.25727 | 2.4992
49 | 0.0026974 | 0.0006758 | -0.0026973 | -0.000676 | 1.4144e-07 | -2.0006e-07 | 0.0040696 | 0.0040697 | 0.0040697 | 0.98625 | -0.2617 | 0.9862 | -0.2628 | 1.1181
50 | -0.025278 | -0.0063506 | 0.0253 | 0.0063637 | 2.1199e-05 | 1.3063e-05 | 0.037997 | 0.037997 | 0.037997 | 0.99008 | -0.18919 | 0.99099 | -0.17164 | 10.4387
51 | 0.025278 | 0.0063506 | -0.025269 | -0.0063451 | 8.9714e-06 | 5.5287e-06 | 0.037997 | 0.037997 | 0.037997 | 0.99008 | -0.18919 | 0.9897 | -0.19663 | 10.4387
52 | -0.049417 | -0.012408 | 0.049519 | 0.012473 | 0.0001023 | 6.4835e-05 | 0.07421 | 0.074209 | 0.07421 | 0.99099 | -0.17164 | 0.99323 | -0.12834 | 20.3872
53 | 0.0049718 | 0.001246 | -0.0049714 | -0.001246 | 4.0223e-07 | 1.0778e-08 | 0.0074751 | 0.0074752 | 0.0074752 | 0.9897 | -0.19663 | 0.98961 | -0.19833 | 2.0536
54 | 0.020298 | 0.0050991 | -0.02029 | -0.0050943 | 7.985e-06 | 4.8168e-06 | 0.030522 | 0.030522 | 0.030522 | 0.9897 | -0.19663 | 0.98927 | -0.20488 | 8.3852
55 | 0.02029 | 0.0050943 | -0.020267 | -0.0050804 | 2.3081e-05 | 1.3925e-05 | 0.030522 | 0.030522 | 0.030522 | 0.98927 | -0.20488 | 0.98804 | -0.22875 | 8.3852
56 | -0.44877 | -0.11507 | 0.44902 | 0.11523 | 0.00025008 | 0.00015975 | 0.67229 | 0.67229 | 0.67229 | 0.99466 | -0.1008 | 0.99526 | -0.089311 | 46.1738
57 | 0.049584 | 0.012514 | -0.049519 | -0.012473 | 6.5319e-05 | 4.1394e-05 | 0.074209 | 0.074209 | 0.074209 | 0.99466 | -0.1008 | 0.99323 | -0.12834 | 20.3872
58 | -0.44902 | -0.11523 | 0.45098 | 0.11648 | 0.0019552 | 0.0012489 | 0.67229 | 0.67229 | 0.67229 | 0.99526 | -0.089311 | 1 | 0 | 46.1738
59 | 0.092317 | 0.02345 | -0.091833 | -0.023141 | 0.00048394 | 0.00030888 | 0.13964 | 0.13964 | 0.13964 | 0.98455 | -0.29433 | 0.97892 | -0.40386 | 38.3618
60 | -0.092317 | -0.02345 | 0.092452 | 0.023536 | 0.00013483 | 8.6054e-05 | 0.13964 | 0.13964 | 0.13964 | 0.98455 | -0.29433 | 0.98612 | -0.26404 | 38.3617
61 | 0.058789 | 0.014853 | -0.058647 | -0.014763 | 0.00014171 | 9.0102e-05 | 0.089406 | 0.089406 | 0.089406 | 0.97892 | -0.40386 | 0.97634 | -0.45428 | 24.5621
62 | 0.033044 | 0.0082876 | -0.033028 | -0.0082773 | 1.6344e-05 | 1.0243e-05 | 0.050231 | 0.050232 | 0.050232 | 0.97892 | -0.40386 | 0.97839 | -0.41424 | 13.7999
63 | -0.093752 | -0.023862 | 0.093817 | 0.023903 | 6.4992e-05 | 4.1153e-05 | 0.1416 | 0.1416 | 0.1416 | 0.98612 | -0.26404 | 0.98687 | -0.24967 | 19.4504
64 | 0.00083937 | 0.00020997 | -0.00083935 | -0.00021036 | 2.0019e-08 | -3.9517e-07 | 0.0012791 | 0.0012793 | 0.0012793 | 0.97634 | -0.45428 | 0.97632 | -0.45478 | 0.35145
65 | 0.02707 | 0.0068299 | -0.02703 | -0.0068053 | 3.9622e-05 | 2.4584e-05 | 0.041273 | 0.041273 | 0.041273 | 0.97634 | -0.45428 | 0.97478 | -0.4849 | 11.3388
66 | 0.030738 | 0.0077231 | -0.030716 | -0.0077095 | 2.1788e-05 | 1.3614e-05 | 0.046854 | 0.046854 | 0.046854 | 0.97634 | -0.45428 | 0.97559 | -0.46914 | 12.8719
67 | 0.0012533 | 0.00031388 | -0.0012533 | -0.00031411 | 2.6097e-08 | -2.2383e-07 | 0.0019061 | 0.0019062 | 0.0019062 | 0.97839 | -0.41424 | 0.97837 | -0.41468 | 0.52368
68 | 0.11531 | 0.029307 | -0.11527 | -0.029281 | 4.1927e-05 | 2.6077e-05 | 0.17394 | 0.17394 | 0.17394 | 0.98726 | -0.24212 | 0.98687 | -0.24967 | 11.9466
69 | -0.0011289 | -0.00028294 | 0.0011289 | 0.00028292 | 1.1187e-09 | -1.2408e-08 | 0.0017032 | 0.0017032 | 0.0017032 | 0.98631 | -0.26065 | 0.98631 | -0.26063 | 0.46791
70 | -0.0028439 | -0.00071272 | 0.0028441 | 0.00071247 | 2.0648e-07 | -2.4964e-07 | 0.0042904 | 0.0042903 | 0.0042904 | 0.98631 | -0.26063 | 0.98639 | -0.2591 | 1.1787
71 | 0.010135 | 0.0025411 | -0.01013 | -0.0025389 | 4.4979e-06 | 2.2196e-06 | 0.015264 | 0.015264 | 0.015264 | 0.98804 | -0.22875 | 0.98757 | -0.23807 | 4.1933
72 | 0.014295 | 0.0035844 | -0.01429 | -0.0035815 | 5.0216e-06 | 2.8675e-06 | 0.021886 | 0.021886 | 0.021886 | 0.97197 | -0.54043 | 0.97159 | -0.5478 | 6.0127
73 | 0.02 | 0.0050277 | -0.019992 | -0.0050232 | 7.4063e-06 | 4.4781e-06 | 0.030594 | 0.030594 | 0.030594 | 0.97291 | -0.52169 | 0.97252 | -0.52944 | 8.4049
74 | 0.0050541 | 0.001266 | -0.0050515 | -0.0012658 | 2.5405e-06 | 2.1872e-07 | 0.0077297 | 0.0077302 | 0.0077302 | 0.97291 | -0.52169 | 0.97238 | -0.53224 | 2.1237
75 | -0.025054 | -0.0062937 | 0.025098 | 0.0063209 | 4.4069e-05 | 2.7209e-05 | 0.038324 | 0.038323 | 0.038324 | 0.97291 | -0.52169 | 0.97478 | -0.4849 | 10.5284
76 | 0.019992 | 0.0050232 | -0.019977 | -0.005014 | 1.5311e-05 | 9.2581e-06 | 0.030594 | 0.030594 | 0.030594 | 0.97252 | -0.52944 | 0.97171 | -0.5455 | 8.405
77 | 0.0050515 | 0.0012658 | -0.0050503 | -0.0012657 | 1.2472e-06 | 1.08e-07 | 0.0077302 | 0.0077304 | 0.0077304 | 0.97238 | -0.53224 | 0.97212 | -0.53743 | 2.1237
78 | 0.019178 | 0.0048137 | -0.019171 | -0.0048096 | 6.8414e-06 | 4.1166e-06 | 0.029371 | 0.029371 | 0.029371 | 0.97171 | -0.5455 | 0.97133 | -0.55298 | 8.0689
79 | 0.061024 | 0.015367 | -0.060938 | -0.015312 | 8.5872e-05 | 5.4595e-05 | 0.09083 | 0.09083 | 0.09083 | 1 | 0 | 0.99846 | -0.029477 | 24.9533
80 | 0.02145 | 0.0053779 | -0.021442 | -0.0053732 | 7.7697e-06 | 4.7196e-06 | 0.032344 | 0.032344 | 0.032344 | 0.98687 | -0.24967 | 0.98648 | -0.25727 | 8.8856
81 | 0.030716 | 0.0077095 | -0.030686 | -0.0076905 | 3.0364e-05 | 1.8973e-05 | 0.046854 | 0.046854 | 0.046854 | 0.97559 | -0.46914 | 0.97453 | -0.48989 | 12.872
82 | 0.060938 | 0.015312 | -0.060856 | -0.01526 | 8.2268e-05 | 5.2304e-05 | 0.09083 | 0.09083 | 0.09083 | 0.99846 | -0.029477 | 0.99699 | -0.057801 | 24.9534
83 | 0.032837 | 0.0082374 | -0.032816 | -0.0082244 | 2.074e-05 | 1.2974e-05 | 0.049012 | 0.049012 | 0.049012 | 0.99699 | -0.057801 | 0.9963 | -0.071059 | 13.4648
84 | 0.0056731 | 0.0014218 | -0.0056729 | -0.0014218 | 2.0576e-07 | 3.2162e-08 | 0.008473 | 0.008473 | 0.008473 | 0.9963 | -0.071059 | 0.99626 | -0.071821 | 2.3278
85 | 0.015411 | 0.0038626 | -0.015411 | -0.003862 | 9.0267e-07 | 5.2084e-07 | 0.023247 | 0.023247 | 0.023247 | 0.98648 | -0.25727 | 0.98642 | -0.2585 | 6.3865
86 | 0.014117 | 0.0035378 | -0.014116 | -0.0035376 | 4.0387e-07 | 2.2816e-07 | 0.021295 | 0.021295 | 0.021295 | 0.98642 | -0.2585 | 0.98639 | -0.2591 | 5.8503
87 | 0.018367 | 0.004608 | -0.018353 | -0.0045996 | 1.4014e-05 | 8.3854e-06 | 0.028138 | 0.028138 | 0.028138 | 0.97133 | -0.55298 | 0.97052 | -0.569 | 7.7304

## res_trafo
| p_hv_mw | q_hv_mvar | p_lv_mw | q_lv_mvar | pl_mw | ql_mvar | i_hv_ka | i_lv_ka | vm_hv_pu | va_hv_degree | vm_lv_pu | va_lv_degree | loading_percent
0 | -1.2729e-15 | -1.3162e-15 | 0.00165 | 1.2699e-07 | 0.00165 | 1.2699e-07 | 5.2857e-17 | 0.0023815 | 0.99998 | 149.9956 | 1 | 0 | 0.2619

## res_ext_grid
| p_mw | q_mvar
0 | 0.54067 | 0.13862

## res_load
| p_mw | q_mvar
0 | 0.012344 | 0.0030937
1 | 0.0057714 | 0.0014465
2 | 0.011509 | 0.0028843
3 | 0.0097416 | 0.0024415
4 | 0.006821 | 0.0017095
5 | 0.0082451 | 0.0020664
6 | 0.011258 | 0.0028215
7 | 0.0078762 | 0.001974
8 | 0.0052633 | 0.0013191
9 | 0.0089061 | 0.0022321
10 | 0.007769 | 0.0019471
11 | 0.012215 | 0.0030615
12 | 0.01409 | 0.0035312
13 | 0.014057 | 0.0035229
14 | 0.02291 | 0.0057418
15 | 0.0049776 | 0.0012475
16 | 0.0076845 | 0.0019259
17 | 0.013504 | 0.0033844
18 | 0.010306 | 0.0025829
19 | 0.0026608 | 0.00066685
20 | 0.017688 | 0.0044331
21 | 0.0061952 | 0.0015527
22 | 0.00064628 | 0.00016197
23 | 0.021949 | 0.005501
24 | 0.00078242 | 0.00019609
25 | 0.0013893 | 0.00034819
26 | 0.0019427 | 0.00048689
27 | 0.0013258 | 0.00033228
28 | 0.010666 | 0.0026733
29 | 0.00078041 | 0.00019559
30 | 0.024117 | 0.0060443
31 | 0.0049714 | 0.001246
32 | 0.0013004 | 0.00032591
33 | 0.031775 | 0.0079635
34 | 0.0011766 | 0.00029488
35 | 0.0011289 | 0.00028294
36 | 0.0017149 | 0.0004298
37 | 0.0049895 | 0.0012505
38 | 0.010132 | 0.0025393
39 | 0.01013 | 0.0025389
40 | 0.01429 | 0.0035815
41 | 0.0019327 | 0.00048437
42 | 0.0050503 | 0.0012657
43 | 0.00079883 | 0.00020021
44 | 0.027016 | 0.0067708
45 | 0.0026973 | 0.000676
46 | 0.030686 | 0.0076905
47 | 0.00083935 | 0.00021036
48 | 0.0012533 | 0.00031411
49 | 0.028019 | 0.0070222
50 | 0.027143 | 0.0068026
51 | 0.0056729 | 0.0014218
52 | 0.0012938 | 0.00032426
53 | 0.011272 | 0.0028251
54 | 0.00080463 | 0.00020166
55 | 0.018353 | 0.0045996

## dtypes
| element | column | dtype
0 | bus | name | object
1 | bus | vn_kv | float64
2 | bus | type | object
3 | bus | zone | object
4 | bus | in_service | bool
5 | load | name | object
6 | load | bus | uint32
7 | load | p_mw | float64
8 | load | q_mvar | float64
9 | load | const_z_percent | float64
10 | load | const_i_percent | float64
11 | load | sn_mva | float64
12 | load | scaling | float64
13 | load | in_service | bool
14 | load | type | object
15 | ext_grid | name | object
16 | ext_grid | bus | uint32
17 | ext_grid | vm_pu | float64
18 | ext_grid | va_degree | float64
19 | ext_grid | slack_weight | float64
20 | ext_grid | in_service | bool
21 | line | name | object
22 | line | std_type | object
23 | line | from_bus | uint32
24 | line | to_bus | uint32
25 | line | length_km | float64
26 | line | r_ohm_per_km | float64
27 | line | x_ohm_per_km | float64
28 | line | c_nf_per_km | float64
29 | line | g_us_per_km | float64
30 | line | max_i_ka | float64
31 | line | df | float64
32 | line | parallel | uint32
33 | line | type | object
34 | line | in_service | bool
35 | trafo | name | object
36 | trafo | std_type | object
37 | trafo | hv_bus | uint32
38 | trafo | lv_bus | uint32
39 | trafo | sn_mva | float64
40 | trafo | vn_hv_kv | float64
41 | trafo | vn_lv_kv | float64
42 | trafo | vk_percent | float64
43 | trafo | vkr_percent | float64
44 | trafo | pfe_kw | float64
45 | trafo | i0_percent | float64
46 | trafo | shift_degree | float64
47 | trafo | tap_side | object
48 | trafo | tap_neutral | int32
49 | trafo | tap_min | int32
50 | trafo | tap_max | int32
51 | trafo | tap_step_percent | float64
52 | trafo | tap_step_degree | float64
53 | trafo | tap_pos | int32
54 | trafo | tap_phase_shifter | bool
55 | trafo | parallel | uint32
56 | trafo | df | float64
57 | trafo | in_service | bool
58 | line_geodata | coords | object
59 | bus_geodata | x | float64
60 | bus_geodata | y | float64
61 | bus_geodata | coords | object
62 | res_bus | vm_pu | float64
63 | res_bus | va_degree | float64
64 | res_bus | p_mw | float64
65 | res_bus | q_mvar | float64
66 | res_line | p_from_mw | float64
67 | res_line | q_from_mvar | float64
68 | res_line | p_to_mw | float64
69 | res_line | q_to_mvar | float64
70 | res_line | pl_mw | float64
71 | res_line | ql_mvar | float64
72 | res_line | i_from_ka | float64
73 | res_line | i_to_ka | float64
74 | res_line | i_ka | float64
75 | res_line | vm_from_pu | float64
76 | res_line | va_from_degree | float64
77 | res_line | vm_to_pu | float64
78 | res_line | va_to_degree | float64
79 | res_line | loading_percent | float64
80 | res_trafo | p_hv_mw | float64
81 | res_trafo | q_hv_mvar | float64
82 | res_trafo | p_lv_mw | float64
83 | res_trafo | q_lv_mvar | float64
84 | res_trafo | pl_mw | float64
85 | res_trafo | ql_mvar | float64
86 | res_trafo | i_hv_ka | float64
87 | res_trafo | i_lv_ka | float64
88 | res_trafo | vm_hv_pu | float64
89 | res_trafo | va_hv_degree | float64
90 | res_trafo | vm_lv_pu | float64
91 | res_trafo | va_lv_degree | float64
92 | res_trafo | loading_percent | float64
93 | res_ext_grid | p_mw | float64
94 | res_ext_grid | q_mvar | float64
95 | res_load | p_mw | float64
96 | res_load | q_mvar | float64

## parameters
| version | format_version | converged | OPF_converged | name | f_hz | sn_mva
0 | 2.14.6 | 2.14.0 | TRUE | FALSE |  | 50 | 1