## bus
| name | vn_kv | type | zone | in_service
0 | bus_LV_2196-80_0_8_node_0 | 0.4 | n |  | TRUE
1 | bus_LV_2196-80_0_8_node_1 | 0.4 | n |  | TRUE
2 | bus_LV_2196-80_0_8_node_2 | 0.4 | n |  | TRUE
3 | bus_LV_2196-80_0_8_node_3 | 0.4 | n |  | TRUE
4 | bus_LV_2196-80_0_8_node_4 | 0.4 | n |  | TRUE
5 | bus_LV_2196-80_0_8_node_7 | 0.4 | n |  | TRUE
6 | bus_LV_2196-80_0_8_node_12 | 0.4 | n |  | TRUE
7 | bus_LV_2196-80_0_8_node_10 | 0.4 | n |  | TRUE
8 | bus_LV_2196-80_0_8_node_9 | 0.4 | n |  | TRUE
9 | bus_LV_2196-80_0_8_node_5 | 0.4 | n |  | TRUE
10 | bus_LV_2196-80_0_8_node_38 | 0.4 | n |  | TRUE
11 | bus_LV_2196-80_0_8_node_11 | 0.4 | n |  | TRUE
12 | bus_LV_2196-80_0_8_node_6 | 0.4 | n |  | TRUE
13 | bus_LV_2196-80_0_8_node_8 | 0.4 | n |  | TRUE
14 | bus_LV_2196-80_0_8_node_19 | 0.4 | n |  | TRUE
15 | bus_LV_2196-80_0_8_node_37 | 0.4 | n |  | TRUE
16 | bus_LV_2196-80_0_8_node_17 | 0.4 | n |  | TRUE
17 | bus_LV_2196-80_0_8_node_13 | 0.4 | n |  | TRUE
18 | bus_LV_2196-80_0_8_node_14 | 0.4 | n |  | TRUE
19 | bus_LV_2196-80_0_8_node_15 | 0.4 | n |  | TRUE
20 | bus_LV_2196-80_0_8_node_23 | 0.4 | n |  | TRUE
21 | bus_LV_2196-80_0_8_node_16 | 0.4 | n |  | TRUE
22 | bus_LV_2196-80_0_8_node_22 | 0.4 | n |  | TRUE
23 | bus_LV_2196-80_0_8_node_27 | 0.4 | n |  | TRUE
24 | bus_LV_2196-80_0_8_node_30 | 0.4 | n |  | TRUE
25 | bus_LV_2196-80_0_8_node_45 | 0.4 | n |  | TRUE
26 | bus_LV_2196-80_0_8_node_24 | 0.4 | n |  | TRUE
27 | bus_LV_2196-80_0_8_node_49 | 0.4 | n |  | TRUE
28 | bus_LV_2196-80_0_8_node_26 | 0.4 | n |  | TRUE
29 | bus_LV_2196-80_0_8_node_25 | 0.4 | n |  | TRUE
30 | bus_LV_2196-80_0_8_node_39 | 0.4 | n |  | TRUE
31 | bus_LV_2196-80_0_8_node_28 | 0.4 | n |  | TRUE
32 | bus_LV_2196-80_0_8_node_46 | 0.4 | n |  | TRUE
33 | bus_LV_2196-80_0_8_node_29 | 0.4 | n |  | TRUE
34 | bus_LV_2196-80_0_8_node_48 | 0.4 | n |  | TRUE
35 | bus_LV_2196-80_0_8_node_43 | 0.4 | n |  | TRUE
36 | bus_LV_2196-80_0_8_node_40 | 0.4 | n |  | TRUE
37 | bus_LV_2196-80_0_8_node_34 | 0.4 | n |  | TRUE
38 | bus_LV_2196-80_0_8_node_47 | 0.4 | n |  | TRUE
39 | bus_LV_2196-80_0_8_node_44 | 0.4 | n |  | TRUE
40 | bus_LV_2196-80_0_8_node_41 | 0.4 | n |  | TRUE
41 | bus_LV_2196-80_0_8_node_33 | 0.4 | n |  | TRUE
42 | bus_LV_2196-80_0_8_node_42 | 0.4 | n |  | TRUE
43 | bus_LV_2196-80_0_8_node_35 | 0.4 | n |  | TRUE
44 | bus_LV_2196-80_0_8_node_36 | 0.4 | n |  | TRUE
45 | bus_MV_376_0_node_183 | 20 | n |  | TRUE

## load
| name | bus | p_mw | q_mvar | const_z_percent | const_i_percent | sn_mva | scaling | in_service | type
0 | LV_2196-80_0_8_load_0 | 0 | 0.013058 | 0.0032726 | 0 | 0 |  | 1 | TRUE | wye
1 | LV_2196-80_0_8_load_1 | 1 | 0.01719 | 0.0043082 | 0 | 0 |  | 1 | TRUE | wye
2 | LV_2196-80_0_8_load_2 | 2 | 0.012301 | 0.0030829 | 0 | 0 |  | 1 | TRUE | wye
3 | LV_2196-80_0_8_load_3 | 3 | 0.011061 | 0.0027722 | 0 | 0 |  | 1 | TRUE | wye
4 | LV_2196-80_0_8_load_12 | 6 | 0.010948 | 0.0027439 | 0 | 0 |  | 1 | TRUE | wye
5 | LV_2196-80_0_8_load_10 | 7 | 0.016542 | 0.0041459 | 0 | 0 |  | 1 | TRUE | wye
6 | LV_2196-80_0_8_load_5 | 9 | 0.0099517 | 0.0024941 | 0 | 0 |  | 1 | TRUE | wye
7 | LV_2196-80_0_8_load_38 | 10 | 0.010948 | 0.0027439 | 0 | 0 |  | 1 | TRUE | wye
8 | LV_2196-80_0_8_load_6 | 12 | 0.013053 | 0.0032713 | 0 | 0 |  | 1 | TRUE | wye
9 | LV_2196-80_0_8_load_19 | 14 | 0.0090969 | 0.0022799 | 0 | 0 |  | 1 | TRUE | wye
10 | LV_2196-80_0_8_load_37 | 15 | 0.011383 | 0.002853 | 0 | 0 |  | 1 | TRUE | wye
11 | LV_2196-80_0_8_load_17 | 16 | 0.013792 | 0.0034565 | 0 | 0 |  | 1 | TRUE | wye
12 | LV_2196-80_0_8_load_13 | 17 | 0.017959 | 0.004501 | 0 | 0 |  | 1 | TRUE | wye
13 | LV_2196-80_0_8_load_14 | 18 | 0.014447 | 0.0036207 | 0 | 0 |  | 1 | TRUE | wye
14 | LV_2196-80_0_8_load_15 | 19 | 0.015534 | 0.0038932 | 0 | 0 |  | 1 | TRUE | wye
15 | LV_2196-80_0_8_load_16 | 21 | 0.012387 | 0.0031046 | 0 | 0 |  | 1 | TRUE | wye
16 | LV_2196-80_0_8_load_45 | 25 | 0.041014 | 0.010279 | 0 | 0 |  | 1 | TRUE | wye
17 | LV_2196-80_0_8_load_49 | 27 | 0.057333 | 0.014369 | 0 | 0 |  | 1 | TRUE | wye
18 | LV_2196-80_0_8_load_39 | 30 | 0.014731 | 0.0036918 | 0 | 0 |  | 1 | TRUE | wye
19 | LV_2196-80_0_8_load_46 | 32 | 0.047627 | 0.011936 | 0 | 0 |  | 1 | TRUE | wye
20 | LV_2196-80_0_8_load_48 | 34 | 0.047611 | 0.011932 | 0 | 0 |  | 1 | TRUE | wye
21 | LV_2196-80_0_8_load_40 | 36 | 0.021793 | 0.0054619 | 0 | 0 |  | 1 | TRUE | wye
22 | LV_2196-80_0_8_load_34 | 37 | 0.010083 | 0.002527 | 0 | 0 |  | 1 | TRUE | wye
23 | LV_2196-80_0_8_load_47 | 38 | 0.024148 | 0.0060519 | 0 | 0 |  | 1 | TRUE | wye
24 | LV_2196-80_0_8_load_44 | 39 | 0.060163 | 0.015078 | 0 | 0 |  | 1 | TRUE | wye
25 | LV_2196-80_0_8_load_41 | 40 | 0.022934 | 0.0057477 | 0 | 0 |  | 1 | TRUE | wye
26 | LV_2196-80_0_8_load_33 | 41 | 0.010083 | 0.002527 | 0 | 0 |  | 1 | TRUE | wye
27 | LV_2196-80_0_8_load_42 | 42 | 0.01615 | 0.0040476 | 0 | 0 |  | 1 | TRUE | wye
28 | LV_2196-80_0_8_load_35 | 43 | 0.010085 | 0.0025275 | 0 | 0 |  | 1 | TRUE | wye
29 | LV_2196-80_0_8_load_36 | 44 | 0.010083 | 0.002527 | 0 | 0 |  | 1 | TRUE | wye

## ext_grid
| name | bus | vm_pu | va_degree | slack_weight | in_service
0 |  | 24 | 1 | 0 | 1 | TRUE

## line
| name | std_type | from_bus | to_bus | length_km | r_ohm_per_km | x_ohm_per_km | c_nf_per_km | g_us_per_km | max_i_ka | df | parallel | type | in_service
0 | LV_2196-80_0_8_line_0 |  | 0 | 1 | 0.023826 | 0.125 | 0.08 | 261 | 0 | 0.364 | 1 | 1 | cs | TRUE
1 | LV_2196-80_0_8_line_1 |  | 0 | 2 | 0.0023736 | 0.125 | 0.08 | 261 | 0 | 0.364 | 1 | 1 | cs | TRUE
2 | LV_2196-80_0_8_line_2 |  | 1 | 3 | 0.016125 | 0.125 | 0.08 | 261 | 0 | 0.364 | 1 | 1 | cs | TRUE
3 | LV_2196-80_0_8_line_3 |  | 2 | 4 | 0.020445 | 0.125 | 0.08 | 261 | 0 | 0.364 | 1 | 1 | cs | TRUE
4 | LV_2196-80_0_8_line_4 |  | 3 | 5 | 0.026626 | 0.125 | 0.08 | 261 | 0 | 0.364 | 1 | 1 | cs | TRUE
5 | LV_2196-80_0_8_line_5 |  | 4 | 6 | 0.006623 | 0.125 | 0.08 | 261 | 0 | 0.364 | 1 | 2 | cs | TRUE
6 | LV_2196-80_0_8_line_6 |  | 4 | 7 | 0.039296 | 0.125 | 0.08 | 261 | 0 | 0.364 | 1 | 1 | cs | TRUE
7 | LV_2196-80_0_8_line_7 |  | 5 | 8 | 0.006965 | 0.125 | 0.08 | 261 | 0 | 0.364 | 1 | 1 | cs | TRUE
8 | LV_2196-80_0_8_line_8 |  | 5 | 9 | 0.046453 | 0.125 | 0.08 | 261 | 0 | 0.364 | 1 | 1 | cs | TRUE
9 | LV_2196-80_0_8_line_9 |  | 6 | 10 | 0.0052009 | 0.125 | 0.08 | 261 | 0 | 0.364 | 1 | 3 | cs | TRUE
10 | LV_2196-80_0_8_line_10 |  | 7 | 11 | 0.044548 | 0.125 | 0.08 | 261 | 0 | 0.364 | 1 | 1 | cs | TRUE
11 | LV_2196-80_0_8_line_11 |  | 8 | 15 | 0.012023 | 0.125 | 0.08 | 261 | 0 | 0.364 | 1 | 1 | cs | TRUE
12 | LV_2196-80_0_8_line_12 |  | 9 | 12 | 0.032357 | 0.125 | 0.08 | 261 | 0 | 0.364 | 1 | 1 | cs | TRUE
13 | LV_2196-80_0_8_line_13 |  | 10 | 20 | 0.035223 | 0.125 | 0.08 | 261 | 0 | 0.364 | 1 | 3 | cs | TRUE
14 | LV_2196-80_0_8_line_14 |  | 11 | 17 | 0.030805 | 0.125 | 0.08 | 261 | 0 | 0.364 | 1 | 1 | cs | TRUE
15 | LV_2196-80_0_8_line_15 |  | 11 | 18 | 0.044696 | 0.125 | 0.08 | 261 | 0 | 0.364 | 1 | 1 | cs | TRUE
16 | LV_2196-80_0_8_line_16 |  | 12 | 13 | 0.01419 | 0.125 | 0.08 | 261 | 0 | 0.364 | 1 | 1 | cs | TRUE
17 | LV_2196-80_0_8_line_17 |  | 13 | 14 | 0.0077632 | 0.125 | 0.08 | 261 | 0 | 0.364 | 1 | 1 | cs | TRUE
18 | LV_2196-80_0_8_line_18 |  | 14 | 16 | 0.015603 | 0.125 | 0.08 | 261 | 0 | 0.364 | 1 | 1 | cs | TRUE
19 | LV_2196-80_0_8_line_19 |  | 16 | 21 | 0.033039 | 0.125 | 0.08 | 261 | 0 | 0.364 | 1 | 1 | cs | TRUE
20 | LV_2196-80_0_8_line_20 |  | 17 | 19 | 0.00087658 | 0.125 | 0.08 | 261 | 0 | 0.364 | 1 | 1 | cs | TRUE
21 | LV_2196-80_0_8_line_21 |  | 20 | 24 | 0.027687 | 0.125 | 0.08 | 261 | 0 | 0.364 | 1 | 3 | cs | TRUE
22 | LV_2196-80_0_8_line_22 |  | 22 | 23 | 0.07999 | 0.125 | 0.08 | 261 | 0 | 0.364 | 1 | 3 | cs | TRUE
23 | LV_2196-80_0_8_line_23 |  | 22 | 24 | 0.046176 | 0.125 | 0.08 | 261 | 0 | 0.364 | 1 | 3 | cs | TRUE
24 | LV_2196-80_0_8_line_24 |  | 22 | 25 | 0.014971 | 0.125 | 0.08 | 261 | 0 | 0.364 | 1 | 1 | cs | TRUE
25 | LV_2196-80_0_8_line_25 |  | 23 | 31 | 0.068278 | 0.125 | 0.08 | 261 | 0 | 0.364 | 1 | 2 | cs | TRUE
26 | LV_2196-80_0_8_line_26 |  | 23 | 32 | 0.025723 | 0.125 | 0.08 | 261 | 0 | 0.364 | 1 | 1 | cs | TRUE
27 | LV_2196-80_0_8_line_27 |  | 24 | 37 | 0.021538 | 0.125 | 0.08 | 261 | 0 | 0.364 | 1 | 1 | cs | TRUE
28 | LV_2196-80_0_8_line_28 |  | 24 | 29 | 0.094304 | 0.125 | 0.08 | 261 | 0 | 0.364 | 1 | 1 | cs | TRUE
29 | LV_2196-80_0_8_line_29 |  | 26 | 27 | 0.011294 | 0.125 | 0.08 | 261 | 0 | 0.364 | 1 | 1 | cs | TRUE
30 | LV_2196-80_0_8_line_30 |  | 26 | 28 | 0.044144 | 0.125 | 0.08 | 261 | 0 | 0.364 | 1 | 1 | cs | TRUE
31 | LV_2196-80_0_8_line_31 |  | 28 | 30 | 0.012181 | 0.125 | 0.08 | 261 | 0 | 0.364 | 1 | 1 | cs | TRUE
32 | LV_2196-80_0_8_line_32 |  | 29 | 30 | 0.036804 | 0.125 | 0.08 | 261 | 0 | 0.364 | 1 | 1 | cs | TRUE
33 | LV_2196-80_0_8_line_33 |  | 31 | 33 | 0.050697 | 0.125 | 0.08 | 261 | 0 | 0.364 | 1 | 1 | cs | TRUE
34 | LV_2196-80_0_8_line_34 |  | 31 | 34 | 0.02599 | 0.125 | 0.08 | 261 | 0 | 0.364 | 1 | 1 | cs | TRUE
35 | LV_2196-80_0_8_line_35 |  | 32 | 38 | 0.0071705 | 0.125 | 0.08 | 261 | 0 | 0.364 | 1 | 1 | cs | TRUE
36 | LV_2196-80_0_8_line_36 |  | 33 | 35 | 0.034258 | 0.125 | 0.08 | 261 | 0 | 0.364 | 1 | 1 | cs | TRUE
37 | LV_2196-80_0_8_line_37 |  | 33 | 36 | 0.019176 | 0.125 | 0.08 | 261 | 0 | 0.364 | 1 | 1 | cs | TRUE
38 | LV_2196-80_0_8_line_38 |  | 35 | 39 | 0.008186 | 0.125 | 0.08 | 261 | 0 | 0.364 | 1 | 1 | cs | TRUE
39 | LV_2196-80_0_8_line_39 |  | 36 | 40 | 0.015908 | 0.125 | 0.08 | 261 | 0 | 0.364 | 1 | 1 | cs | TRUE
40 | LV_2196-80_0_8_line_40 |  | 37 | 41 | 0.0089715 | 0.125 | 0.08 | 261 | 0 | 0.364 | 1 | 1 | cs | TRUE
41 | LV_2196-80_0_8_line_41 |  | 40 | 42 | 0.0088133 | 0.125 | 0.08 | 261 | 0 | 0.364 | 1 | 1 | cs | TRUE
42 | LV_2196-80_0_8_line_42 |  | 41 | 43 | 0.009467 | 0.125 | 0.08 | 261 | 0 | 0.364 | 1 | 1 | cs | TRUE
43 | LV_2196-80_0_8_line_43 |  | 43 | 44 | 0.0085885 | 0.125 | 0.08 | 261 | 0 | 0.364 | 1 | 1 | cs | TRUE

## trafo
| name | std_type | hv_bus | lv_bus | sn_mva | vn_hv_kv | vn_lv_kv | vk_percent | vkr_percent | pfe_kw | i0_percent | shift_degree | tap_side | tap_neutral | tap_min | tap_max | tap_step_percent | tap_step_degree | tap_pos | tap_phase_shifter | parallel | df | in_service
0 | LV_2196-80_0_8_trafo_30 | 0.63 MVA 20/0.4 kV | 45 | 24 | 0.63 | 20 | 0.4 | 6 | 1.206 | 1.65 | 0.2619 | 150 | hv | 0 | -2 | 2 | 2.5 | 0 | 0 | FALSE | 1 | 1 | TRUE

## line_geodata
| x0 | y0 | x1 | y1 | x2 | y2 | x3 | y3 | x4 | y4 | x5 | y5 | x6 | y6 | x7 | y7 | x8 | y8 | x9 | y9 | x10 | y10 | x11 | y11 | x12 | y12 | x13 | y13
0 | 2577157.1859 | 1182942.6741 | 2577151.3634 | 1182965.7777
1 | 2577157.1859 | 1182942.6741 | 2577157.766 | 1182940.3725
2 | 2577151.3634 | 1182965.7777 | 2577147.4228 | 1182981.4136
3 | 2577162.7622 | 1182920.5476 | 2577157.766 | 1182940.3725
4 | 2577140.9161 | 1183007.2319 | 2577147.4228 | 1182981.4136
5 | 2577162.7622 | 1182920.5476 | 2577164.6176 | 1182914.1898
6 | 2577162.7622 | 1182920.5476 | 2577202.0337 | 1182921.9346
7 | 2577133.9558 | 1183007.8255 | 2577140.9161 | 1183007.2319
8 | 2577140.9161 | 1183007.2319 | 2577187.3411 | 1183005.6162
9 | 2577166.0746 | 1182909.1972 | 2577164.6176 | 1182914.1898
10 | 2577246.5544 | 1182923.507 | 2577202.0337 | 1182921.9346
11 | 2577133.9558 | 1183007.8255 | 2577121.9761 | 1183008.8439
12 | 2577187.3411 | 1183005.6162 | 2577219.6789 | 1183004.4908
13 | 2577175.9422 | 1182875.3848 | 2577166.0746 | 1182909.1972
14 | 2577246.5544 | 1182923.507 | 2577245.3099 | 1182954.2863
15 | 2577246.5544 | 1182923.507 | 2577291.2404 | 1182924.4348
16 | 2577233.86 | 1183003.9972 | 2577219.6789 | 1183004.4908
17 | 2577233.86 | 1183003.9972 | 2577240.1345 | 1183003.751 | 2577241.6174 | 1183003.8037
18 | 2577241.6174 | 1183003.8037 | 2577257.2104 | 1183004.3578
19 | 2577290.2282 | 1183005.531 | 2577257.2104 | 1183004.3578
20 | 2577245.2745 | 1182955.1622 | 2577245.3099 | 1182954.2863
21 | 2577175.9422 | 1182875.3848 | 2577178.414 | 1182866.9265 | 2577183.7041 | 1182848.808
22 | 2577178.1733 | 1182811.9988 | 2577181.4324 | 1182811.764 | 2577184.5859 | 1182809.8621 | 2577188.6455 | 1182805.3442 | 2577191.8401 | 1182800.2294 | 2577194.8264 | 1182788.5341 | 2577199.5701 | 1182789.2163 | 2577200.7513 | 1182784.6317 | 2577205.4679 | 1182766.2263 | 2577185.9019 | 1182760.6759
23 | 2577178.1733 | 1182811.9988 | 2577177.7406 | 1182818.6373 | 2577178.1447 | 1182822.4711 | 2577177.4667 | 1182826.8537 | 2577180.9998 | 1182830.3865 | 2577188.8436 | 1182831.1903 | 2577183.7041 | 1182848.808
24 | 2577178.1733 | 1182811.9988 | 2577176.6903 | 1182809.5032 | 2577172.7081 | 1182806.3279 | 2577168.9469 | 1182805.0305 | 2577165.9904 | 1182804.5472
25 | 2577185.9019 | 1182760.6759 | 2577205.4679 | 1182766.2263 | 2577213.7438 | 1182734.2225 | 2577217.7126 | 1182719.8777
26 | 2577185.9019 | 1182760.6759 | 2577161.0218 | 1182754.1435
27 | 2577183.7041 | 1182848.808 | 2577162.1679 | 1182849.058
28 | 2577183.7041 | 1182848.808 | 2577188.8436 | 1182831.1903 | 2577194.9313 | 1182831.9674 | 2577196.9041 | 1182830.7704 | 2577198.9852 | 1182829.9509 | 2577202.5641 | 1182829.4814 | 2577220.9219 | 1182830.6008 | 2577220.889 | 1182831.9794 | 2577222.1701 | 1182833.5642 | 2577234.6782 | 1182838.2745 | 2577236.9825 | 1182839.9222 | 2577237.8828 | 1182841.7641 | 2577237.5972 | 1182856.9509 | 2577244.0105 | 1182857.0265
29 | 2577298.3343 | 1182817.8882 | 2577298.7636 | 1182816.3413 | 2577298.4519 | 1182806.6597
30 | 2577292.9951 | 1182857.329 | 2577293.3554 | 1182845.6883 | 2577293.7495 | 1182832.869 | 2577293.9875 | 1182825.1974 | 2577298.7055 | 1182825.1572 | 2577298.3343 | 1182817.8882
31 | 2577292.9951 | 1182857.329 | 2577280.8139 | 1182857.2538
32 | 2577244.0105 | 1182857.0265 | 2577280.8139 | 1182857.2538
33 | 2577217.7126 | 1182719.8777 | 2577213.7438 | 1182734.2225 | 2577223.4635 | 1182734.3855 | 2577237.327 | 1182734.0991 | 2577249.551 | 1182734.286
34 | 2577217.7126 | 1182719.8777 | 2577192.5331 | 1182713.4366
35 | 2577161.0218 | 1182754.1435 | 2577154.0864 | 1182752.3226
36 | 2577249.551 | 1182734.286 | 2577251.4573 | 1182739.6704 | 2577252.2383 | 1182760.2893 | 2577252.4669 | 1182768.1925
37 | 2577249.551 | 1182734.286 | 2577255.6422 | 1182727.9372 | 2577265.6056 | 1182725.0326
38 | 2577252.4669 | 1182768.1925 | 2577252.4106 | 1182776.3783
39 | 2577265.6056 | 1182725.0326 | 2577267.8518 | 1182724.3778 | 2577280.3 | 1182721.2843 | 2577281.0311 | 1182721.1622
40 | 2577153.197 | 1182849.1622 | 2577162.1679 | 1182849.058
41 | 2577289.724 | 1182719.7107 | 2577281.0311 | 1182721.1622
42 | 2577153.197 | 1182849.1622 | 2577143.7307 | 1182849.2721
43 | 2577135.1427 | 1182849.3718 | 2577143.7307 | 1182849.2721

## bus_geodata
| x | y | coords
0 | 2577157.1859 | 1182942.6741
1 | 2577151.3634 | 1182965.7777
2 | 2577157.766 | 1182940.3725
3 | 2577147.4228 | 1182981.4136
4 | 2577162.7622 | 1182920.5476
5 | 2577140.9161 | 1183007.2319
6 | 2577164.6176 | 1182914.1898
7 | 2577202.0337 | 1182921.9346
8 | 2577133.9558 | 1183007.8255
9 | 2577187.3411 | 1183005.6162
10 | 2577166.0746 | 1182909.1972
11 | 2577246.5544 | 1182923.507
12 | 2577219.6789 | 1183004.4908
13 | 2577233.86 | 1183003.9972
14 | 2577241.6174 | 1183003.8037
15 | 2577121.9761 | 1183008.8439
16 | 2577257.2104 | 1183004.3578
17 | 2577245.3099 | 1182954.2863
18 | 2577291.2404 | 1182924.4348
19 | 2577245.2745 | 1182955.1622
20 | 2577175.9422 | 1182875.3848
21 | 2577290.2282 | 1183005.531
22 | 2577178.1733 | 1182811.9988
23 | 2577185.9019 | 1182760.6759
24 | 2577183.7041 | 1182848.808
25 | 2577165.9904 | 1182804.5472
26 | 2577298.3343 | 1182817.8882
27 | 2577298.4519 | 1182806.6597
28 | 2577292.9951 | 1182857.329
29 | 2577244.0105 | 1182857.0265
30 | 2577280.8139 | 1182857.2538
31 | 2577217.7126 | 1182719.8777
32 | 2577161.0218 | 1182754.1435
33 | 2577249.551 | 1182734.286
34 | 2577192.5331 | 1182713.4366
35 | 2577252.4669 | 1182768.1925
36 | 2577265.6056 | 1182725.0326
37 | 2577162.1679 | 1182849.058
38 | 2577154.0864 | 1182752.3226
39 | 2577252.4106 | 1182776.3783
40 | 2577281.0311 | 1182721.1622
41 | 2577153.197 | 1182849.1622
42 | 2577289.724 | 1182719.7107
43 | 2577143.7307 | 1182849.2721
44 | 2577135.1427 | 1182849.3718
45 | 2577188.8436 | 1182831.1903

## line_std_types
| c_nf_per_km | r_ohm_per_km | x_ohm_per_km | max_i_ka | type | q_mm2 | alpha | voltage_rating
NAYY 4x50 SE | 210 | 0.642 | 0.083 | 0.142 | cs | 50 | 0.00403 | LV
NAYY 4x120 SE | 264 | 0.225 | 0.08 | 0.242 | cs | 120 | 0.00403 | LV
NAYY 4x150 SE | 261 | 0.208 | 0.08 | 0.27 | cs | 150 | 0.00403 | LV
NA2XS2Y 1x95 RM/25 12/20 kV | 216 | 0.313 | 0.132 | 0.252 | cs | 95 | 0.00403 | MV
NA2XS2Y 1x185 RM/25 12/20 kV | 273 | 0.161 | 0.117 | 0.362 | cs | 185 | 0.00403 | MV
NA2XS2Y 1x240 RM/25 12/20 kV | 304 | 0.122 | 0.112 | 0.421 | cs | 240 | 0.00403 | MV
NA2XS2Y 1x95 RM/25 6/10 kV | 315 | 0.313 | 0.123 | 0.249 | cs | 95 | 0.00403 | MV
NA2XS2Y 1x185 RM/25 6/10 kV | 406 | 0.161 | 0.11 | 0.358 | cs | 185 | 0.00403 | MV
NA2XS2Y 1x240 RM/25 6/10 kV | 456 | 0.122 | 0.105 | 0.416 | cs | 240 | 0.00403 | MV
NA2XS2Y 1x150 RM/25 12/20 kV | 250 | 0.206 | 0.116 | 0.319 | cs | 150 | 0.00403 | MV
NA2XS2Y 1x120 RM/25 12/20 kV | 230 | 0.253 | 0.119 | 0.283 | cs | 120 | 0.00403 | MV
NA2XS2Y 1x70 RM/25 12/20 kV | 190 | 0.443 | 0.132 | 0.22 | cs | 70 | 0.00403 | MV
NA2XS2Y 1x150 RM/25 6/10 kV | 360 | 0.206 | 0.11 | 0.315 | cs | 150 | 0.00403 | MV
NA2XS2Y 1x120 RM/25 6/10 kV | 340 | 0.253 | 0.113 | 0.28 | cs | 120 | 0.00403 | MV
NA2XS2Y 1x70 RM/25 6/10 kV | 280 | 0.443 | 0.123 | 0.217 | cs | 70 | 0.00403 | MV
N2XS(FL)2Y 1x120 RM/35 64/110 kV | 112 | 0.153 | 0.166 | 0.366 | cs | 120 | 0.00393 | HV
N2XS(FL)2Y 1x185 RM/35 64/110 kV | 125 | 0.099 | 0.156 | 0.457 | cs | 185 | 0.00393 | HV
N2XS(FL)2Y 1x240 RM/35 64/110 kV | 135 | 0.075 | 0.149 | 0.526 | cs | 240 | 0.00393 | HV
N2XS(FL)2Y 1x300 RM/35 64/110 kV | 144 | 0.06 | 0.144 | 0.588 | cs | 300 | 0.00393 | HV
15-AL1/3-ST1A 0.4 | 11 | 1.8769 | 0.35 | 0.105 | ol | 16 | 0.00403 | LV
24-AL1/4-ST1A 0.4 | 11.25 | 1.2012 | 0.335 | 0.14 | ol | 24 | 0.00403 | LV
48-AL1/8-ST1A 0.4 | 12.2 | 0.5939 | 0.3 | 0.21 | ol | 48 | 0.00403 | LV
94-AL1/15-ST1A 0.4 | 13.2 | 0.306 | 0.29 | 0.35 | ol | 94 | 0.00403 | LV
34-AL1/6-ST1A 10.0 | 9.7 | 0.8342 | 0.36 | 0.17 | ol | 34 | 0.00403 | MV
48-AL1/8-ST1A 10.0 | 10.1 | 0.5939 | 0.35 | 0.21 | ol | 48 | 0.00403 | MV
70-AL1/11-ST1A 10.0 | 10.4 | 0.4132 | 0.339 | 0.29 | ol | 70 | 0.00403 | MV
94-AL1/15-ST1A 10.0 | 10.75 | 0.306 | 0.33 | 0.35 | ol | 94 | 0.00403 | MV
122-AL1/20-ST1A 10.0 | 11.1 | 0.2376 | 0.323 | 0.41 | ol | 122 | 0.00403 | MV
149-AL1/24-ST1A 10.0 | 11.25 | 0.194 | 0.315 | 0.47 | ol | 149 | 0.00403 | MV
34-AL1/6-ST1A 20.0 | 9.15 | 0.8342 | 0.382 | 0.17 | ol | 34 | 0.00403 | MV
48-AL1/8-ST1A 20.0 | 9.5 | 0.5939 | 0.372 | 0.21 | ol | 48 | 0.00403 | MV
70-AL1/11-ST1A 20.0 | 9.7 | 0.4132 | 0.36 | 0.29 | ol | 70 | 0.00403 | MV
94-AL1/15-ST1A 20.0 | 10 | 0.306 | 0.35 | 0.35 | ol | 94 | 0.00403 | MV
122-AL1/20-ST1A 20.0 | 10.3 | 0.2376 | 0.344 | 0.41 | ol | 122 | 0.00403 | MV
149-AL1/24-ST1A 20.0 | 10.5 | 0.194 | 0.337 | 0.47 | ol | 149 | 0.00403 | MV
184-AL1/30-ST1A 20.0 | 10.75 | 0.1571 | 0.33 | 0.535 | ol | 184 | 0.00403 | MV
243-AL1/39-ST1A 20.0 | 11 | 0.1188 | 0.32 | 0.645 | ol | 243 | 0.00403 | MV
48-AL1/8-ST1A 110.0 | 8 | 0.5939 | 0.46 | 0.21 | ol | 48 | 0.00403 | HV
70-AL1/11-ST1A 110.0 | 8.4 | 0.4132 | 0.45 | 0.29 | ol | 70 | 0.00403 | HV
94-AL1/15-ST1A 110.0 | 8.65 | 0.306 | 0.44 | 0.35 | ol | 94 | 0.00403 | HV
122-AL1/20-ST1A 110.0 | 8.5 | 0.2376 | 0.43 | 0.41 | ol | 122 | 0.00403 | HV
149-AL1/24-ST1A 110.0 | 8.75 | 0.194 | 0.41 | 0.47 | ol | 149 | 0.00403 | HV
184-AL1/30-ST1A 110.0 | 8.8 | 0.1571 | 0.4 | 0.535 | ol | 184 | 0.00403 | HV
243-AL1/39-ST1A 110.0 | 9 | 0.1188 | 0.39 | 0.645 | ol | 243 | 0.00403 | HV
305-AL1/39-ST1A 110.0 | 9.2 | 0.0949 | 0.38 | 0.74 | ol | 305 | 0.00403 | HV
490-AL1/64-ST1A 110.0 | 9.75 | 0.059 | 0.37 | 0.96 | ol | 490 | 0.00403 | HV
679-AL1/86-ST1A 110.0 | 9.95 | 0.042 | 0.36 | 1.15 | ol | 679 | 0.00403 | HV
490-AL1/64-ST1A 220.0 | 10 | 0.059 | 0.285 | 0.96 | ol | 490 | 0.00403 | HV
679-AL1/86-ST1A 220.0 | 11.7 | 0.042 | 0.275 | 1.15 | ol | 679 | 0.00403 | HV
490-AL1/64-ST1A 380.0 | 11 | 0.059 | 0.253 | 0.96 | ol | 490 | 0.00403 | HV
679-AL1/86-ST1A 380.0 | 14.6 | 0.042 | 0.25 | 1.15 | ol | 679 | 0.00403 | HV

## trafo_std_types
| i0_percent | pfe_kw | vkr_percent | sn_mva | vn_lv_kv | vn_hv_kv | vk_percent | shift_degree | vector_group | tap_side | tap_neutral | tap_min | tap_max | tap_step_degree | tap_step_percent | tap_phase_shifter
160 MVA 380/110 kV | 0.06 | 60 | 0.25 | 160 | 110 | 380 | 12.2 | 0 | Yy0 | hv | 0 | -9 | 9 | 0 | 1.5 | FALSE
100 MVA 220/110 kV | 0.06 | 55 | 0.26 | 100 | 110 | 220 | 12 | 0 | Yy0 | hv | 0 | -9 | 9 | 0 | 1.5 | FALSE
63 MVA 110/20 kV | 0.04 | 22 | 0.32 | 63 | 20 | 110 | 18 | 150 | YNd5 | hv | 0 | -9 | 9 | 0 | 1.5 | FALSE
40 MVA 110/20 kV | 0.05 | 18 | 0.34 | 40 | 20 | 110 | 16.2 | 150 | YNd5 | hv | 0 | -9 | 9 | 0 | 1.5 | FALSE
25 MVA 110/20 kV | 0.07 | 14 | 0.41 | 25 | 20 | 110 | 12 | 150 | YNd5 | hv | 0 | -9 | 9 | 0 | 1.5 | FALSE
63 MVA 110/10 kV | 0.04 | 22 | 0.32 | 63 | 10 | 110 | 18 | 150 | YNd5 | hv | 0 | -9 | 9 | 0 | 1.5 | FALSE
40 MVA 110/10 kV | 0.05 | 18 | 0.34 | 40 | 10 | 110 | 16.2 | 150 | YNd5 | hv | 0 | -9 | 9 | 0 | 1.5 | FALSE
25 MVA 110/10 kV | 0.07 | 14 | 0.41 | 25 | 10 | 110 | 12 | 150 | YNd5 | hv | 0 | -9 | 9 | 0 | 1.5 | FALSE
0.25 MVA 20/0.4 kV | 0.32 | 0.8 | 1.44 | 0.25 | 0.4 | 20 | 6 | 150 | Yzn5 | hv | 0 | -2 | 2 | 0 | 2.5 | FALSE
0.4 MVA 20/0.4 kV | 0.3375 | 1.35 | 1.425 | 0.4 | 0.4 | 20 | 6 | 150 | Dyn5 | hv | 0 | -2 | 2 | 0 | 2.5 | FALSE
0.63 MVA 20/0.4 kV | 0.2619 | 1.65 | 1.206 | 0.63 | 0.4 | 20 | 6 | 150 | Dyn5 | hv | 0 | -2 | 2 | 0 | 2.5 | FALSE
0.25 MVA 10/0.4 kV | 0.24 | 0.6 | 1.2 | 0.25 | 0.4 | 10 | 4 | 150 | Dyn5 | hv | 0 | -2 | 2 | 0 | 2.5 | FALSE
0.4 MVA 10/0.4 kV | 0.2375 | 0.95 | 1.325 | 0.4 | 0.4 | 10 | 4 | 150 | Dyn5 | hv | 0 | -2 | 2 | 0 | 2.5 | FALSE
0.63 MVA 10/0.4 kV | 0.1873 | 1.18 | 1.0794 | 0.63 | 0.4 | 10 | 4 | 150 | Dyn5 | hv | 0 | -2 | 2 | 0 | 2.5 | FALSE

## trafo3w_std_types
| sn_hv_mva | sn_mv_mva | sn_lv_mva | vn_hv_kv | vn_mv_kv | vn_lv_kv | vk_hv_percent | vk_mv_percent | vk_lv_percent | vkr_hv_percent | vkr_mv_percent | vkr_lv_percent | pfe_kw | i0_percent | shift_mv_degree | shift_lv_degree | vector_group | tap_side | tap_neutral | tap_min | tap_max | tap_step_percent
63/25/38 MVA 110/20/10 kV | 63 | 25 | 38 | 110 | 20 | 10 | 10.4 | 10.4 | 10.4 | 0.28 | 0.32 | 0.35 | 35 | 0.89 | 0 | 0 | YN0yn0yn0 | hv | 0 | -10 | 10 | 1.2
63/25/38 MVA 110/10/10 kV | 63 | 25 | 38 | 110 | 10 | 10 | 10.4 | 10.4 | 10.4 | 0.28 | 0.32 | 0.35 | 35 | 0.89 | 0 | 0 | YN0yn0yn0 | hv | 0 | -10 | 10 | 1.2

## fuse_std_types
| fuse_type | i_rated_a | t_avg | t_min | t_total | x_avg | x_min | x_total
HV 100A | HV 100A | 100 | 0 | [10.0, 3.64, 0.854, 0.281, 0.1, 0.0531, 0.022, 0.01] | [10.0, 4.267, 1.21, 0.403, 0.1, 0.058, 0.022, 0.01] | 0 | [300.0, 350.0, 450.0, 550.0, 700.0, 850.0, 1200.0, 1752.0] | [600.0, 700.0, 900.0, 1150.0, 1665.0, 2000.0, 3000.0, 4313.0]
HV 10A | HV 10A | 10 | 0 | [10.0, 1675.0, 0.344, 0.156, 0.1, 0.0417, 0.0171, 0.01] | [10.0, 1.3, 0.3, 0.155, 0.1, 0.0555, 0.023, 0.01] | 0 | [30.0, 32.0, 35.0, 37.0, 39.0, 50.0, 70.0, 88.0] | [60.0, 70.0, 80.0, 87.0, 94.0, 110.0, 150.0, 216.0]
HV 125A | HV 125A | 125 | 0 | [10.0, 1.82, 0.344, 0.1, 0.0467, 0.0269, 0.01] | [10.0, 2.478, 0.426, 0.1, 0.0427, 0.0211, 0.01] | 0 | [375.0, 500.0, 700.0, 925.0, 1200.0, 1500.0, 2341.0] | [750.0, 1000.0, 1500.0, 2200.0, 3000.0, 4000.0, 5765.0]
HV 160A | HV 160A | 160 | 0 | [10.0, 4.15, 1.03, 0.198, 0.1, 0.051, 0.0172, 0.01] | [10.0, 2.3, 0.734, 0.274, 0.1, 0.046, 0.0177, 0.01] | 0 | [480.0, 550.0, 700.0, 1000.0, 1260.0, 1600.0, 2500.0, 3227.0] | [960.0, 1300.0, 1700.0, 2200.0, 2996.0, 4000.0, 6000.0, 7946.0]
HV 16A | HV 16A | 16 | 0 | [10.0, 0.352, 0.164, 0.1, 0.0649, 0.0342, 0.01] | [10.0, 2.34, 0.722, 0.181, 0.1, 0.055, 0.0296, 0.01] | 0 | [48.0, 60.0, 65.0, 71.0, 80.0, 100.0, 162.0] | [96.0, 110.0, 125.0, 150.0, 168.0, 200.0, 250.0, 398.0]
HV 200A | HV 200A | 200 | 0 | [10.0, 4.267, 1.21, 0.403, 0.1, 0.058, 0.022, 0.01] | [10.0, 3.73, 1.654, 0.328, 0.1, 0.0531, 0.019, 0.01] | 0 | [600.0, 700.0, 900.0, 1150.0, 1665.0, 2000.0, 3000.0, 4313.0] | [1200.0, 1500.0, 1800.0, 2700.0, 3960.0, 5000.0, 7500.0, 10620.0]
HV 20A | HV 20A | 20 | 0 | [10.0, 1.3, 0.3, 0.155, 0.1, 0.0555, 0.023, 0.01] | [10.0, 1.3, 0.161, 0.1, 0.0611, 0.0399, 0.0141, 0.01] | 0 | [60.0, 70.0, 80.0, 87.0, 94.0, 110.0, 150.0, 216.0] | [120.0, 150.0, 200.0, 223.0, 260.0, 300.0, 450.0, 532.0]
HV 25A | HV 25A | 25 | 0 | [10.0, 2.512, 0.833, 0.299, 0.1, 0.0372, 0.0223, 0.01] | [10.0, 3.125, 0.597, 0.198, 0.1, 0.0378, 0.022, 0.01] | 0 | [75.0, 82.0, 90.0, 100.0, 124.0, 170.0, 200.0, 289.0] | [150.0, 170.0, 210.0, 250.0, 294.0, 400.0, 500.0, 711.0]
HV 31.5A | HV 31.5A | 31.5 | 0 | [10.0, 2.34, 0.722, 0.181, 0.1, 0.055, 0.0296, 0.01] | [10.0, 2.84, 0.368, 0.164, 0.1, 0.0621, 0.0378, 0.0195, 0.01] | 0 | [95.0, 110.0, 125.0, 150.0, 165.0, 200.0, 250.0, 390.0] | [189.0, 220.0, 300.0, 350.0, 393.0, 450.0, 530.0, 700.0, 960.0]
HV 40A | HV 40A | 40 | 0 | [10.0, 1.3, 0.161, 0.1, 0.0611, 0.0399, 0.0141, 0.01] | [10.0, 2.05, 0.369, 0.198, 0.1, 0.051, 0.0298, 0.01] | 0 | [120.0, 150.0, 200.0, 223.0, 260.0, 300.0, 450.0, 532.0] | [240.0, 300.0, 400.0, 450.0, 530.0, 650.0, 800.0, 1311.0]
HV 50A | HV 50A | 50 | 0 | [10.0, 3.215, 0.597, 0.198, 0.1, 0.0378, 0.022, 0.01] | [10.0, 3.64, 0.854, 0.281, 0.1, 0.0531, 0.022, 0.01] | 0 | [150.0, 170.0, 210.0, 250.0, 294.0, 400.0, 500.0, 711.0] | [300.0, 350.0, 450.0, 550.0, 700.0, 850.0, 1200.0, 1752.0]
HV 6.3A | HV 6.3A | 6.3 | 0 | [10.0, 1.39, 0.344, 0.168, 0.1, 0.056, 0.0263, 0.01] | [10.0, 1.711, 0.516, 0.198, 0.1, 0.0634, 0.0303, 0.01] | 0 | [19.0, 19.5, 20.4, 20.8, 22.0, 25.0, 32.0, 48.0] | [38.0, 40.0, 43.0, 48.0, 53.0, 60.0, 75.0, 118.0]
HV 63A | HV 63A | 63 | 0 | [10.0, 2.84, 0.368, 0.164, 0.1, 0.0621, 0.0378, 0.0195, 0.01] | [10.0, 1.82, 0.344, 0.1, 0.0467, 0.0269, 0.01] | 0 | [189.0, 220.0, 300.0, 350.0, 393.0, 450.0, 530.0, 700.0, 961.0] | [378.0, 500.0, 700.0, 934.0, 1200.0, 1500.0, 2366.0]
HV 80A | HV 80A | 80 | 0 | [10.0, 2.05, 0.369, 0.198, 0.1, 0.051, 0.0298, 0.01] | [10.0, 4.15, 1.03, 0.198, 0.1, 0.051, 0.0172, 0.01] | 0 | [240.0, 300.0, 400.0, 450.0, 530.0, 650.0, 800.0, 1311.0] | [480.0, 550.0, 700.0, 1000.0, 1260.0, 1600.0, 2500.0, 3227.0]
Siemens NH-1-100 | Siemens NH-1-100 | 100 | [5400.0, 2000.0, 400.0, 20.0, 1.0, 0.2, 0.012, 0.004] | 0 | 0 | [150.0, 190.0, 250.0, 430.0, 900.0, 1250.0, 2700.0, 3600.0] | 0 | 0
Siemens NH-1-125 | Siemens NH-1-125 | 125 | [4800.0, 120.0, 7.0, 0.1, 0.004] | 0 | 0 | [180.0, 400.0, 740.0, 2000.0, 4250.0] | 0 | 0
Siemens NH-1-16 | Siemens NH-1-16 | 16 | [4000.0, 400.0, 2.0, 0.1, 0.04, 0.01] | 0 | 0 | [26.0, 35.0, 75.0, 150.0, 200.0, 300.0] | 0 | 0
Siemens NH-1-160 | Siemens NH-1-160 | 160 | [4800.0, 120.0, 7.0, 0.1, 0.004] | 0 | 0 | [210.0, 500.0, 900.0, 2300.0, 5000.0] | 0 | 0
Siemens NH-1-25 | Siemens NH-1-25 | 25 | [4000.0, 1000.0, 10.0, 0.2, 0.02, 0.01] | 0 | 0 | [40.0, 50.0, 100.0, 210.0, 400.0, 500.0] | 0 | 0
Siemens NH-1-50 | Siemens NH-1-50 | 50 | [4000.0, 40.0, 4.0, 1.0, 0.02, 0.01] | 0 | 0 | [86.0, 200.0, 300.0, 400.0, 1000.0, 1280.0] | 0 | 0
Siemens NH-1-63 | Siemens NH-1-63 | 63 | [4000.0, 100.0, 10.0, 2.0, 0.04, 0.01] | 0 | 0 | [100.0, 200.0, 300.0, 400.0, 1000.0, 1500.0] | 0 | 0
Siemens NH-1-80 | Siemens NH-1-80 | 80 | [4800.0, 120.0, 7.0, 0.1, 0.01] | 0 | 0 | [150.58, 250.0, 450.0, 1150.0, 2470.0] | 0 | 0
Siemens NH-2-1000 | Siemens NH-2-1000 | 1000 | [4800.0, 120.0, 7.0, 0.1, 0.004] | 0 | 0 | [1900.0, 3500.0, 8400.0, 24000.0, 52000.0] | 0 | 0
Siemens NH-2-200 | Siemens NH-2-200 | 200 | [4800.0, 120.0, 7.0, 0.1, 0.004] | 0 | 0 | [280.0, 650.0, 1200.0, 3000.0, 7000.0] | 0 | 0
Siemens NH-2-224 | Siemens NH-2-224 | 224 | [4800.0, 120.0, 7.0, 0.2, 0.04, 0.004] | 0 | 0 | [400.0, 750.0, 1453.0, 3025.0, 4315.0, 7600.0] | 0 | 0
Siemens NH-2-250 | Siemens NH-2-250 | 250 | [4800.0, 120.0, 7.0, 0.1, 0.004] | 0 | 0 | [450.0, 800.0, 1650.0, 4000.0, 8500.0] | 0 | 0
Siemens NH-2-315 | Siemens NH-2-315 | 315 | [4800.0, 120.0, 7.0, 0.1, 0.004] | 0 | 0 | [550.0, 920.0, 1900.0, 5000.0, 11000.0] | 0 | 0
Siemens NH-2-355 | Siemens NH-2-355 | 355 | [4800.0, 120.0, 6.0, 0.1, 0.004] | 0 | 0 | [650.0, 1116.27, 2350.0, 5840.0, 12790.0] | 0 | 0
Siemens NH-2-400 | Siemens NH-2-400 | 400 | [4800.0, 120.0, 7.0, 0.1, 0.004] | 0 | 0 | [720.0, 1350.0, 2800.0, 6500.0, 15000.0] | 0 | 0
Siemens NH-2-425 | Siemens NH-2-425 | 425 | [4800.0, 120.0, 7.0, 0.1, 0.004] | 0 | 0 | [850.0, 1500.0, 3050.0, 7500.0, 16500.0] | 0 | 0
Siemens NH-2-630 | Siemens NH-2-630 | 630 | [4800.0, 120.0, 7.0, 0.1, 0.004] | 0 | 0 | [1200.0, 2000.0, 4800.0, 12000.0, 26000.0] | 0 | 0

## res_bus
| vm_pu | va_degree | p_mw | q_mvar
0 | 0.99252 | -0.14307 | 0.013058 | 0.0032726
1 | 0.99037 | -0.18444 | 0.01719 | 0.0043082
2 | 0.99276 | -0.13841 | 0.012301 | 0.0030829
3 | 0.98917 | -0.2076 | 0.011061 | 0.0027722
4 | 0.99508 | -0.093938 | 0 | 0
5 | 0.98746 | -0.2407 | 0 | 0
6 | 0.99565 | -0.082999 | 0.010948 | 0.0027439
7 | 0.99276 | -0.13865 | 0.016542 | 0.0041459
8 | 0.98739 | -0.24211 | 0 | 0
9 | 0.98497 | -0.28922 | 0.0099517 | 0.0024941
10 | 0.99597 | -0.076944 | 0.010948 | 0.0027439
11 | 0.9908 | -0.17649 | 0 | 0
12 | 0.98352 | -0.31735 | 0.013053 | 0.0032713
13 | 0.98306 | -0.32638 | 0 | 0
14 | 0.98281 | -0.33132 | 0.0090969 | 0.0022799
15 | 0.98726 | -0.24456 | 0.011383 | 0.002853
16 | 0.98243 | -0.33869 | 0.013792 | 0.0034565
17 | 0.98986 | -0.19483 | 0.017959 | 0.004501
18 | 0.99021 | -0.18796 | 0.014447 | 0.0036207
19 | 0.98985 | -0.19507 | 0.015534 | 0.0038932
20 | 0.99822 | -0.033787 | 0 | 0
21 | 0.98205 | -0.34608 | 0.012387 | 0.0031046
22 | 0.996 | -0.075811 | 0 | 0
23 | 0.99007 | -0.18912 | 0 | 0
24 | 1 | 0 | -0.61234 | -0.15584
25 | 0.99544 | -0.086605 | 0.041014 | 0.010279
26 | 0.98836 | -0.22357 | 0 | 0
27 | 0.98777 | -0.23513 | 0.057333 | 0.014369
28 | 0.99069 | -0.17852 | 0 | 0
29 | 0.99376 | -0.1192 | 0 | 0
30 | 0.99133 | -0.16613 | 0.014731 | 0.0036918
31 | 0.98474 | -0.29206 | 0 | 0
32 | 0.98838 | -0.22201 | 0.047627 | 0.011936
33 | 0.97904 | -0.403 | 0 | 0
34 | 0.9836 | -0.31432 | 0.047611 | 0.011932
35 | 0.97713 | -0.44055 | 0 | 0
36 | 0.97796 | -0.42425 | 0.021793 | 0.0054619
37 | 0.99921 | -0.015153 | 0.010083 | 0.002527
38 | 0.98822 | -0.2251 | 0.024148 | 0.0060519
39 | 0.97667 | -0.44954 | 0.060163 | 0.015078
40 | 0.97738 | -0.43558 | 0.022934 | 0.0057477
41 | 0.99897 | -0.019892 | 0.010083 | 0.002527
42 | 0.97725 | -0.43818 | 0.01615 | 0.0040476
43 | 0.99879 | -0.023227 | 0.010085 | 0.0025275
44 | 0.99871 | -0.02474 | 0.010083 | 0.002527
45 | 0.99998 | 149.9956 | 0 | 0

## res_line
| p_from_mw | q_from_mvar | p_to_mw | q_to_mvar | pl_mw | ql_mvar | i_from_ka | i_to_ka | i_ka | vm_from_pu | va_from_degree | vm_to_pu | va_to_degree | loading_percent
0 | 0.098551 | 0.024944 | -0.098356 | -0.024819 | 0.00019528 | 0.00012467 | 0.14784 | 0.14784 | 0.14784 | 0.99252 | -0.14307 | 0.99037 | -0.18444 | 40.6147
1 | -0.11161 | -0.028216 | 0.11163 | 0.028232 | 2.4947e-05 | 1.5936e-05 | 0.16741 | 0.16741 | 0.16741 | 0.99252 | -0.14307 | 0.99276 | -0.13841 | 45.9928
2 | 0.081166 | 0.020511 | -0.081076 | -0.020454 | 9.0016e-05 | 5.7403e-05 | 0.12201 | 0.12201 | 0.12201 | 0.99037 | -0.18444 | 0.98917 | -0.2076 | 33.5193
3 | -0.12393 | -0.031315 | 0.1242 | 0.031484 | 0.00026482 | 0.00016922 | 0.18585 | 0.18585 | 0.18585 | 0.99276 | -0.13841 | 0.99508 | -0.093938 | 51.0581
4 | 0.070014 | 0.017681 | -0.069904 | -0.017611 | 0.00011086 | 7.0608e-05 | 0.10537 | 0.10537 | 0.10537 | 0.98917 | -0.2076 | 0.98746 | -0.2407 | 28.948
5 | -0.18894 | -0.047811 | 0.18904 | 0.047874 | 9.9247e-05 | 6.3346e-05 | 0.2827 | 0.2827 | 0.2827 | 0.99508 | -0.093938 | 0.99565 | -0.082999 | 38.833
6 | 0.064745 | 0.016327 | -0.064607 | -0.016239 | 0.00013823 | 8.796e-05 | 0.096853 | 0.096854 | 0.096854 | 0.99508 | -0.093938 | 0.99276 | -0.13865 | 26.6081
7 | 0.011386 | 0.0028541 | -0.011385 | -0.0028537 | 7.6886e-07 | 4.0298e-07 | 0.017157 | 0.017157 | 0.017157 | 0.98746 | -0.2407 | 0.98739 | -0.24211 | 4.7135
8 | 0.058518 | 0.014757 | -0.058382 | -0.01467 | 0.00013556 | 8.6163e-05 | 0.088213 | 0.088214 | 0.088214 | 0.98746 | -0.2407 | 0.98497 | -0.28922 | 24.2345
9 | -0.19999 | -0.050618 | 0.20005 | 0.050655 | 5.8147e-05 | 3.7011e-05 | 0.29907 | 0.29907 | 0.29907 | 0.99565 | -0.082999 | 0.99597 | -0.076944 | 27.3871
10 | 0.048064 | 0.012093 | -0.047978 | -0.012038 | 8.6743e-05 | 5.4941e-05 | 0.072059 | 0.072059 | 0.072059 | 0.99276 | -0.13865 | 0.9908 | -0.17649 | 19.7964
11 | 0.011385 | 0.0028537 | -0.011383 | -0.002853 | 1.3272e-06 | 6.9565e-07 | 0.017157 | 0.017157 | 0.017157 | 0.98739 | -0.24211 | 0.98726 | -0.24456 | 4.7135
12 | 0.048431 | 0.012176 | -0.048366 | -0.012135 | 6.498e-05 | 4.1176e-05 | 0.073179 | 0.073179 | 0.073179 | 0.98497 | -0.28922 | 0.98352 | -0.31735 | 20.1042
13 | -0.211 | -0.053399 | 0.21144 | 0.053678 | 0.00043805 | 0.00027897 | 0.31542 | 0.31542 | 0.31542 | 0.99597 | -0.076944 | 0.99822 | -0.033787 | 28.8849
14 | 0.033523 | 0.0084127 | -0.033494 | -0.0083944 | 2.9285e-05 | 1.8346e-05 | 0.05035 | 0.05035 | 0.05035 | 0.9908 | -0.17649 | 0.98986 | -0.19483 | 13.8324
15 | 0.014455 | 0.0036252 | -0.014447 | -0.0036207 | 7.8992e-06 | 4.4802e-06 | 0.021709 | 0.021709 | 0.021709 | 0.9908 | -0.17649 | 0.99021 | -0.18796 | 5.9641
16 | 0.035313 | 0.0088638 | -0.035298 | -0.0088542 | 1.5191e-05 | 9.5425e-06 | 0.053431 | 0.053431 | 0.053431 | 0.98352 | -0.31735 | 0.98306 | -0.32638 | 14.679
17 | 0.035298 | 0.0088542 | -0.035289 | -0.008849 | 8.3112e-06 | 5.2208e-06 | 0.053431 | 0.053431 | 0.053431 | 0.98306 | -0.32638 | 0.98281 | -0.33132 | 14.679
18 | 0.026192 | 0.0065691 | -0.026183 | -0.0065634 | 9.2024e-06 | 5.6919e-06 | 0.039658 | 0.039658 | 0.039658 | 0.98281 | -0.33132 | 0.98243 | -0.33869 | 10.8951
19 | 0.012392 | 0.003107 | -0.012387 | -0.0031046 | 4.3647e-06 | 2.3752e-06 | 0.018769 | 0.018769 | 0.018769 | 0.98243 | -0.33869 | 0.98205 | -0.34608 | 5.1565
20 | 0.015534 | 0.0038933 | -0.015534 | -0.0038932 | 1.7926e-07 | 1.0346e-07 | 0.023352 | 0.023352 | 0.023352 | 0.98986 | -0.19483 | 0.98985 | -0.19507 | 6.4154
21 | -0.21144 | -0.053678 | 0.21178 | 0.053897 | 0.00034433 | 0.00021928 | 0.31542 | 0.31542 | 0.31542 | 0.99822 | -0.033787 | 1 | 0 | 28.8849
22 | 0.24363 | 0.062297 | -0.2423 | -0.061451 | 0.0013278 | 0.00084671 | 0.36442 | 0.36442 | 0.36442 | 0.996 | -0.075811 | 0.99007 | -0.18912 | 33.3715
23 | -0.28466 | -0.07259 | 0.28571 | 0.073257 | 0.0010461 | 0.0006677 | 0.42572 | 0.42572 | 0.42572 | 0.996 | -0.075811 | 1 | 0 | 38.9857
24 | 0.041035 | 0.010292 | -0.041014 | -0.010279 | 2.1102e-05 | 1.331e-05 | 0.061309 | 0.061309 | 0.061309 | 0.996 | -0.075811 | 0.99544 | -0.086605 | 16.843
25 | 0.17041 | 0.043388 | -0.16957 | -0.042852 | 0.00084133 | 0.0005367 | 0.25635 | 0.25635 | 0.25635 | 0.99007 | -0.18912 | 0.98474 | -0.29206 | 35.2136
26 | 0.071891 | 0.018062 | -0.071778 | -0.017991 | 0.00011265 | 7.1763e-05 | 0.10806 | 0.10806 | 0.10806 | 0.99007 | -0.18912 | 0.98838 | -0.22201 | 29.6877
27 | 0.040373 | 0.010133 | -0.040344 | -0.010115 | 2.9154e-05 | 1.8376e-05 | 0.060081 | 0.060081 | 0.060081 | 1 | 0 | 0.99921 | -0.015153 | 16.5057
28 | 0.072832 | 0.01855 | -0.072415 | -0.018285 | 0.00041615 | 0.00026511 | 0.10848 | 0.10848 | 0.10848 | 1 | 0 | 0.99376 | -0.1192 | 29.8021
29 | 0.057365 | 0.014389 | -0.057333 | -0.014369 | 3.1593e-05 | 2.0075e-05 | 0.086369 | 0.086369 | 0.086369 | 0.98836 | -0.22357 | 0.98777 | -0.23513 | 23.7278
30 | -0.057365 | -0.014389 | 0.057488 | 0.014468 | 0.00012349 | 7.8463e-05 | 0.086369 | 0.086369 | 0.086369 | 0.98836 | -0.22357 | 0.99069 | -0.17852 | 23.7278
31 | -0.057488 | -0.014468 | 0.057522 | 0.014489 | 3.4075e-05 | 2.1651e-05 | 0.086369 | 0.086369 | 0.086369 | 0.99069 | -0.17852 | 0.99133 | -0.16613 | 23.7277
32 | 0.072415 | 0.018285 | -0.072253 | -0.018181 | 0.00016241 | 0.00010347 | 0.10848 | 0.10848 | 0.10848 | 0.99376 | -0.1192 | 0.99133 | -0.16613 | 29.8022
33 | 0.1219 | 0.030887 | -0.12126 | -0.030474 | 0.00064594 | 0.00041276 | 0.18433 | 0.18433 | 0.18433 | 0.98474 | -0.29206 | 0.97904 | -0.403 | 50.6395
34 | 0.047662 | 0.011965 | -0.047611 | -0.011932 | 5.0564e-05 | 3.2031e-05 | 0.072028 | 0.072028 | 0.072028 | 0.98474 | -0.29206 | 0.9836 | -0.31432 | 19.7878
35 | 0.024151 | 0.0060541 | -0.024148 | -0.0060519 | 3.5549e-06 | 2.1833e-06 | 0.03636 | 0.03636 | 0.03636 | 0.98838 | -0.22201 | 0.98822 | -0.2251 | 9.9891
36 | 0.060297 | 0.015163 | -0.060189 | -0.015095 | 0.00010794 | 6.865e-05 | 0.091662 | 0.091662 | 0.091662 | 0.97904 | -0.403 | 0.97713 | -0.44055 | 25.1819
37 | 0.060962 | 0.015311 | -0.0609 | -0.015272 | 6.175e-05 | 3.9279e-05 | 0.092666 | 0.092666 | 0.092666 | 0.97904 | -0.403 | 0.97796 | -0.42425 | 25.4577
38 | 0.060189 | 0.015095 | -0.060163 | -0.015078 | 2.5792e-05 | 1.6404e-05 | 0.091662 | 0.091662 | 0.091662 | 0.97713 | -0.44055 | 0.97667 | -0.44954 | 25.1819
39 | 0.039107 | 0.0098098 | -0.039086 | -0.0097965 | 2.1123e-05 | 1.332e-05 | 0.059506 | 0.059506 | 0.059506 | 0.97796 | -0.42425 | 0.97738 | -0.43558 | 16.3479
40 | 0.030261 | 0.0075879 | -0.030254 | -0.0075837 | 6.8326e-06 | 4.2554e-06 | 0.045066 | 0.045066 | 0.045066 | 0.99921 | -0.015153 | 0.99897 | -0.019892 | 12.3807
41 | 0.016152 | 0.0040487 | -0.01615 | -0.0040476 | 1.9985e-06 | 1.1686e-06 | 0.024591 | 0.024591 | 0.024591 | 0.97738 | -0.43558 | 0.97725 | -0.43818 | 6.7557
42 | 0.020171 | 0.0050567 | -0.020168 | -0.0050548 | 3.2051e-06 | 1.9274e-06 | 0.030047 | 0.030047 | 0.030047 | 0.99897 | -0.019892 | 0.99879 | -0.023227 | 8.2547
43 | 0.010083 | 0.0025273 | -0.010083 | -0.002527 | 7.2683e-07 | 3.5278e-07 | 0.015022 | 0.015023 | 0.015023 | 0.99879 | -0.023227 | 0.99871 | -0.02474 | 4.1271

## res_trafo
| p_hv_mw | q_hv_mvar | p_lv_mw | q_lv_mvar | pl_mw | ql_mvar | i_hv_ka | i_lv_ka | vm_hv_pu | va_hv_degree | vm_lv_pu | va_lv_degree | loading_percent
0 | -1.2729e-15 | -1.3162e-15 | 0.00165 | 1.2699e-07 | 0.00165 | 1.2699e-07 | 5.2857e-17 | 0.0023815 | 0.99998 | 149.9956 | 1 | 0 | 0.2619

## res_ext_grid
| p_mw | q_mvar
0 | 0.61234 | 0.15584

## res_load
| p_mw | q_mvar
0 | 0.013058 | 0.0032726
1 | 0.01719 | 0.0043082
2 | 0.012301 | 0.0030829
3 | 0.011061 | 0.0027722
4 | 0.010948 | 0.0027439
5 | 0.016542 | 0.0041459
6 | 0.0099517 | 0.0024941
7 | 0.010948 | 0.0027439
8 | 0.013053 | 0.0032713
9 | 0.0090969 | 0.0022799
10 | 0.011383 | 0.002853
11 | 0.013792 | 0.0034565
12 | 0.017959 | 0.004501
13 | 0.014447 | 0.0036207
14 | 0.015534 | 0.0038932
15 | 0.012387 | 0.0031046
16 | 0.041014 | 0.010279
17 | 0.057333 | 0.014369
18 | 0.014731 | 0.0036918
19 | 0.047627 | 0.011936
20 | 0.047611 | 0.011932
21 | 0.021793 | 0.0054619
22 | 0.010083 | 0.002527
23 | 0.024148 | 0.0060519
24 | 0.060163 | 0.015078
25 | 0.022934 | 0.0057477
26 | 0.010083 | 0.002527
27 | 0.01615 | 0.0040476
28 | 0.010085 | 0.0025275
29 | 0.010083 | 0.002527

## dtypes
| element | column | dtype
0 | bus | name | object
1 | bus | vn_kv | float64
2 | bus | type | object
3 | bus | zone | object
4 | bus | in_service | bool
5 | load | name | object
6 | load | bus | uint32
7 | load | p_mw | float64
8 | load | q_mvar | float64
9 | load | const_z_percent | float64
10 | load | const_i_percent | float64
11 | load | sn_mva | float64
12 | load | scaling | float64
13 | load | in_service | bool
14 | load | type | object
15 | ext_grid | name | object
16 | ext_grid | bus | uint32
17 | ext_grid | vm_pu | float64
18 | ext_grid | va_degree | float64
19 | ext_grid | slack_weight | float64
20 | ext_grid | in_service | bool
21 | line | name | object
22 | line | std_type | object
23 | line | from_bus | uint32
24 | line | to_bus | uint32
25 | line | length_km | float64
26 | line | r_ohm_per_km | float64
27 | line | x_ohm_per_km | float64
28 | line | c_nf_per_km | float64
29 | line | g_us_per_km | float64
30 | line | max_i_ka | float64
31 | line | df | float64
32 | line | parallel | uint32
33 | line | type | object
34 | line | in_service | bool
35 | trafo | name | object
36 | trafo | std_type | object
37 | trafo | hv_bus | uint32
38 | trafo | lv_bus | uint32
39 | trafo | sn_mva | float64
40 | trafo | vn_hv_kv | float64
41 | trafo | vn_lv_kv | float64
42 | trafo | vk_percent | float64
43 | trafo | vkr_percent | float64
44 | trafo | pfe_kw | float64
45 | trafo | i0_percent | float64
46 | trafo | shift_degree | float64
47 | trafo | tap_side | object
48 | trafo | tap_neutral | int32
49 | trafo | tap_min | int32
50 | trafo | tap_max | int32
51 | trafo | tap_step_percent | float64
52 | trafo | tap_step_degree | float64
53 | trafo | tap_pos | int32
54 | trafo | tap_phase_shifter | bool
55 | trafo | parallel | uint32
56 | trafo | df | float64
57 | trafo | in_service | bool
58 | line_geodata | coords | object
59 | bus_geodata | x | float64
60 | bus_geodata | y | float64
61 | bus_geodata | coords | object
62 | res_bus | vm_pu | float64
63 | res_bus | va_degree | float64
64 | res_bus | p_mw | float64
65 | res_bus | q_mvar | float64
66 | res_line | p_from_mw | float64
67 | res_line | q_from_mvar | float64
68 | res_line | p_to_mw | float64
69 | res_line | q_to_mvar | float64
70 | res_line | pl_mw | float64
71 | res_line | ql_mvar | float64
72 | res_line | i_from_ka | float64
73 | res_line | i_to_ka | float64
74 | res_line | i_ka | float64
75 | res_line | vm_from_pu | float64
76 | res_line | va_from_degree | float64
77 | res_line | vm_to_pu | float64
78 | res_line | va_to_degree | float64
79 | res_line | loading_percent | float64
80 | res_trafo | p_hv_mw | float64
81 | res_trafo | q_hv_mvar | float64
82 | res_trafo | p_lv_mw | float64
83 | res_trafo | q_lv_mvar | float64
84 | res_trafo | pl_mw | float64
85 | res_trafo | ql_mvar | float64
86 | res_trafo | i_hv_ka | float64
87 | res_trafo | i_lv_ka | float64
88 | res_trafo | vm_hv_pu | float64
89 | res_trafo | va_hv_degree | float64
90 | res_trafo | vm_lv_pu | float64
91 | res_trafo | va_lv_degree | float64
92 | res_trafo | loading_percent | float64
93 | res_ext_grid | p_mw | float64
94 | res_ext_grid | q_mvar | float64
95 | res_load | p_mw | float64
96 | res_load | q_mvar | float64

## parameters
| version | format_version | converged | OPF_converged | name | f_hz | sn_mva
0 | 2.14.6 | 2.14.0 | TRUE | FALSE |  | 50 | 1