## bus
| name | vn_kv | type | zone | in_service
0 | bus_LV_2196-82_0_4_node_0 | 0.4 | n |  | TRUE
1 | bus_LV_2196-82_0_4_node_1 | 0.4 | n |  | TRUE
2 | bus_LV_2196-82_0_4_node_5 | 0.4 | n |  | TRUE
3 | bus_LV_2196-82_0_4_node_3 | 0.4 | n |  | TRUE
4 | bus_LV_2196-82_0_4_node_14 | 0.4 | n |  | TRUE
5 | bus_LV_2196-82_0_4_node_19 | 0.4 | n |  | TRUE
6 | bus_LV_2196-82_0_4_node_64 | 0.4 | n |  | TRUE
7 | bus_LV_2196-82_0_4_node_4 | 0.4 | n |  | TRUE
8 | bus_LV_2196-82_0_4_node_41 | 0.4 | n |  | TRUE
9 | bus_LV_2196-82_0_4_node_17 | 0.4 | n |  | TRUE
10 | bus_LV_2196-82_0_4_node_10 | 0.4 | n |  | TRUE
11 | bus_LV_2196-82_0_4_node_20 | 0.4 | n |  | TRUE
12 | bus_LV_2196-82_0_4_node_18 | 0.4 | n |  | TRUE
13 | bus_LV_2196-82_0_4_node_27 | 0.4 | n |  | TRUE
14 | bus_LV_2196-82_0_4_node_52 | 0.4 | n |  | TRUE
15 | bus_LV_2196-82_0_4_node_51 | 0.4 | n |  | TRUE
16 | bus_LV_2196-82_0_4_node_54 | 0.4 | n |  | TRUE
17 | bus_LV_2196-82_0_4_node_53 | 0.4 | n |  | TRUE
18 | bus_LV_2196-82_0_4_node_16 | 0.4 | n |  | TRUE
19 | bus_LV_2196-82_0_4_node_8 | 0.4 | n |  | TRUE
20 | bus_LV_2196-82_0_4_node_6 | 0.4 | n |  | TRUE
21 | bus_LV_2196-82_0_4_node_11 | 0.4 | n |  | TRUE
22 | bus_LV_2196-82_0_4_node_9 | 0.4 | n |  | TRUE
23 | bus_LV_2196-82_0_4_node_46 | 0.4 | n |  | TRUE
24 | bus_LV_2196-82_0_4_node_44 | 0.4 | n |  | TRUE
25 | bus_LV_2196-82_0_4_node_40 | 0.4 | n |  | TRUE
26 | bus_LV_2196-82_0_4_node_67 | 0.4 | n |  | TRUE
27 | bus_LV_2196-82_0_4_node_45 | 0.4 | n |  | TRUE
28 | bus_LV_2196-82_0_4_node_39 | 0.4 | n |  | TRUE
29 | bus_LV_2196-82_0_4_node_12 | 0.4 | n |  | TRUE
30 | bus_LV_2196-82_0_4_node_13 | 0.4 | n |  | TRUE
31 | bus_LV_2196-82_0_4_node_15 | 0.4 | n |  | TRUE
32 | bus_LV_2196-82_0_4_node_23 | 0.4 | n |  | TRUE
33 | bus_LV_2196-82_0_4_node_21 | 0.4 | n |  | TRUE
34 | bus_LV_2196-82_0_4_node_29 | 0.4 | n |  | TRUE
35 | bus_LV_2196-82_0_4_node_31 | 0.4 | n |  | TRUE
36 | bus_LV_2196-82_0_4_node_34 | 0.4 | n |  | TRUE
37 | bus_LV_2196-82_0_4_node_77 | 0.4 | n |  | TRUE
38 | bus_LV_2196-82_0_4_node_30 | 0.4 | n |  | TRUE
39 | bus_LV_2196-82_0_4_node_32 | 0.4 | n |  | TRUE
40 | bus_LV_2196-82_0_4_node_72 | 0.4 | n |  | TRUE
41 | bus_LV_2196-82_0_4_node_42 | 0.4 | n |  | TRUE
42 | bus_LV_2196-82_0_4_node_33 | 0.4 | n |  | TRUE
43 | bus_LV_2196-82_0_4_node_35 | 0.4 | n |  | TRUE
44 | bus_LV_2196-82_0_4_node_57 | 0.4 | n |  | TRUE
45 | bus_LV_2196-82_0_4_node_38 | 0.4 | n |  | TRUE
46 | bus_LV_2196-82_0_4_node_75 | 0.4 | n |  | TRUE
47 | bus_LV_2196-82_0_4_node_37 | 0.4 | n |  | TRUE
48 | bus_LV_2196-82_0_4_node_84 | 0.4 | n |  | TRUE
49 | bus_LV_2196-82_0_4_node_74 | 0.4 | n |  | TRUE
50 | bus_LV_2196-82_0_4_node_49 | 0.4 | n |  | TRUE
51 | bus_LV_2196-82_0_4_node_82 | 0.4 | n |  | TRUE
52 | bus_LV_2196-82_0_4_node_79 | 0.4 | n |  | TRUE
53 | bus_LV_2196-82_0_4_node_22 | 0.4 | n |  | TRUE
54 | bus_LV_2196-82_0_4_node_24 | 0.4 | n |  | TRUE
55 | bus_LV_2196-82_0_4_node_25 | 0.4 | n |  | TRUE
56 | bus_LV_2196-82_0_4_node_78 | 0.4 | n |  | TRUE
57 | bus_LV_2196-82_0_4_node_26 | 0.4 | n |  | TRUE
58 | bus_LV_2196-82_0_4_node_81 | 0.4 | n |  | TRUE
59 | bus_LV_2196-82_0_4_node_80 | 0.4 | n |  | TRUE
60 | bus_LV_2196-82_0_4_node_47 | 0.4 | n |  | TRUE
61 | bus_LV_2196-82_0_4_node_76 | 0.4 | n |  | TRUE
62 | bus_LV_2196-82_0_4_node_69 | 0.4 | n |  | TRUE
63 | bus_LV_2196-82_0_4_node_66 | 0.4 | n |  | TRUE
64 | bus_LV_2196-82_0_4_node_48 | 0.4 | n |  | TRUE
65 | bus_LV_2196-82_0_4_node_50 | 0.4 | n |  | TRUE
66 | bus_LV_2196-82_0_4_node_58 | 0.4 | n |  | TRUE
67 | bus_LV_2196-82_0_4_node_59 | 0.4 | n |  | TRUE
68 | bus_LV_2196-82_0_4_node_65 | 0.4 | n |  | TRUE
69 | bus_LV_2196-82_0_4_node_56 | 0.4 | n |  | TRUE
70 | bus_LV_2196-82_0_4_node_60 | 0.4 | n |  | TRUE
71 | bus_LV_2196-82_0_4_node_55 | 0.4 | n |  | TRUE
72 | bus_LV_2196-82_0_4_node_61 | 0.4 | n |  | TRUE
73 | bus_LV_2196-82_0_4_node_62 | 0.4 | n |  | TRUE
74 | bus_LV_2196-82_0_4_node_83 | 0.4 | n |  | TRUE
75 | bus_LV_2196-82_0_4_node_63 | 0.4 | n |  | TRUE
76 | bus_MV_376_0_node_185 | 20 | n |  | TRUE

## load
| name | bus | p_mw | q_mvar | const_z_percent | const_i_percent | sn_mva | scaling | in_service | type
0 | LV_2196-82_0_4_load_0 | 0 | 0.0082822 | 0.0020757 | 0 | 0 |  | 1 | TRUE | wye
1 | LV_2196-82_0_4_load_64 | 6 | 0.033025 | 0.0082767 | 0 | 0 |  | 1 | TRUE | wye
2 | LV_2196-82_0_4_load_41 | 8 | 0.0022864 | 0.00057301 | 0 | 0 |  | 1 | TRUE | wye
3 | LV_2196-82_0_4_load_17 | 9 | 0.01532 | 0.0038395 | 0 | 0 |  | 1 | TRUE | wye
4 | LV_2196-82_0_4_load_10 | 10 | 0.0014323 | 0.00035896 | 0 | 0 |  | 1 | TRUE | wye
5 | LV_2196-82_0_4_load_27 | 13 | 0.024968 | 0.0062577 | 0 | 0 |  | 1 | TRUE | wye
6 | LV_2196-82_0_4_load_52 | 14 | 0.07175 | 0.017982 | 0 | 0 |  | 1 | TRUE | wye
7 | LV_2196-82_0_4_load_51 | 15 | 0.0024104 | 0.00060412 | 0 | 0 |  | 1 | TRUE | wye
8 | LV_2196-82_0_4_load_53 | 17 | 0.0049356 | 0.001237 | 0 | 0 |  | 1 | TRUE | wye
9 | LV_2196-82_0_4_load_16 | 18 | 0.0041248 | 0.0010338 | 0 | 0 |  | 1 | TRUE | wye
10 | LV_2196-82_0_4_load_6 | 20 | 0.009565 | 0.0023972 | 0 | 0 |  | 1 | TRUE | wye
11 | LV_2196-82_0_4_load_11 | 21 | 0.0027397 | 0.00068664 | 0 | 0 |  | 1 | TRUE | wye
12 | LV_2196-82_0_4_load_46 | 23 | 0.0022065 | 0.000553 | 0 | 0 |  | 1 | TRUE | wye
13 | LV_2196-82_0_4_load_44 | 24 | 0.0066991 | 0.0016789 | 0 | 0 |  | 1 | TRUE | wye
14 | LV_2196-82_0_4_load_40 | 25 | 0.0047328 | 0.0011862 | 0 | 0 |  | 1 | TRUE | wye
15 | LV_2196-82_0_4_load_12 | 29 | 0.015324 | 0.0038406 | 0 | 0 |  | 1 | TRUE | wye
16 | LV_2196-82_0_4_load_23 | 32 | 0.0069211 | 0.0017346 | 0 | 0 |  | 1 | TRUE | wye
17 | LV_2196-82_0_4_load_21 | 33 | 0.018734 | 0.0046952 | 0 | 0 |  | 1 | TRUE | wye
18 | LV_2196-82_0_4_load_77 | 37 | 0.0048081 | 0.001205 | 0 | 0 |  | 1 | TRUE | wye
19 | LV_2196-82_0_4_load_72 | 40 | 0.0034025 | 0.00085274 | 0 | 0 |  | 1 | TRUE | wye
20 | LV_2196-82_0_4_load_42 | 41 | 0.047842 | 0.01199 | 0 | 0 |  | 1 | TRUE | wye
21 | LV_2196-82_0_4_load_57 | 44 | 0.0048093 | 0.0012053 | 0 | 0 |  | 1 | TRUE | wye
22 | LV_2196-82_0_4_load_75 | 46 | 0.020722 | 0.0051935 | 0 | 0 |  | 1 | TRUE | wye
23 | LV_2196-82_0_4_load_84 | 48 | 0.0071134 | 0.0017828 | 0 | 0 |  | 1 | TRUE | wye
24 | LV_2196-82_0_4_load_74 | 49 | 0.092985 | 0.023304 | 0 | 0 |  | 1 | TRUE | wye
25 | LV_2196-82_0_4_load_82 | 51 | 0.0058874 | 0.0014755 | 0 | 0 |  | 1 | TRUE | wye
26 | LV_2196-82_0_4_load_24 | 54 | 0.0086794 | 0.0021753 | 0 | 0 |  | 1 | TRUE | wye
27 | LV_2196-82_0_4_load_78 | 56 | 0.0051287 | 0.0012854 | 0 | 0 |  | 1 | TRUE | wye
28 | LV_2196-82_0_4_load_81 | 58 | 0.0061473 | 0.0015407 | 0 | 0 |  | 1 | TRUE | wye
29 | LV_2196-82_0_4_load_80 | 59 | 0.0063449 | 0.0015902 | 0 | 0 |  | 1 | TRUE | wye
30 | LV_2196-82_0_4_load_47 | 60 | 0.0058493 | 0.001466 | 0 | 0 |  | 1 | TRUE | wye
31 | LV_2196-82_0_4_load_76 | 61 | 0.0048093 | 0.0012053 | 0 | 0 |  | 1 | TRUE | wye
32 | LV_2196-82_0_4_load_69 | 62 | 0.014985 | 0.0037556 | 0 | 0 |  | 1 | TRUE | wye
33 | LV_2196-82_0_4_load_66 | 63 | 0.0086829 | 0.0021761 | 0 | 0 |  | 1 | TRUE | wye
34 | LV_2196-82_0_4_load_48 | 64 | 0.0046666 | 0.0011696 | 0 | 0 |  | 1 | TRUE | wye
35 | LV_2196-82_0_4_load_59 | 67 | 0.0053599 | 0.0013433 | 0 | 0 |  | 1 | TRUE | wye
36 | LV_2196-82_0_4_load_65 | 68 | 0.020998 | 0.0052627 | 0 | 0 |  | 1 | TRUE | wye
37 | LV_2196-82_0_4_load_56 | 69 | 0.0025776 | 0.00064601 | 0 | 0 |  | 1 | TRUE | wye
38 | LV_2196-82_0_4_load_55 | 71 | 0.0011285 | 0.00028284 | 0 | 0 |  | 1 | TRUE | wye
39 | LV_2196-82_0_4_load_62 | 73 | 0.0055925 | 0.0014016 | 0 | 0 |  | 1 | TRUE | wye
40 | LV_2196-82_0_4_load_83 | 74 | 0.0024548 | 0.00061523 | 0 | 0 |  | 1 | TRUE | wye
41 | LV_2196-82_0_4_load_63 | 75 | 0.0053628 | 0.001344 | 0 | 0 |  | 1 | TRUE | wye

## ext_grid
| name | bus | vm_pu | va_degree | slack_weight | in_service
0 |  | 68 | 1 | 0 | 1 | TRUE

## line
| name | std_type | from_bus | to_bus | length_km | r_ohm_per_km | x_ohm_per_km | c_nf_per_km | g_us_per_km | max_i_ka | df | parallel | type | in_service
0 | LV_2196-82_0_4_line_0 |  | 0 | 1 | 0.05375 | 0.125 | 0.08 | 261 | 0 | 0.364 | 1 | 1 | cs | TRUE
1 | LV_2196-82_0_4_line_1 |  | 1 | 2 | 0.13995 | 0.125 | 0.08 | 261 | 0 | 0.364 | 1 | 1 | cs | TRUE
2 | LV_2196-82_0_4_line_2 |  | 2 | 10 | 0.0038963 | 0.125 | 0.08 | 261 | 0 | 0.364 | 1 | 1 | cs | TRUE
3 | LV_2196-82_0_4_line_3 |  | 3 | 4 | 0.043013 | 0.125 | 0.08 | 261 | 0 | 0.364 | 1 | 4 | cs | TRUE
4 | LV_2196-82_0_4_line_4 |  | 3 | 5 | 0.04243 | 0.125 | 0.08 | 261 | 0 | 0.364 | 1 | 4 | cs | TRUE
5 | LV_2196-82_0_4_line_5 |  | 3 | 6 | 0.032153 | 0.125 | 0.08 | 261 | 0 | 0.364 | 1 | 1 | cs | TRUE
6 | LV_2196-82_0_4_line_6 |  | 4 | 11 | 0.013136 | 0.125 | 0.08 | 261 | 0 | 0.364 | 1 | 4 | cs | TRUE
7 | LV_2196-82_0_4_line_7 |  | 5 | 14 | 0.071891 | 0.125 | 0.08 | 261 | 0 | 0.364 | 1 | 4 | cs | TRUE
8 | LV_2196-82_0_4_line_8 |  | 5 | 15 | 0.006844 | 0.125 | 0.08 | 261 | 0 | 0.364 | 1 | 4 | cs | TRUE
9 | LV_2196-82_0_4_line_9 |  | 5 | 12 | 0.029676 | 0.125 | 0.08 | 261 | 0 | 0.364 | 1 | 1 | cs | TRUE
10 | LV_2196-82_0_4_line_10 |  | 7 | 8 | 0.001503 | 0.125 | 0.08 | 261 | 0 | 0.364 | 1 | 1 | cs | TRUE
11 | LV_2196-82_0_4_line_11 |  | 7 | 9 | 0.018201 | 0.125 | 0.08 | 261 | 0 | 0.364 | 1 | 1 | cs | TRUE
12 | LV_2196-82_0_4_line_12 |  | 8 | 18 | 0.026994 | 0.125 | 0.08 | 261 | 0 | 0.364 | 1 | 1 | cs | TRUE
13 | LV_2196-82_0_4_line_13 |  | 10 | 19 | 0.018325 | 0.125 | 0.08 | 261 | 0 | 0.364 | 1 | 1 | cs | TRUE
14 | LV_2196-82_0_4_line_14 |  | 11 | 16 | 0.014833 | 0.125 | 0.08 | 261 | 0 | 0.364 | 1 | 4 | cs | TRUE
15 | LV_2196-82_0_4_line_15 |  | 11 | 17 | 0.01288 | 0.125 | 0.08 | 261 | 0 | 0.364 | 1 | 1 | cs | TRUE
16 | LV_2196-82_0_4_line_16 |  | 12 | 13 | 0.019399 | 0.125 | 0.08 | 261 | 0 | 0.364 | 1 | 1 | cs | TRUE
17 | LV_2196-82_0_4_line_17 |  | 14 | 39 | 0.012373 | 0.125 | 0.08 | 261 | 0 | 0.364 | 1 | 4 | cs | TRUE
18 | LV_2196-82_0_4_line_18 |  | 15 | 50 | 0.040158 | 0.125 | 0.08 | 261 | 0 | 0.364 | 1 | 4 | cs | TRUE
19 | LV_2196-82_0_4_line_19 |  | 16 | 51 | 0.017902 | 0.125 | 0.08 | 261 | 0 | 0.364 | 1 | 1 | cs | TRUE
20 | LV_2196-82_0_4_line_20 |  | 16 | 52 | 0.019104 | 0.125 | 0.08 | 261 | 0 | 0.364 | 1 | 4 | cs | TRUE
21 | LV_2196-82_0_4_line_21 |  | 18 | 30 | 0.0053611 | 0.125 | 0.08 | 261 | 0 | 0.364 | 1 | 1 | cs | TRUE
22 | LV_2196-82_0_4_line_22 |  | 19 | 21 | 0.006753 | 0.125 | 0.08 | 261 | 0 | 0.364 | 1 | 1 | cs | TRUE
23 | LV_2196-82_0_4_line_23 |  | 19 | 20 | 0.019913 | 0.125 | 0.08 | 261 | 0 | 0.364 | 1 | 1 | cs | TRUE
24 | LV_2196-82_0_4_line_24 |  | 21 | 25 | 0.025812 | 0.125 | 0.08 | 261 | 0 | 0.364 | 1 | 1 | cs | TRUE
25 | LV_2196-82_0_4_line_25 |  | 22 | 23 | 0.034107 | 0.125 | 0.08 | 261 | 0 | 0.364 | 1 | 1 | cs | TRUE
26 | LV_2196-82_0_4_line_26 |  | 22 | 24 | 0.0031271 | 0.125 | 0.08 | 261 | 0 | 0.364 | 1 | 1 | cs | TRUE
27 | LV_2196-82_0_4_line_27 |  | 23 | 26 | 0.010019 | 0.125 | 0.08 | 261 | 0 | 0.364 | 1 | 1 | cs | TRUE
28 | LV_2196-82_0_4_line_28 |  | 24 | 27 | 0.0304 | 0.125 | 0.08 | 261 | 0 | 0.364 | 1 | 1 | cs | TRUE
29 | LV_2196-82_0_4_line_29 |  | 25 | 28 | 0.00094965 | 0.125 | 0.08 | 261 | 0 | 0.364 | 1 | 1 | cs | TRUE
30 | LV_2196-82_0_4_line_30 |  | 26 | 62 | 0.021948 | 0.125 | 0.08 | 261 | 0 | 0.364 | 1 | 1 | cs | TRUE
31 | LV_2196-82_0_4_line_31 |  | 26 | 63 | 0.026266 | 0.125 | 0.08 | 261 | 0 | 0.364 | 1 | 1 | cs | TRUE
32 | LV_2196-82_0_4_line_32 |  | 27 | 60 | 0.019969 | 0.125 | 0.08 | 261 | 0 | 0.364 | 1 | 1 | cs | TRUE
33 | LV_2196-82_0_4_line_33 |  | 27 | 57 | 0.021721 | 0.125 | 0.08 | 261 | 0 | 0.364 | 1 | 1 | cs | TRUE
34 | LV_2196-82_0_4_line_34 |  | 28 | 32 | 0.022812 | 0.125 | 0.08 | 261 | 0 | 0.364 | 1 | 1 | cs | TRUE
35 | LV_2196-82_0_4_line_35 |  | 28 | 54 | 0.019616 | 0.125 | 0.08 | 261 | 0 | 0.364 | 1 | 1 | cs | TRUE
36 | LV_2196-82_0_4_line_36 |  | 29 | 30 | 0.018843 | 0.125 | 0.08 | 261 | 0 | 0.364 | 1 | 1 | cs | TRUE
37 | LV_2196-82_0_4_line_37 |  | 30 | 31 | 0.033028 | 0.125 | 0.08 | 261 | 0 | 0.364 | 1 | 1 | cs | TRUE
38 | LV_2196-82_0_4_line_38 |  | 31 | 32 | 0.010946 | 0.125 | 0.08 | 261 | 0 | 0.364 | 1 | 1 | cs | TRUE
39 | LV_2196-82_0_4_line_39 |  | 31 | 33 | 0.018745 | 0.125 | 0.08 | 261 | 0 | 0.364 | 1 | 1 | cs | TRUE
40 | LV_2196-82_0_4_line_40 |  | 34 | 35 | 0.020651 | 0.125 | 0.08 | 261 | 0 | 0.364 | 1 | 4 | cs | TRUE
41 | LV_2196-82_0_4_line_41 |  | 34 | 36 | 0.11871 | 0.125 | 0.08 | 261 | 0 | 0.364 | 1 | 4 | cs | TRUE
42 | LV_2196-82_0_4_line_42 |  | 34 | 37 | 0.045373 | 0.125 | 0.08 | 261 | 0 | 0.364 | 1 | 1 | cs | TRUE
43 | LV_2196-82_0_4_line_43 |  | 35 | 41 | 0.011606 | 0.125 | 0.08 | 261 | 0 | 0.364 | 1 | 4 | cs | TRUE
44 | LV_2196-82_0_4_line_44 |  | 36 | 45 | 0.033305 | 0.125 | 0.08 | 261 | 0 | 0.364 | 1 | 2 | cs | TRUE
45 | LV_2196-82_0_4_line_45 |  | 36 | 46 | 0.0075306 | 0.125 | 0.08 | 261 | 0 | 0.364 | 1 | 1 | cs | TRUE
46 | LV_2196-82_0_4_line_46 |  | 37 | 61 | 0.033012 | 0.125 | 0.08 | 261 | 0 | 0.364 | 1 | 1 | cs | TRUE
47 | LV_2196-82_0_4_line_47 |  | 38 | 39 | 0.032786 | 0.125 | 0.08 | 261 | 0 | 0.364 | 1 | 1 | cs | TRUE
48 | LV_2196-82_0_4_line_48 |  | 38 | 40 | 0.10836 | 0.125 | 0.08 | 261 | 0 | 0.364 | 1 | 1 | cs | TRUE
49 | LV_2196-82_0_4_line_49 |  | 39 | 42 | 0.024083 | 0.125 | 0.08 | 261 | 0 | 0.364 | 1 | 4 | cs | TRUE
50 | LV_2196-82_0_4_line_50 |  | 41 | 43 | 0.0071395 | 0.125 | 0.08 | 261 | 0 | 0.364 | 1 | 4 | cs | TRUE
51 | LV_2196-82_0_4_line_51 |  | 42 | 43 | 0.02265 | 0.125 | 0.08 | 261 | 0 | 0.364 | 1 | 4 | cs | TRUE
52 | LV_2196-82_0_4_line_52 |  | 42 | 44 | 0.024158 | 0.125 | 0.08 | 261 | 0 | 0.364 | 1 | 1 | cs | TRUE
53 | LV_2196-82_0_4_line_53 |  | 45 | 49 | 0.013093 | 0.125 | 0.08 | 261 | 0 | 0.364 | 1 | 1 | cs | TRUE
54 | LV_2196-82_0_4_line_54 |  | 45 | 47 | 0.033755 | 0.125 | 0.08 | 261 | 0 | 0.364 | 1 | 1 | cs | TRUE
55 | LV_2196-82_0_4_line_55 |  | 47 | 48 | 0.009658 | 0.125 | 0.08 | 261 | 0 | 0.364 | 1 | 1 | cs | TRUE
56 | LV_2196-82_0_4_line_56 |  | 50 | 65 | 0.052217 | 0.125 | 0.08 | 261 | 0 | 0.364 | 1 | 4 | cs | TRUE
57 | LV_2196-82_0_4_line_57 |  | 50 | 64 | 0.018885 | 0.125 | 0.08 | 261 | 0 | 0.364 | 1 | 1 | cs | TRUE
58 | LV_2196-82_0_4_line_58 |  | 52 | 59 | 0.020193 | 0.125 | 0.08 | 261 | 0 | 0.364 | 1 | 1 | cs | TRUE
59 | LV_2196-82_0_4_line_59 |  | 52 | 55 | 0.021931 | 0.125 | 0.08 | 261 | 0 | 0.364 | 1 | 4 | cs | TRUE
60 | LV_2196-82_0_4_line_60 |  | 53 | 54 | 0.033776 | 0.125 | 0.08 | 261 | 0 | 0.364 | 1 | 2 | cs | TRUE
61 | LV_2196-82_0_4_line_61 |  | 53 | 55 | 0.010304 | 0.125 | 0.08 | 261 | 0 | 0.364 | 1 | 4 | cs | TRUE
62 | LV_2196-82_0_4_line_62 |  | 55 | 56 | 0.019336 | 0.125 | 0.08 | 261 | 0 | 0.364 | 1 | 1 | cs | TRUE
63 | LV_2196-82_0_4_line_63 |  | 55 | 57 | 0.021357 | 0.125 | 0.08 | 261 | 0 | 0.364 | 1 | 1 | cs | TRUE
64 | LV_2196-82_0_4_line_64 |  | 57 | 58 | 0.019413 | 0.125 | 0.08 | 261 | 0 | 0.364 | 1 | 1 | cs | TRUE
65 | LV_2196-82_0_4_line_65 |  | 65 | 66 | 0.013104 | 0.125 | 0.08 | 261 | 0 | 0.364 | 1 | 4 | cs | TRUE
66 | LV_2196-82_0_4_line_66 |  | 65 | 67 | 0.02957 | 0.125 | 0.08 | 261 | 0 | 0.364 | 1 | 1 | cs | TRUE
67 | LV_2196-82_0_4_line_67 |  | 66 | 68 | 0.017237 | 0.125 | 0.08 | 261 | 0 | 0.364 | 1 | 4 | cs | TRUE
68 | LV_2196-82_0_4_line_68 |  | 66 | 69 | 0.022003 | 0.125 | 0.08 | 261 | 0 | 0.364 | 1 | 1 | cs | TRUE
69 | LV_2196-82_0_4_line_69 |  | 67 | 70 | 0.028441 | 0.125 | 0.08 | 261 | 0 | 0.364 | 1 | 1 | cs | TRUE
70 | LV_2196-82_0_4_line_70 |  | 69 | 71 | 0.00063744 | 0.125 | 0.08 | 261 | 0 | 0.364 | 1 | 1 | cs | TRUE
71 | LV_2196-82_0_4_line_71 |  | 70 | 72 | 0.013452 | 0.125 | 0.08 | 261 | 0 | 0.364 | 1 | 1 | cs | TRUE
72 | LV_2196-82_0_4_line_72 |  | 70 | 73 | 0.0019557 | 0.125 | 0.08 | 261 | 0 | 0.364 | 1 | 1 | cs | TRUE
73 | LV_2196-82_0_4_line_73 |  | 72 | 74 | 0.008186 | 0.125 | 0.08 | 261 | 0 | 0.364 | 1 | 1 | cs | TRUE
74 | LV_2196-82_0_4_line_74 |  | 73 | 75 | 0.024823 | 0.125 | 0.08 | 261 | 0 | 0.364 | 1 | 1 | cs | TRUE

## trafo
| name | std_type | hv_bus | lv_bus | sn_mva | vn_hv_kv | vn_lv_kv | vk_percent | vkr_percent | pfe_kw | i0_percent | shift_degree | tap_side | tap_neutral | tap_min | tap_max | tap_step_percent | tap_step_degree | tap_pos | tap_phase_shifter | parallel | df | in_service
0 | LV_2196-82_0_4_trafo_65 | 0.63 MVA 20/0.4 kV | 76 | 68 | 0.63 | 20 | 0.4 | 6 | 1.206 | 1.65 | 0.2619 | 150 | hv | 0 | -2 | 2 | 2.5 | 0 | 0 | FALSE | 1 | 1 | TRUE

## line_geodata
| x0 | y0 | x1 | y1 | x2 | y2 | x3 | y3 | x4 | y4 | x5 | y5 | x6 | y6 | x7 | y7 | x8 | y8 | x9 | y9 | x10 | y10 | x11 | y11 | x12 | y12 | x13 | y13
0 | 2577986.5411 | 1182403.8288 | 2577988.8035 | 1182400.3187 | 2577990.0946 | 1182390.1975 | 2577988.7698 | 1182380.8531 | 2577982.7305 | 1182370.5478 | 2577967.9416 | 1182360.3082
1 | 2577986.5411 | 1182403.8288 | 2577988.5213 | 1182404.5552 | 2578003.9316 | 1182405.2432 | 2578005.7425 | 1182405.6145 | 2578007.309 | 1182405.9867 | 2578036.8731 | 1182410.3468 | 2578047.3772 | 1182411.9312 | 2578055.3213 | 1182419.128 | 2578072.1474 | 1182426.948 | 2578079.5786 | 1182435.8809 | 2578082.4964 | 1182454.9023 | 2578085.2132 | 1182469.0997 | 2578083.9 | 1182471.2056 | 2578082.7499 | 1182471.9547
2 | 2578082.7499 | 1182471.9547 | 2578078.9115 | 1182472.6237
3 | 2577920.6243 | 1182541.3548 | 2577922.2843 | 1182546.3624 | 2577953.5422 | 1182542.3226 | 2577952.5728 | 1182536.1785
4 | 2577920.6243 | 1182541.3548 | 2577922.2843 | 1182546.3624 | 2577927.5514 | 1182562.5847 | 2577932.4768 | 1182577.263 | 2577936.9466 | 1182576.1125
5 | 2577920.6243 | 1182541.3548 | 2577889.86 | 1182550.7036
6 | 2577960.3715 | 1182541.2301 | 2577953.5422 | 1182542.3226 | 2577952.5728 | 1182536.1785
7 | 2577936.9466 | 1182576.1125 | 2577959.2353 | 1182644.4607
8 | 2577936.9466 | 1182576.1125 | 2577943.69 | 1182574.9439
9 | 2577936.9466 | 1182576.1125 | 2577932.4768 | 1182577.263 | 2577940.3066 | 1182601.0686
10 | 2577928.6671 | 1182498.8808 | 2577930.0435 | 1182498.277
11 | 2577928.6671 | 1182498.8808 | 2577931.9067 | 1182516.7909
12 | 2577956.619 | 1182493.6083 | 2577930.4051 | 1182498.1184 | 2577930.0435 | 1182498.277
13 | 2578060.8589 | 1182475.7704 | 2578078.9115 | 1182472.6237
14 | 2577960.3715 | 1182541.2301 | 2577975.0211 | 1182538.6525
15 | 2577960.3715 | 1182541.2301 | 2577962.2512 | 1182551.9732 | 2577964.2004 | 1182551.6655
16 | 2577940.3066 | 1182601.0686 | 2577921.8654 | 1182607.0889
17 | 2577963.0715 | 1182656.2243 | 2577959.2353 | 1182644.4607
18 | 2577983.6454 | 1182575.0285 | 2577967.0254 | 1182573.2778 | 2577950.7112 | 1182573.7271 | 2577943.69 | 1182574.9439
19 | 2577975.0211 | 1182538.6525 | 2577977.2106 | 1182550.5839 | 2577982.9891 | 1182550.2736
20 | 2577975.0211 | 1182538.6525 | 2577993.8902 | 1182535.3367
21 | 2577961.9025 | 1182492.6992 | 2577956.619 | 1182493.6083
22 | 2578060.8589 | 1182475.7704 | 2578054.1987 | 1182476.8858
23 | 2578060.8589 | 1182475.7704 | 2578064.1499 | 1182495.4095
24 | 2578054.1987 | 1182476.8858 | 2578028.7409 | 1182481.1491
25 | 2578091.0667 | 1182518.2926 | 2578105.8844 | 1182515.7258 | 2578112.4007 | 1182514.6347 | 2578124.6662 | 1182512.4329
26 | 2578091.0667 | 1182518.2926 | 2578087.9866 | 1182518.8328
27 | 2578134.5276 | 1182510.6627 | 2578124.6662 | 1182512.4329
28 | 2578058.0437 | 1182524.0836 | 2578087.9866 | 1182518.8328
29 | 2578028.7409 | 1182481.1491 | 2578027.8043 | 1182481.306
30 | 2578134.5276 | 1182510.6627 | 2578138.417 | 1182532.2634
31 | 2578134.5276 | 1182510.6627 | 2578160.4281 | 1182506.2949
32 | 2578058.0437 | 1182524.0836 | 2578059.5673 | 1182533.5496 | 2578065.1806 | 1182542.2891
33 | 2578036.5879 | 1182527.8422 | 2578058.0437 | 1182524.0836
34 | 2578027.8043 | 1182481.306 | 2578010.4305 | 1182484.3493 | 2578005.3317 | 1182485.228
35 | 2578027.8043 | 1182481.306 | 2578031.0071 | 1182500.6582
36 | 2577961.9025 | 1182492.6992 | 2577965.0803 | 1182511.272
37 | 2577994.5444 | 1182487.087 | 2577961.9025 | 1182492.6992
38 | 2577994.5444 | 1182487.087 | 2578005.3317 | 1182485.228
39 | 2577994.5444 | 1182487.087 | 2577997.8645 | 1182505.536
40 | 2578000.9458 | 1182678.4517 | 2578009.2459 | 1182676.6869 | 2578016.516 | 1182675.0926 | 2578017.9222 | 1182679.6009
41 | 2578017.9222 | 1182679.6009 | 2578019.0263 | 1182685.033 | 2578033.7823 | 1182682.3995 | 2578035.2212 | 1182689.5758 | 2578036.904 | 1182694.5944 | 2578039.4416 | 1182701.5998 | 2578043.5675 | 1182706.5761 | 2578042.7643 | 1182708.2466 | 2578037.2431 | 1182709.9678 | 2578021.4058 | 1182713.3501 | 2577994.3041 | 1182722.0767 | 2577987.4469 | 1182725.8928 | 2577990.0688 | 1182737.089
42 | 2578017.9222 | 1182679.6009 | 2578062.5911 | 1182671.6411
43 | 2578000.9458 | 1182678.4517 | 2577992.5919 | 1182670.3953
44 | 2577990.0688 | 1182737.089 | 2577978.1221 | 1182733.4089 | 2577972.0437 | 1182733.0867 | 2577965.9824 | 1182737.4002 | 2577962.0578 | 1182743.529
45 | 2577990.0688 | 1182737.089 | 2577993.6219 | 1182742.034 | 2577993.9133 | 1182743.4456
46 | 2578095.0915 | 1182665.8498 | 2578062.5911 | 1182671.6411
47 | 2577967.1456 | 1182684.3906 | 2577962.8673 | 1182671.244 | 2577967.321 | 1182669.8824 | 2577963.0715 | 1182656.2243
48 | 2577967.1456 | 1182684.3906 | 2577961.1444 | 1182686.3916 | 2577959.38 | 1182688.2657 | 2577955.8997 | 1182690.6243 | 2577947.111 | 1182692.4021 | 2577932.7072 | 1182695.3013 | 2577923.0794 | 1182697.249 | 2577871.4136 | 1182709.2576 | 2577863.0122 | 1182711.6503
49 | 2577963.0715 | 1182656.2243 | 2577978.0671 | 1182654.3903 | 2577983.4453 | 1182651.1465 | 2577986.1305 | 1182650.5141
50 | 2577987.4529 | 1182665.4392 | 2577992.5919 | 1182670.3953
51 | 2577986.1305 | 1182650.5141 | 2577985.5092 | 1182653.8737 | 2577984.4752 | 1182659.1913 | 2577981.7543 | 1182666.6942 | 2577987.4529 | 1182665.4392
52 | 2577986.1305 | 1182650.5141 | 2578010.2857 | 1182650.1471
53 | 2577962.0578 | 1182743.529 | 2577959.2299 | 1182730.7447
54 | 2577957.0689 | 1182775.653 | 2577955.2877 | 1182768.8338 | 2577956.3327 | 1182756.1567 | 2577958.6267 | 1182748.8778 | 2577962.0578 | 1182743.529
55 | 2577957.0689 | 1182775.653 | 2577961.0028 | 1182784.4764
56 | 2577983.6454 | 1182575.0285 | 2578002.6913 | 1182578.271 | 2578018.8271 | 1182583.292 | 2578033.8135 | 1182589.2733
57 | 2577983.6454 | 1182575.0285 | 2577981.1298 | 1182580.2071 | 2577977.4832 | 1182583.0665 | 2577972.5256 | 1182584.4521 | 2577969.186 | 1182584.6652
58 | 2577993.8902 | 1182535.3367 | 2577995.2013 | 1182540.9681 | 2578002.0584 | 1182553.6495
59 | 2577993.8902 | 1182535.3367 | 2578015.5519 | 1182531.5327
60 | 2578018.925 | 1182524.8946 | 2578033.817 | 1182517.636 | 2578031.0071 | 1182500.6582
61 | 2578015.5519 | 1182531.5327 | 2578019.8323 | 1182530.7832 | 2578018.925 | 1182524.8946
62 | 2578015.5519 | 1182531.5327 | 2578016.9237 | 1182539.165 | 2578023.5249 | 1182548.69
63 | 2578015.5519 | 1182531.5327 | 2578019.8323 | 1182530.7832 | 2578036.5879 | 1182527.8422
64 | 2578036.5879 | 1182527.8422 | 2578038.3456 | 1182536.5736 | 2578043.7081 | 1182545.6142
65 | 2578025.8726 | 1182599.4633 | 2578032.3227 | 1182592.8695 | 2578033.8135 | 1182589.2733
66 | 2578033.8135 | 1182589.2733 | 2578048.935 | 1182596.6659 | 2578056.9376 | 1182599.0933 | 2578061.3096 | 1182599.276
67 | 2578010.9018 | 1182608.0785 | 2578017.8496 | 1182603.9619 | 2578025.8726 | 1182599.4633
68 | 2578025.8726 | 1182599.4633 | 2578029.2137 | 1182621.2112
69 | 2578089.3641 | 1182595.2277 | 2578065.9864 | 1182599.4714 | 2578061.3096 | 1182599.276
70 | 2578029.3105 | 1182621.8413 | 2578029.2137 | 1182621.2112
71 | 2578089.3641 | 1182595.2277 | 2578091.6498 | 1182608.4818
72 | 2578089.3641 | 1182595.2277 | 2578091.2888 | 1182594.8809
73 | 2578091.6498 | 1182608.4818 | 2578093.0384 | 1182616.5476
74 | 2578115.7177 | 1182590.478 | 2578091.2888 | 1182594.8809

## bus_geodata
| x | y | coords
0 | 2577967.9416 | 1182360.3082
1 | 2577986.5411 | 1182403.8288
2 | 2578082.7499 | 1182471.9547
3 | 2577920.6243 | 1182541.3548
4 | 2577952.5728 | 1182536.1785
5 | 2577936.9466 | 1182576.1125
6 | 2577889.86 | 1182550.7036
7 | 2577928.6671 | 1182498.8808
8 | 2577930.0435 | 1182498.277
9 | 2577931.9067 | 1182516.7909
10 | 2578078.9115 | 1182472.6237
11 | 2577960.3715 | 1182541.2301
12 | 2577940.3066 | 1182601.0686
13 | 2577921.8654 | 1182607.0889
14 | 2577959.2353 | 1182644.4607
15 | 2577943.69 | 1182574.9439
16 | 2577975.0211 | 1182538.6525
17 | 2577964.2004 | 1182551.6655
18 | 2577956.619 | 1182493.6083
19 | 2578060.8589 | 1182475.7704
20 | 2578064.1499 | 1182495.4095
21 | 2578054.1987 | 1182476.8858
22 | 2578091.0667 | 1182518.2926
23 | 2578124.6662 | 1182512.4329
24 | 2578087.9866 | 1182518.8328
25 | 2578028.7409 | 1182481.1491
26 | 2578134.5276 | 1182510.6627
27 | 2578058.0437 | 1182524.0836
28 | 2578027.8043 | 1182481.306
29 | 2577965.0803 | 1182511.272
30 | 2577961.9025 | 1182492.6992
31 | 2577994.5444 | 1182487.087
32 | 2578005.3317 | 1182485.228
33 | 2577997.8645 | 1182505.536
34 | 2578017.9222 | 1182679.6009
35 | 2578000.9458 | 1182678.4517
36 | 2577990.0687 | 1182737.089
37 | 2578062.5911 | 1182671.6411
38 | 2577967.1456 | 1182684.3906
39 | 2577963.0715 | 1182656.2243
40 | 2577863.0122 | 1182711.6503
41 | 2577992.5919 | 1182670.3953
42 | 2577986.1305 | 1182650.5141
43 | 2577987.4529 | 1182665.4392
44 | 2578010.2857 | 1182650.1471
45 | 2577962.0578 | 1182743.529
46 | 2577993.9133 | 1182743.4456
47 | 2577957.0689 | 1182775.653
48 | 2577961.0028 | 1182784.4764
49 | 2577959.2299 | 1182730.7447
50 | 2577983.6454 | 1182575.0285
51 | 2577982.9891 | 1182550.2736
52 | 2577993.8902 | 1182535.3367
53 | 2578018.925 | 1182524.8946
54 | 2578031.0071 | 1182500.6582
55 | 2578015.5519 | 1182531.5327
56 | 2578023.5249 | 1182548.69
57 | 2578036.5879 | 1182527.8422
58 | 2578043.708 | 1182545.6142
59 | 2578002.0584 | 1182553.6495
60 | 2578065.1806 | 1182542.2891
61 | 2578095.0915 | 1182665.8498
62 | 2578138.417 | 1182532.2634
63 | 2578160.4281 | 1182506.2949
64 | 2577969.186 | 1182584.6652
65 | 2578033.8135 | 1182589.2733
66 | 2578025.8726 | 1182599.4633
67 | 2578061.3096 | 1182599.276
68 | 2578010.9018 | 1182608.0785
69 | 2578029.2137 | 1182621.2112
70 | 2578089.3641 | 1182595.2277
71 | 2578029.3105 | 1182621.8413
72 | 2578091.6498 | 1182608.4818
73 | 2578091.2888 | 1182594.8809
74 | 2578093.0384 | 1182616.5476
75 | 2578115.7177 | 1182590.478
76 | 2578025.8726 | 1182599.4633

## line_std_types
| c_nf_per_km | r_ohm_per_km | x_ohm_per_km | max_i_ka | type | q_mm2 | alpha | voltage_rating
NAYY 4x50 SE | 210 | 0.642 | 0.083 | 0.142 | cs | 50 | 0.00403 | LV
NAYY 4x120 SE | 264 | 0.225 | 0.08 | 0.242 | cs | 120 | 0.00403 | LV
NAYY 4x150 SE | 261 | 0.208 | 0.08 | 0.27 | cs | 150 | 0.00403 | LV
NA2XS2Y 1x95 RM/25 12/20 kV | 216 | 0.313 | 0.132 | 0.252 | cs | 95 | 0.00403 | MV
NA2XS2Y 1x185 RM/25 12/20 kV | 273 | 0.161 | 0.117 | 0.362 | cs | 185 | 0.00403 | MV
NA2XS2Y 1x240 RM/25 12/20 kV | 304 | 0.122 | 0.112 | 0.421 | cs | 240 | 0.00403 | MV
NA2XS2Y 1x95 RM/25 6/10 kV | 315 | 0.313 | 0.123 | 0.249 | cs | 95 | 0.00403 | MV
NA2XS2Y 1x185 RM/25 6/10 kV | 406 | 0.161 | 0.11 | 0.358 | cs | 185 | 0.00403 | MV
NA2XS2Y 1x240 RM/25 6/10 kV | 456 | 0.122 | 0.105 | 0.416 | cs | 240 | 0.00403 | MV
NA2XS2Y 1x150 RM/25 12/20 kV | 250 | 0.206 | 0.116 | 0.319 | cs | 150 | 0.00403 | MV
NA2XS2Y 1x120 RM/25 12/20 kV | 230 | 0.253 | 0.119 | 0.283 | cs | 120 | 0.00403 | MV
NA2XS2Y 1x70 RM/25 12/20 kV | 190 | 0.443 | 0.132 | 0.22 | cs | 70 | 0.00403 | MV
NA2XS2Y 1x150 RM/25 6/10 kV | 360 | 0.206 | 0.11 | 0.315 | cs | 150 | 0.00403 | MV
NA2XS2Y 1x120 RM/25 6/10 kV | 340 | 0.253 | 0.113 | 0.28 | cs | 120 | 0.00403 | MV
NA2XS2Y 1x70 RM/25 6/10 kV | 280 | 0.443 | 0.123 | 0.217 | cs | 70 | 0.00403 | MV
N2XS(FL)2Y 1x120 RM/35 64/110 kV | 112 | 0.153 | 0.166 | 0.366 | cs | 120 | 0.00393 | HV
N2XS(FL)2Y 1x185 RM/35 64/110 kV | 125 | 0.099 | 0.156 | 0.457 | cs | 185 | 0.00393 | HV
N2XS(FL)2Y 1x240 RM/35 64/110 kV | 135 | 0.075 | 0.149 | 0.526 | cs | 240 | 0.00393 | HV
N2XS(FL)2Y 1x300 RM/35 64/110 kV | 144 | 0.06 | 0.144 | 0.588 | cs | 300 | 0.00393 | HV
15-AL1/3-ST1A 0.4 | 11 | 1.8769 | 0.35 | 0.105 | ol | 16 | 0.00403 | LV
24-AL1/4-ST1A 0.4 | 11.25 | 1.2012 | 0.335 | 0.14 | ol | 24 | 0.00403 | LV
48-AL1/8-ST1A 0.4 | 12.2 | 0.5939 | 0.3 | 0.21 | ol | 48 | 0.00403 | LV
94-AL1/15-ST1A 0.4 | 13.2 | 0.306 | 0.29 | 0.35 | ol | 94 | 0.00403 | LV
34-AL1/6-ST1A 10.0 | 9.7 | 0.8342 | 0.36 | 0.17 | ol | 34 | 0.00403 | MV
48-AL1/8-ST1A 10.0 | 10.1 | 0.5939 | 0.35 | 0.21 | ol | 48 | 0.00403 | MV
70-AL1/11-ST1A 10.0 | 10.4 | 0.4132 | 0.339 | 0.29 | ol | 70 | 0.00403 | MV
94-AL1/15-ST1A 10.0 | 10.75 | 0.306 | 0.33 | 0.35 | ol | 94 | 0.00403 | MV
122-AL1/20-ST1A 10.0 | 11.1 | 0.2376 | 0.323 | 0.41 | ol | 122 | 0.00403 | MV
149-AL1/24-ST1A 10.0 | 11.25 | 0.194 | 0.315 | 0.47 | ol | 149 | 0.00403 | MV
34-AL1/6-ST1A 20.0 | 9.15 | 0.8342 | 0.382 | 0.17 | ol | 34 | 0.00403 | MV
48-AL1/8-ST1A 20.0 | 9.5 | 0.5939 | 0.372 | 0.21 | ol | 48 | 0.00403 | MV
70-AL1/11-ST1A 20.0 | 9.7 | 0.4132 | 0.36 | 0.29 | ol | 70 | 0.00403 | MV
94-AL1/15-ST1A 20.0 | 10 | 0.306 | 0.35 | 0.35 | ol | 94 | 0.00403 | MV
122-AL1/20-ST1A 20.0 | 10.3 | 0.2376 | 0.344 | 0.41 | ol | 122 | 0.00403 | MV
149-AL1/24-ST1A 20.0 | 10.5 | 0.194 | 0.337 | 0.47 | ol | 149 | 0.00403 | MV
184-AL1/30-ST1A 20.0 | 10.75 | 0.1571 | 0.33 | 0.535 | ol | 184 | 0.00403 | MV
243-AL1/39-ST1A 20.0 | 11 | 0.1188 | 0.32 | 0.645 | ol | 243 | 0.00403 | MV
48-AL1/8-ST1A 110.0 | 8 | 0.5939 | 0.46 | 0.21 | ol | 48 | 0.00403 | HV
70-AL1/11-ST1A 110.0 | 8.4 | 0.4132 | 0.45 | 0.29 | ol | 70 | 0.00403 | HV
94-AL1/15-ST1A 110.0 | 8.65 | 0.306 | 0.44 | 0.35 | ol | 94 | 0.00403 | HV
122-AL1/20-ST1A 110.0 | 8.5 | 0.2376 | 0.43 | 0.41 | ol | 122 | 0.00403 | HV
149-AL1/24-ST1A 110.0 | 8.75 | 0.194 | 0.41 | 0.47 | ol | 149 | 0.00403 | HV
184-AL1/30-ST1A 110.0 | 8.8 | 0.1571 | 0.4 | 0.535 | ol | 184 | 0.00403 | HV
243-AL1/39-ST1A 110.0 | 9 | 0.1188 | 0.39 | 0.645 | ol | 243 | 0.00403 | HV
305-AL1/39-ST1A 110.0 | 9.2 | 0.0949 | 0.38 | 0.74 | ol | 305 | 0.00403 | HV
490-AL1/64-ST1A 110.0 | 9.75 | 0.059 | 0.37 | 0.96 | ol | 490 | 0.00403 | HV
679-AL1/86-ST1A 110.0 | 9.95 | 0.042 | 0.36 | 1.15 | ol | 679 | 0.00403 | HV
490-AL1/64-ST1A 220.0 | 10 | 0.059 | 0.285 | 0.96 | ol | 490 | 0.00403 | HV
679-AL1/86-ST1A 220.0 | 11.7 | 0.042 | 0.275 | 1.15 | ol | 679 | 0.00403 | HV
490-AL1/64-ST1A 380.0 | 11 | 0.059 | 0.253 | 0.96 | ol | 490 | 0.00403 | HV
679-AL1/86-ST1A 380.0 | 14.6 | 0.042 | 0.25 | 1.15 | ol | 679 | 0.00403 | HV

## trafo_std_types
| i0_percent | pfe_kw | vkr_percent | sn_mva | vn_lv_kv | vn_hv_kv | vk_percent | shift_degree | vector_group | tap_side | tap_neutral | tap_min | tap_max | tap_step_degree | tap_step_percent | tap_phase_shifter
160 MVA 380/110 kV | 0.06 | 60 | 0.25 | 160 | 110 | 380 | 12.2 | 0 | Yy0 | hv | 0 | -9 | 9 | 0 | 1.5 | FALSE
100 MVA 220/110 kV | 0.06 | 55 | 0.26 | 100 | 110 | 220 | 12 | 0 | Yy0 | hv | 0 | -9 | 9 | 0 | 1.5 | FALSE
63 MVA 110/20 kV | 0.04 | 22 | 0.32 | 63 | 20 | 110 | 18 | 150 | YNd5 | hv | 0 | -9 | 9 | 0 | 1.5 | FALSE
40 MVA 110/20 kV | 0.05 | 18 | 0.34 | 40 | 20 | 110 | 16.2 | 150 | YNd5 | hv | 0 | -9 | 9 | 0 | 1.5 | FALSE
25 MVA 110/20 kV | 0.07 | 14 | 0.41 | 25 | 20 | 110 | 12 | 150 | YNd5 | hv | 0 | -9 | 9 | 0 | 1.5 | FALSE
63 MVA 110/10 kV | 0.04 | 22 | 0.32 | 63 | 10 | 110 | 18 | 150 | YNd5 | hv | 0 | -9 | 9 | 0 | 1.5 | FALSE
40 MVA 110/10 kV | 0.05 | 18 | 0.34 | 40 | 10 | 110 | 16.2 | 150 | YNd5 | hv | 0 | -9 | 9 | 0 | 1.5 | FALSE
25 MVA 110/10 kV | 0.07 | 14 | 0.41 | 25 | 10 | 110 | 12 | 150 | YNd5 | hv | 0 | -9 | 9 | 0 | 1.5 | FALSE
0.25 MVA 20/0.4 kV | 0.32 | 0.8 | 1.44 | 0.25 | 0.4 | 20 | 6 | 150 | Yzn5 | hv | 0 | -2 | 2 | 0 | 2.5 | FALSE
0.4 MVA 20/0.4 kV | 0.3375 | 1.35 | 1.425 | 0.4 | 0.4 | 20 | 6 | 150 | Dyn5 | hv | 0 | -2 | 2 | 0 | 2.5 | FALSE
0.63 MVA 20/0.4 kV | 0.2619 | 1.65 | 1.206 | 0.63 | 0.4 | 20 | 6 | 150 | Dyn5 | hv | 0 | -2 | 2 | 0 | 2.5 | FALSE
0.25 MVA 10/0.4 kV | 0.24 | 0.6 | 1.2 | 0.25 | 0.4 | 10 | 4 | 150 | Dyn5 | hv | 0 | -2 | 2 | 0 | 2.5 | FALSE
0.4 MVA 10/0.4 kV | 0.2375 | 0.95 | 1.325 | 0.4 | 0.4 | 10 | 4 | 150 | Dyn5 | hv | 0 | -2 | 2 | 0 | 2.5 | FALSE
0.63 MVA 10/0.4 kV | 0.1873 | 1.18 | 1.0794 | 0.63 | 0.4 | 10 | 4 | 150 | Dyn5 | hv | 0 | -2 | 2 | 0 | 2.5 | FALSE

## trafo3w_std_types
| sn_hv_mva | sn_mv_mva | sn_lv_mva | vn_hv_kv | vn_mv_kv | vn_lv_kv | vk_hv_percent | vk_mv_percent | vk_lv_percent | vkr_hv_percent | vkr_mv_percent | vkr_lv_percent | pfe_kw | i0_percent | shift_mv_degree | shift_lv_degree | vector_group | tap_side | tap_neutral | tap_min | tap_max | tap_step_percent
63/25/38 MVA 110/20/10 kV | 63 | 25 | 38 | 110 | 20 | 10 | 10.4 | 10.4 | 10.4 | 0.28 | 0.32 | 0.35 | 35 | 0.89 | 0 | 0 | YN0yn0yn0 | hv | 0 | -10 | 10 | 1.2
63/25/38 MVA 110/10/10 kV | 63 | 25 | 38 | 110 | 10 | 10 | 10.4 | 10.4 | 10.4 | 0.28 | 0.32 | 0.35 | 35 | 0.89 | 0 | 0 | YN0yn0yn0 | hv | 0 | -10 | 10 | 1.2

## fuse_std_types
| fuse_type | i_rated_a | t_avg | t_min | t_total | x_avg | x_min | x_total
HV 100A | HV 100A | 100 | 0 | [10.0, 3.64, 0.854, 0.281, 0.1, 0.0531, 0.022, 0.01] | [10.0, 4.267, 1.21, 0.403, 0.1, 0.058, 0.022, 0.01] | 0 | [300.0, 350.0, 450.0, 550.0, 700.0, 850.0, 1200.0, 1752.0] | [600.0, 700.0, 900.0, 1150.0, 1665.0, 2000.0, 3000.0, 4313.0]
HV 10A | HV 10A | 10 | 0 | [10.0, 1675.0, 0.344, 0.156, 0.1, 0.0417, 0.0171, 0.01] | [10.0, 1.3, 0.3, 0.155, 0.1, 0.0555, 0.023, 0.01] | 0 | [30.0, 32.0, 35.0, 37.0, 39.0, 50.0, 70.0, 88.0] | [60.0, 70.0, 80.0, 87.0, 94.0, 110.0, 150.0, 216.0]
HV 125A | HV 125A | 125 | 0 | [10.0, 1.82, 0.344, 0.1, 0.0467, 0.0269, 0.01] | [10.0, 2.478, 0.426, 0.1, 0.0427, 0.0211, 0.01] | 0 | [375.0, 500.0, 700.0, 925.0, 1200.0, 1500.0, 2341.0] | [750.0, 1000.0, 1500.0, 2200.0, 3000.0, 4000.0, 5765.0]
HV 160A | HV 160A | 160 | 0 | [10.0, 4.15, 1.03, 0.198, 0.1, 0.051, 0.0172, 0.01] | [10.0, 2.3, 0.734, 0.274, 0.1, 0.046, 0.0177, 0.01] | 0 | [480.0, 550.0, 700.0, 1000.0, 1260.0, 1600.0, 2500.0, 3227.0] | [960.0, 1300.0, 1700.0, 2200.0, 2996.0, 4000.0, 6000.0, 7946.0]
HV 16A | HV 16A | 16 | 0 | [10.0, 0.352, 0.164, 0.1, 0.0649, 0.0342, 0.01] | [10.0, 2.34, 0.722, 0.181, 0.1, 0.055, 0.0296, 0.01] | 0 | [48.0, 60.0, 65.0, 71.0, 80.0, 100.0, 162.0] | [96.0, 110.0, 125.0, 150.0, 168.0, 200.0, 250.0, 398.0]
HV 200A | HV 200A | 200 | 0 | [10.0, 4.267, 1.21, 0.403, 0.1, 0.058, 0.022, 0.01] | [10.0, 3.73, 1.654, 0.328, 0.1, 0.0531, 0.019, 0.01] | 0 | [600.0, 700.0, 900.0, 1150.0, 1665.0, 2000.0, 3000.0, 4313.0] | [1200.0, 1500.0, 1800.0, 2700.0, 3960.0, 5000.0, 7500.0, 10620.0]
HV 20A | HV 20A | 20 | 0 | [10.0, 1.3, 0.3, 0.155, 0.1, 0.0555, 0.023, 0.01] | [10.0, 1.3, 0.161, 0.1, 0.0611, 0.0399, 0.0141, 0.01] | 0 | [60.0, 70.0, 80.0, 87.0, 94.0, 110.0, 150.0, 216.0] | [120.0, 150.0, 200.0, 223.0, 260.0, 300.0, 450.0, 532.0]
HV 25A | HV 25A | 25 | 0 | [10.0, 2.512, 0.833, 0.299, 0.1, 0.0372, 0.0223, 0.01] | [10.0, 3.125, 0.597, 0.198, 0.1, 0.0378, 0.022, 0.01] | 0 | [75.0, 82.0, 90.0, 100.0, 124.0, 170.0, 200.0, 289.0] | [150.0, 170.0, 210.0, 250.0, 294.0, 400.0, 500.0, 711.0]
HV 31.5A | HV 31.5A | 31.5 | 0 | [10.0, 2.34, 0.722, 0.181, 0.1, 0.055, 0.0296, 0.01] | [10.0, 2.84, 0.368, 0.164, 0.1, 0.0621, 0.0378, 0.0195, 0.01] | 0 | [95.0, 110.0, 125.0, 150.0, 165.0, 200.0, 250.0, 390.0] | [189.0, 220.0, 300.0, 350.0, 393.0, 450.0, 530.0, 700.0, 960.0]
HV 40A | HV 40A | 40 | 0 | [10.0, 1.3, 0.161, 0.1, 0.0611, 0.0399, 0.0141, 0.01] | [10.0, 2.05, 0.369, 0.198, 0.1, 0.051, 0.0298, 0.01] | 0 | [120.0, 150.0, 200.0, 223.0, 260.0, 300.0, 450.0, 532.0] | [240.0, 300.0, 400.0, 450.0, 530.0, 650.0, 800.0, 1311.0]
HV 50A | HV 50A | 50 | 0 | [10.0, 3.215, 0.597, 0.198, 0.1, 0.0378, 0.022, 0.01] | [10.0, 3.64, 0.854, 0.281, 0.1, 0.0531, 0.022, 0.01] | 0 | [150.0, 170.0, 210.0, 250.0, 294.0, 400.0, 500.0, 711.0] | [300.0, 350.0, 450.0, 550.0, 700.0, 850.0, 1200.0, 1752.0]
HV 6.3A | HV 6.3A | 6.3 | 0 | [10.0, 1.39, 0.344, 0.168, 0.1, 0.056, 0.0263, 0.01] | [10.0, 1.711, 0.516, 0.198, 0.1, 0.0634, 0.0303, 0.01] | 0 | [19.0, 19.5, 20.4, 20.8, 22.0, 25.0, 32.0, 48.0] | [38.0, 40.0, 43.0, 48.0, 53.0, 60.0, 75.0, 118.0]
HV 63A | HV 63A | 63 | 0 | [10.0, 2.84, 0.368, 0.164, 0.1, 0.0621, 0.0378, 0.0195, 0.01] | [10.0, 1.82, 0.344, 0.1, 0.0467, 0.0269, 0.01] | 0 | [189.0, 220.0, 300.0, 350.0, 393.0, 450.0, 530.0, 700.0, 961.0] | [378.0, 500.0, 700.0, 934.0, 1200.0, 1500.0, 2366.0]
HV 80A | HV 80A | 80 | 0 | [10.0, 2.05, 0.369, 0.198, 0.1, 0.051, 0.0298, 0.01] | [10.0, 4.15, 1.03, 0.198, 0.1, 0.051, 0.0172, 0.01] | 0 | [240.0, 300.0, 400.0, 450.0, 530.0, 650.0, 800.0, 1311.0] | [480.0, 550.0, 700.0, 1000.0, 1260.0, 1600.0, 2500.0, 3227.0]
Siemens NH-1-100 | Siemens NH-1-100 | 100 | [5400.0, 2000.0, 400.0, 20.0, 1.0, 0.2, 0.012, 0.004] | 0 | 0 | [150.0, 190.0, 250.0, 430.0, 900.0, 1250.0, 2700.0, 3600.0] | 0 | 0
Siemens NH-1-125 | Siemens NH-1-125 | 125 | [4800.0, 120.0, 7.0, 0.1, 0.004] | 0 | 0 | [180.0, 400.0, 740.0, 2000.0, 4250.0] | 0 | 0
Siemens NH-1-16 | Siemens NH-1-16 | 16 | [4000.0, 400.0, 2.0, 0.1, 0.04, 0.01] | 0 | 0 | [26.0, 35.0, 75.0, 150.0, 200.0, 300.0] | 0 | 0
Siemens NH-1-160 | Siemens NH-1-160 | 160 | [4800.0, 120.0, 7.0, 0.1, 0.004] | 0 | 0 | [210.0, 500.0, 900.0, 2300.0, 5000.0] | 0 | 0
Siemens NH-1-25 | Siemens NH-1-25 | 25 | [4000.0, 1000.0, 10.0, 0.2, 0.02, 0.01] | 0 | 0 | [40.0, 50.0, 100.0, 210.0, 400.0, 500.0] | 0 | 0
Siemens NH-1-50 | Siemens NH-1-50 | 50 | [4000.0, 40.0, 4.0, 1.0, 0.02, 0.01] | 0 | 0 | [86.0, 200.0, 300.0, 400.0, 1000.0, 1280.0] | 0 | 0
Siemens NH-1-63 | Siemens NH-1-63 | 63 | [4000.0, 100.0, 10.0, 2.0, 0.04, 0.01] | 0 | 0 | [100.0, 200.0, 300.0, 400.0, 1000.0, 1500.0] | 0 | 0
Siemens NH-1-80 | Siemens NH-1-80 | 80 | [4800.0, 120.0, 7.0, 0.1, 0.01] | 0 | 0 | [150.58, 250.0, 450.0, 1150.0, 2470.0] | 0 | 0
Siemens NH-2-1000 | Siemens NH-2-1000 | 1000 | [4800.0, 120.0, 7.0, 0.1, 0.004] | 0 | 0 | [1900.0, 3500.0, 8400.0, 24000.0, 52000.0] | 0 | 0
Siemens NH-2-200 | Siemens NH-2-200 | 200 | [4800.0, 120.0, 7.0, 0.1, 0.004] | 0 | 0 | [280.0, 650.0, 1200.0, 3000.0, 7000.0] | 0 | 0
Siemens NH-2-224 | Siemens NH-2-224 | 224 | [4800.0, 120.0, 7.0, 0.2, 0.04, 0.004] | 0 | 0 | [400.0, 750.0, 1453.0, 3025.0, 4315.0, 7600.0] | 0 | 0
Siemens NH-2-250 | Siemens NH-2-250 | 250 | [4800.0, 120.0, 7.0, 0.1, 0.004] | 0 | 0 | [450.0, 800.0, 1650.0, 4000.0, 8500.0] | 0 | 0
Siemens NH-2-315 | Siemens NH-2-315 | 315 | [4800.0, 120.0, 7.0, 0.1, 0.004] | 0 | 0 | [550.0, 920.0, 1900.0, 5000.0, 11000.0] | 0 | 0
Siemens NH-2-355 | Siemens NH-2-355 | 355 | [4800.0, 120.0, 6.0, 0.1, 0.004] | 0 | 0 | [650.0, 1116.27, 2350.0, 5840.0, 12790.0] | 0 | 0
Siemens NH-2-400 | Siemens NH-2-400 | 400 | [4800.0, 120.0, 7.0, 0.1, 0.004] | 0 | 0 | [720.0, 1350.0, 2800.0, 6500.0, 15000.0] | 0 | 0
Siemens NH-2-425 | Siemens NH-2-425 | 425 | [4800.0, 120.0, 7.0, 0.1, 0.004] | 0 | 0 | [850.0, 1500.0, 3050.0, 7500.0, 16500.0] | 0 | 0
Siemens NH-2-630 | Siemens NH-2-630 | 630 | [4800.0, 120.0, 7.0, 0.1, 0.004] | 0 | 0 | [1200.0, 2000.0, 4800.0, 12000.0, 26000.0] | 0 | 0

## res_bus
| vm_pu | va_degree | p_mw | q_mvar
0 | 0.97332 | -0.51364 | 0.0082822 | 0.0020757
1 | 0.97374 | -0.50545 | 0 | 0
2 | 0.97482 | -0.48416 | 0 | 0
3 | 0.98325 | -0.31944 | 0 | 0
4 | 0.9816 | -0.35149 | 0 | 0
5 | 0.9852 | -0.28164 | 0 | 0
6 | 0.98227 | -0.3386 | 0.033025 | 0.0082767
7 | 0.97207 | -0.53833 | 0 | 0
8 | 0.97209 | -0.53791 | 0.0022864 | 0.00057301
9 | 0.97181 | -0.54348 | 0.01532 | 0.0038395
10 | 0.97485 | -0.48356 | 0.0014323 | 0.00035896
11 | 0.9811 | -0.3613 | 0 | 0
12 | 0.98452 | -0.29495 | 0 | 0
13 | 0.98407 | -0.30367 | 0.024968 | 0.0062577
14 | 0.98089 | -0.36536 | 0.07175 | 0.017982
15 | 0.98597 | -0.26686 | 0.0024104 | 0.00060412
16 | 0.98054 | -0.37206 | 0 | 0
17 | 0.98104 | -0.36245 | 0.0049356 | 0.001237
18 | 0.97254 | -0.52915 | 0.0041248 | 0.0010338
19 | 0.97501 | -0.4803 | 0 | 0
20 | 0.97484 | -0.48379 | 0.009565 | 0.0023972
21 | 0.97514 | -0.47791 | 0.0027397 | 0.00068664
22 | 0.97645 | -0.45225 | 0 | 0
23 | 0.97563 | -0.4684 | 0.0022065 | 0.000553
24 | 0.97652 | -0.45077 | 0.0066991 | 0.0016789
25 | 0.97566 | -0.46749 | 0.0047328 | 0.0011862
26 | 0.97541 | -0.47274 | 0 | 0
27 | 0.97744 | -0.43269 | 0 | 0
28 | 0.97569 | -0.46703 | 0 | 0
29 | 0.97238 | -0.53232 | 0.015324 | 0.0038406
30 | 0.97264 | -0.527 | 0 | 0
31 | 0.97379 | -0.50448 | 0 | 0
32 | 0.97436 | -0.49326 | 0.0069211 | 0.0017346
33 | 0.97346 | -0.51093 | 0.018734 | 0.0046952
34 | 0.9771 | -0.43919 | 0 | 0
35 | 0.97773 | -0.4269 | 0 | 0
36 | 0.97376 | -0.50488 | 0 | 0
37 | 0.9767 | -0.44716 | 0.0048081 | 0.001205
38 | 0.98025 | -0.37785 | 0 | 0
39 | 0.98035 | -0.37582 | 0 | 0
40 | 0.9799 | -0.38454 | 0.0034025 | 0.00085274
41 | 0.97809 | -0.42 | 0.047842 | 0.01199
42 | 0.97932 | -0.39584 | 0 | 0
43 | 0.97838 | -0.4142 | 0 | 0
44 | 0.97921 | -0.39795 | 0.0048093 | 0.0012053
45 | 0.9722 | -0.53557 | 0 | 0
46 | 0.97361 | -0.50775 | 0.020722 | 0.0051935
47 | 0.97198 | -0.54 | 0 | 0
48 | 0.97191 | -0.54126 | 0.0071134 | 0.0017828
49 | 0.97106 | -0.55804 | 0.092985 | 0.023304
50 | 0.99048 | -0.18018 | 0 | 0
51 | 0.98045 | -0.37397 | 0.0058874 | 0.0014755
52 | 0.97986 | -0.38542 | 0 | 0
53 | 0.97887 | -0.40475 | 0 | 0
54 | 0.97732 | -0.43495 | 0.0086794 | 0.0021753
55 | 0.9791 | -0.40015 | 0 | 0
56 | 0.97901 | -0.40195 | 0.0051287 | 0.0012854
57 | 0.97822 | -0.41747 | 0 | 0
58 | 0.97811 | -0.41965 | 0.0061473 | 0.0015407
59 | 0.97974 | -0.38775 | 0.0063449 | 0.0015902
60 | 0.97733 | -0.43482 | 0.0058493 | 0.001466
61 | 0.97655 | -0.45006 | 0.0048093 | 0.0012053
62 | 0.9751 | -0.47877 | 0.014985 | 0.0037556
63 | 0.97519 | -0.47692 | 0.0086829 | 0.0021761
64 | 0.9904 | -0.18175 | 0.0046666 | 0.0011696
65 | 0.99641 | -0.067577 | 0 | 0
66 | 0.99795 | -0.038452 | 0 | 0
67 | 0.9959 | -0.077328 | 0.0053599 | 0.0013433
68 | 1 | 0 | -0.52322 | -0.13487
69 | 0.99788 | -0.03988 | 0.0025776 | 0.00064601
70 | 0.99556 | -0.084033 | 0 | 0
71 | 0.99788 | -0.039892 | 0.0011285 | 0.00028284
72 | 0.99553 | -0.084614 | 0 | 0
73 | 0.99554 | -0.08441 | 0.0055925 | 0.0014016
74 | 0.99551 | -0.084967 | 0.0024548 | 0.00061523
75 | 0.99542 | -0.086751 | 0.0053628 | 0.001344
76 | 0.99998 | 149.9956 | 0 | 0

## res_line
| p_from_mw | q_from_mvar | p_to_mw | q_to_mvar | pl_mw | ql_mvar | i_from_ka | i_to_ka | i_ka | vm_from_pu | va_from_degree | vm_to_pu | va_to_degree | loading_percent
0 | -0.0082822 | -0.0020757 | 0.0082855 | 0.0020771 | 3.2314e-06 | 1.3998e-06 | 0.012662 | 0.012662 | 0.012662 | 0.97332 | -0.51364 | 0.97374 | -0.50545 | 3.4785
1 | -0.0082855 | -0.0020771 | 0.0082939 | 0.0020808 | 8.413e-06 | 3.6415e-06 | 0.012662 | 0.012661 | 0.012662 | 0.97374 | -0.50545 | 0.97482 | -0.48416 | 3.4785
2 | -0.0082939 | -0.0020808 | 0.0082941 | 0.0020809 | 2.3421e-07 | 1.0132e-07 | 0.012661 | 0.012661 | 0.012661 | 0.97482 | -0.48416 | 0.97485 | -0.48356 | 3.4783
3 | 0.16626 | 0.04214 | -0.166 | -0.041979 | 0.00025564 | 0.00016143 | 0.25178 | 0.25178 | 0.25178 | 0.98325 | -0.31944 | 0.9816 | -0.35149 | 17.2928
4 | -0.19932 | -0.050436 | 0.19968 | 0.050666 | 0.00036233 | 0.00022973 | 0.30181 | 0.30181 | 0.30181 | 0.98325 | -0.31944 | 0.9852 | -0.28164 | 20.7287
5 | 0.033055 | 0.0082957 | -0.033025 | -0.0082767 | 3.0178e-05 | 1.8906e-05 | 0.050028 | 0.050028 | 0.050028 | 0.98325 | -0.31944 | 0.98227 | -0.3386 | 13.744
6 | 0.166 | 0.041979 | -0.16593 | -0.041929 | 7.8071e-05 | 4.9302e-05 | 0.25178 | 0.25178 | 0.25178 | 0.9816 | -0.35149 | 0.9811 | -0.3613 | 17.2928
7 | 0.26053 | 0.066163 | -0.25948 | -0.065498 | 0.0010452 | 0.00066528 | 0.3938 | 0.3938 | 0.3938 | 0.9852 | -0.28164 | 0.98089 | -0.36536 | 27.0468
8 | -0.4852 | -0.1231 | 0.48554 | 0.12332 | 0.00034508 | 0.0002205 | 0.73336 | 0.73336 | 0.73336 | 0.9852 | -0.28164 | 0.98597 | -0.26686 | 50.3683
9 | 0.024995 | 0.0062738 | -0.024979 | -0.0062641 | 1.5862e-05 | 9.7743e-06 | 0.037754 | 0.037755 | 0.037755 | 0.9852 | -0.28164 | 0.98452 | -0.29495 | 10.3721
10 | -0.015324 | -0.0038417 | 0.015324 | 0.0038419 | 3.1013e-07 | 1.7985e-07 | 0.023457 | 0.023457 | 0.023457 | 0.97207 | -0.53833 | 0.97209 | -0.53791 | 6.4443
11 | 0.015324 | 0.0038417 | -0.01532 | -0.0038395 | 3.7556e-06 | 2.178e-06 | 0.023457 | 0.023457 | 0.023457 | 0.97207 | -0.53833 | 0.97181 | -0.54348 | 6.4443
12 | -0.01761 | -0.0044149 | 0.017618 | 0.0044192 | 7.356e-06 | 4.373e-06 | 0.026957 | 0.026957 | 0.026957 | 0.97209 | -0.53791 | 0.97254 | -0.52915 | 7.4058
13 | -0.0097264 | -0.0024398 | 0.0097279 | 0.0024406 | 1.5148e-06 | 7.4096e-07 | 0.014847 | 0.014847 | 0.014847 | 0.97485 | -0.48356 | 0.97501 | -0.4803 | 4.0789
14 | 0.16099 | 0.040692 | -0.16091 | -0.04064 | 8.2992e-05 | 5.2366e-05 | 0.2443 | 0.2443 | 0.2443 | 0.9811 | -0.3613 | 0.98054 | -0.37206 | 16.7786
15 | 0.0049359 | 0.001237 | -0.0049356 | -0.001237 | 2.7068e-07 | 1.0602e-08 | 0.0074862 | 0.0074862 | 0.0074862 | 0.9811 | -0.3613 | 0.98104 | -0.36245 | 2.0567
16 | 0.024979 | 0.0062641 | -0.024968 | -0.0062577 | 1.0369e-05 | 6.3898e-06 | 0.037755 | 0.037755 | 0.037755 | 0.98452 | -0.29495 | 0.98407 | -0.30367 | 10.3722
17 | 0.18773 | 0.047516 | -0.18764 | -0.047456 | 9.4192e-05 | 5.9658e-05 | 0.28496 | 0.28496 | 0.28496 | 0.98089 | -0.36536 | 0.98035 | -0.37582 | 19.5712
18 | -0.48795 | -0.12393 | 0.49 | 0.12523 | 0.0020449 | 0.0013067 | 0.737 | 0.737 | 0.737 | 0.98597 | -0.26686 | 0.99048 | -0.18018 | 50.6182
19 | 0.0058879 | 0.0014756 | -0.0058874 | -0.0014755 | 5.3598e-07 | 1.1724e-07 | 0.0089352 | 0.0089353 | 0.0089353 | 0.98054 | -0.37206 | 0.98045 | -0.37397 | 2.4547
20 | 0.15502 | 0.039164 | -0.15492 | -0.039102 | 9.9213e-05 | 6.2533e-05 | 0.23536 | 0.23536 | 0.23536 | 0.98054 | -0.37206 | 0.97986 | -0.38542 | 16.165
21 | -0.021742 | -0.005453 | 0.021745 | 0.0054544 | 2.225e-06 | 1.3575e-06 | 0.033268 | 0.033268 | 0.033268 | 0.97254 | -0.52915 | 0.97264 | -0.527 | 9.1396
22 | -0.019295 | -0.0048386 | 0.019297 | 0.0048399 | 2.1959e-06 | 1.3212e-06 | 0.029447 | 0.029447 | 0.029447 | 0.97501 | -0.4803 | 0.97514 | -0.47791 | 8.0899
23 | 0.0095666 | 0.002398 | -0.009565 | -0.0023972 | 1.5918e-06 | 7.7045e-07 | 0.0146 | 0.0146 | 0.0146 | 0.97501 | -0.4803 | 0.97484 | -0.48379 | 4.0111
24 | -0.022036 | -0.0055265 | 0.022047 | 0.0055332 | 1.0946e-05 | 6.6833e-06 | 0.033628 | 0.033628 | 0.033628 | 0.97514 | -0.47791 | 0.97566 | -0.46749 | 9.2385
25 | 0.025905 | 0.0065033 | -0.025885 | -0.006491 | 1.9937e-05 | 1.2333e-05 | 0.039481 | 0.039481 | 0.039481 | 0.97645 | -0.45225 | 0.97563 | -0.4684 | 10.8465
26 | -0.025905 | -0.0065033 | 0.025907 | 0.0065045 | 1.8279e-06 | 1.1307e-06 | 0.039481 | 0.039481 | 0.039481 | 0.97645 | -0.45225 | 0.97652 | -0.45077 | 10.8465
27 | 0.023679 | 0.005938 | -0.023674 | -0.005935 | 4.9007e-06 | 3.0114e-06 | 0.036116 | 0.036116 | 0.036116 | 0.97563 | -0.4684 | 0.97541 | -0.47274 | 9.922
28 | -0.032606 | -0.0081834 | 0.032634 | 0.008201 | 2.8146e-05 | 1.7633e-05 | 0.049689 | 0.049689 | 0.049689 | 0.97652 | -0.45077 | 0.97744 | -0.43269 | 13.6509
29 | -0.02678 | -0.0067194 | 0.026781 | 0.0067197 | 5.9415e-07 | 3.684e-07 | 0.040846 | 0.040846 | 0.040846 | 0.97566 | -0.46749 | 0.97569 | -0.46703 | 11.2214
30 | 0.014989 | 0.0037581 | -0.014985 | -0.0037556 | 4.3038e-06 | 2.4806e-06 | 0.022867 | 0.022867 | 0.022867 | 0.97541 | -0.47274 | 0.9751 | -0.47877 | 6.2822
31 | 0.0086847 | 0.0021769 | -0.0086829 | -0.0021761 | 1.729e-06 | 7.7876e-07 | 0.013249 | 0.013249 | 0.013249 | 0.97541 | -0.47274 | 0.97519 | -0.47692 | 3.6398
32 | 0.0058498 | 0.0014661 | -0.0058493 | -0.001466 | 5.939e-07 | 1.2983e-07 | 0.0089055 | 0.0089056 | 0.0089056 | 0.97744 | -0.43269 | 0.97733 | -0.43482 | 2.4466
33 | -0.038484 | -0.0096671 | 0.038512 | 0.0096848 | 2.7966e-05 | 1.7626e-05 | 0.058595 | 0.058594 | 0.058595 | 0.97744 | -0.43269 | 0.97822 | -0.41747 | 16.0974
34 | 0.062882 | 0.015825 | -0.062803 | -0.015775 | 7.8715e-05 | 5.0093e-05 | 0.095924 | 0.095925 | 0.095925 | 0.97569 | -0.46703 | 0.97436 | -0.49326 | 26.3529
35 | -0.089663 | -0.022544 | 0.0898 | 0.022632 | 0.0001376 | 8.7818e-05 | 0.13677 | 0.13677 | 0.13677 | 0.97569 | -0.46703 | 0.97732 | -0.43495 | 37.5743
36 | -0.015324 | -0.0038406 | 0.015328 | 0.0038429 | 3.8858e-06 | 2.2531e-06 | 0.023451 | 0.023451 | 0.023451 | 0.97238 | -0.53232 | 0.97264 | -0.527 | 6.4425
37 | -0.037073 | -0.0092973 | 0.037113 | 0.0093224 | 3.9844e-05 | 2.509e-05 | 0.056719 | 0.056718 | 0.056719 | 0.97264 | -0.527 | 0.97379 | -0.50448 | 15.582
38 | -0.055852 | -0.014021 | 0.055882 | 0.01404 | 2.9906e-05 | 1.9003e-05 | 0.085355 | 0.085355 | 0.085355 | 0.97379 | -0.50448 | 0.97436 | -0.49326 | 23.4492
39 | 0.01874 | 0.0046986 | -0.018734 | -0.0046952 | 5.7645e-06 | 3.4562e-06 | 0.028636 | 0.028637 | 0.028637 | 0.97379 | -0.50448 | 0.97346 | -0.51093 | 7.8672
40 | -0.13108 | -0.03309 | 0.13115 | 0.033138 | 7.7208e-05 | 4.8378e-05 | 0.1997 | 0.1997 | 0.1997 | 0.9771 | -0.43919 | 0.97773 | -0.4269 | 13.7156
41 | 0.12145 | 0.030678 | -0.12107 | -0.03044 | 0.00038108 | 0.00023797 | 0.18505 | 0.18505 | 0.18505 | 0.9771 | -0.43919 | 0.97376 | -0.50488 | 12.7093
42 | 0.0096217 | 0.0024121 | -0.009618 | -0.0024104 | 3.6533e-06 | 1.77e-06 | 0.014653 | 0.014653 | 0.014653 | 0.9771 | -0.43919 | 0.9767 | -0.44716 | 4.0256
43 | -0.13115 | -0.033138 | 0.1312 | 0.033166 | 4.339e-05 | 2.7187e-05 | 0.1997 | 0.1997 | 0.1997 | 0.97773 | -0.4269 | 0.97809 | -0.42 | 13.7155
44 | 0.10035 | 0.025245 | -0.1002 | -0.025151 | 0.0001469 | 9.319e-05 | 0.15338 | 0.15338 | 0.15338 | 0.97376 | -0.50488 | 0.9722 | -0.53557 | 21.0683
45 | 0.020725 | 0.0051952 | -0.020722 | -0.0051935 | 2.8325e-06 | 1.7192e-06 | 0.031671 | 0.031671 | 0.031671 | 0.97376 | -0.50488 | 0.97361 | -0.50775 | 8.7007
46 | 0.0048099 | 0.0012053 | -0.0048093 | -0.0012053 | 6.6479e-07 | 1.2376e-08 | 0.007328 | 0.0073281 | 0.0073281 | 0.9767 | -0.44716 | 0.97655 | -0.45006 | 2.0132
47 | -0.0034036 | -0.00085207 | 0.0034039 | 0.00085186 | 3.2814e-07 | -2.0334e-07 | 0.0051663 | 0.0051661 | 0.0051663 | 0.98025 | -0.37785 | 0.98035 | -0.37582 | 1.4193
48 | 0.0034036 | 0.00085207 | -0.0034025 | -0.00085274 | 1.0847e-06 | -6.7137e-07 | 0.0051663 | 0.0051668 | 0.0051668 | 0.98025 | -0.37785 | 0.9799 | -0.38454 | 1.4194
49 | 0.18423 | 0.046604 | -0.18406 | -0.046492 | 0.00017675 | 0.0001119 | 0.27979 | 0.27979 | 0.27979 | 0.98035 | -0.37582 | 0.97932 | -0.39584 | 19.2164
50 | -0.17904 | -0.045156 | 0.17909 | 0.045187 | 4.9696e-05 | 3.1447e-05 | 0.27248 | 0.27248 | 0.27248 | 0.97809 | -0.42 | 0.97838 | -0.4142 | 18.7145
51 | 0.17925 | 0.045287 | -0.17909 | -0.045187 | 0.00015766 | 9.9762e-05 | 0.27248 | 0.27248 | 0.27248 | 0.97932 | -0.39584 | 0.97838 | -0.4142 | 18.7145
52 | 0.0048097 | 0.0012053 | -0.0048093 | -0.0012053 | 4.8384e-07 | 5.7265e-09 | 0.007308 | 0.0073082 | 0.0073082 | 0.97932 | -0.39584 | 0.97921 | -0.39795 | 2.0077
53 | 0.093085 | 0.023368 | -0.092985 | -0.023304 | 9.9685e-05 | 6.3636e-05 | 0.14249 | 0.14249 | 0.14249 | 0.9722 | -0.53557 | 0.97106 | -0.55804 | 39.1448
54 | 0.0071153 | 0.0017835 | -0.0071138 | -0.0017829 | 1.5013e-06 | 5.4238e-07 | 0.010891 | 0.010891 | 0.010891 | 0.9722 | -0.53557 | 0.97198 | -0.54 | 2.992
55 | 0.0071138 | 0.0017829 | -0.0071134 | -0.0017828 | 4.2957e-07 | 1.5523e-07 | 0.010891 | 0.010891 | 0.010891 | 0.97198 | -0.54 | 0.97191 | -0.54126 | 2.992
56 | -0.49466 | -0.1264 | 0.49737 | 0.12814 | 0.0027098 | 0.0017316 | 0.74401 | 0.74401 | 0.74401 | 0.99048 | -0.18018 | 0.99641 | -0.067577 | 51.0997
57 | 0.0046669 | 0.0011695 | -0.0046666 | -0.0011696 | 3.4813e-07 | -2.0244e-08 | 0.0070112 | 0.0070113 | 0.0070113 | 0.99048 | -0.18018 | 0.9904 | -0.18175 | 1.9262
58 | 0.0063456 | 0.0015904 | -0.0063449 | -0.0015902 | 7.0319e-07 | 1.9572e-07 | 0.0096365 | 0.0096366 | 0.0096366 | 0.97986 | -0.38542 | 0.97974 | -0.38775 | 2.6474
59 | 0.14858 | 0.037512 | -0.14847 | -0.037446 | 0.00010476 | 6.5942e-05 | 0.22573 | 0.22573 | 0.22573 | 0.97986 | -0.38542 | 0.9791 | -0.40015 | 15.5032
60 | 0.098622 | 0.024898 | -0.09848 | -0.024807 | 0.00014246 | 9.0328e-05 | 0.14998 | 0.14999 | 0.14999 | 0.97887 | -0.40475 | 0.97732 | -0.43495 | 20.6024
61 | -0.098622 | -0.024898 | 0.098644 | 0.024911 | 2.173e-05 | 1.3389e-05 | 0.14998 | 0.14998 | 0.14998 | 0.97887 | -0.40475 | 0.9791 | -0.40015 | 10.3012
62 | 0.0051291 | 0.0012854 | -0.0051287 | -0.0012854 | 4.4059e-07 | 3.882e-08 | 0.007795 | 0.0077951 | 0.0077951 | 0.9791 | -0.40015 | 0.97901 | -0.40195 | 2.1415
63 | 0.044697 | 0.011249 | -0.04466 | -0.011226 | 3.6975e-05 | 2.3396e-05 | 0.067946 | 0.067946 | 0.067946 | 0.9791 | -0.40015 | 0.97822 | -0.41747 | 18.6666
64 | 0.0061479 | 0.0015408 | -0.0061473 | -0.0015407 | 6.3669e-07 | 1.638e-07 | 0.0093519 | 0.009352 | 0.009352 | 0.97822 | -0.41747 | 0.97811 | -0.41965 | 2.5692
65 | -0.51616 | -0.13285 | 0.51689 | 0.13331 | 0.00073228 | 0.00046798 | 0.77206 | 0.77206 | 0.77206 | 0.99641 | -0.067577 | 0.99795 | -0.038452 | 53.0263
66 | 0.018784 | 0.0047117 | -0.018775 | -0.0047065 | 8.7265e-06 | 5.2e-06 | 0.028053 | 0.028053 | 0.028053 | 0.99641 | -0.067577 | 0.9959 | -0.077328 | 7.7069
67 | -0.5206 | -0.13424 | 0.52157 | 0.13487 | 0.00097709 | 0.00062443 | 0.77759 | 0.77759 | 0.77759 | 0.99795 | -0.038452 | 1 | 0 | 53.4058
68 | 0.0037064 | 0.00092871 | -0.0037061 | -0.00092884 | 2.52e-07 | -1.2618e-07 | 0.0055264 | 0.0055265 | 0.0055265 | 0.99795 | -0.038452 | 0.99788 | -0.03988 | 1.5183
69 | 0.013415 | 0.0033632 | -0.013411 | -0.0033608 | 4.2851e-06 | 2.3725e-06 | 0.020045 | 0.020045 | 0.020045 | 0.9959 | -0.077328 | 0.99556 | -0.084033 | 5.5068
70 | 0.0011285 | 0.00028283 | -0.0011285 | -0.00028284 | 6.7705e-10 | -7.8941e-09 | 0.0016828 | 0.0016828 | 0.0016828 | 0.99788 | -0.03988 | 0.99788 | -0.039892 | 0.46232
71 | 0.0024549 | 0.00061502 | -0.0024548 | -0.00061515 | 6.7914e-08 | -1.3145e-07 | 0.0036692 | 0.0036692 | 0.0036692 | 0.99556 | -0.084033 | 0.99553 | -0.084614 | 1.008
72 | 0.010956 | 0.0027458 | -0.010956 | -0.0027457 | 1.9667e-07 | 1.0044e-07 | 0.016375 | 0.016375 | 0.016375 | 0.99556 | -0.084033 | 0.99554 | -0.08441 | 4.4988
73 | 0.0024548 | 0.00061515 | -0.0024548 | -0.00061523 | 4.1329e-08 | -7.9983e-08 | 0.0036692 | 0.0036693 | 0.0036693 | 0.99553 | -0.084614 | 0.99551 | -0.084967 | 1.008
74 | 0.0053634 | 0.0013441 | -0.0053628 | -0.001344 | 5.9821e-07 | 6.014e-08 | 0.0080165 | 0.0080166 | 0.0080166 | 0.99554 | -0.08441 | 0.99542 | -0.086751 | 2.2024

## res_trafo
| p_hv_mw | q_hv_mvar | p_lv_mw | q_lv_mvar | pl_mw | ql_mvar | i_hv_ka | i_lv_ka | vm_hv_pu | va_hv_degree | vm_lv_pu | va_lv_degree | loading_percent
0 | -1.2729e-15 | -1.3162e-15 | 0.00165 | 1.2699e-07 | 0.00165 | 1.2699e-07 | 5.2857e-17 | 0.0023815 | 0.99998 | 149.9956 | 1 | 0 | 0.2619

## res_ext_grid
| p_mw | q_mvar
0 | 0.54422 | 0.14013

## res_load
| p_mw | q_mvar
0 | 0.0082822 | 0.0020757
1 | 0.033025 | 0.0082767
2 | 0.0022864 | 0.00057301
3 | 0.01532 | 0.0038395
4 | 0.0014323 | 0.00035896
5 | 0.024968 | 0.0062577
6 | 0.07175 | 0.017982
7 | 0.0024104 | 0.00060412
8 | 0.0049356 | 0.001237
9 | 0.0041248 | 0.0010338
10 | 0.009565 | 0.0023972
11 | 0.0027397 | 0.00068664
12 | 0.0022065 | 0.000553
13 | 0.0066991 | 0.0016789
14 | 0.0047328 | 0.0011862
15 | 0.015324 | 0.0038406
16 | 0.0069211 | 0.0017346
17 | 0.018734 | 0.0046952
18 | 0.0048081 | 0.001205
19 | 0.0034025 | 0.00085274
20 | 0.047842 | 0.01199
21 | 0.0048093 | 0.0012053
22 | 0.020722 | 0.0051935
23 | 0.0071134 | 0.0017828
24 | 0.092985 | 0.023304
25 | 0.0058874 | 0.0014755
26 | 0.0086794 | 0.0021753
27 | 0.0051287 | 0.0012854
28 | 0.0061473 | 0.0015407
29 | 0.0063449 | 0.0015902
30 | 0.0058493 | 0.001466
31 | 0.0048093 | 0.0012053
32 | 0.014985 | 0.0037556
33 | 0.0086829 | 0.0021761
34 | 0.0046666 | 0.0011696
35 | 0.0053599 | 0.0013433
36 | 0.020998 | 0.0052627
37 | 0.0025776 | 0.00064601
38 | 0.0011285 | 0.00028284
39 | 0.0055925 | 0.0014016
40 | 0.0024548 | 0.00061523
41 | 0.0053628 | 0.001344

## dtypes
| element | column | dtype
0 | bus | name | object
1 | bus | vn_kv | float64
2 | bus | type | object
3 | bus | zone | object
4 | bus | in_service | bool
5 | load | name | object
6 | load | bus | uint32
7 | load | p_mw | float64
8 | load | q_mvar | float64
9 | load | const_z_percent | float64
10 | load | const_i_percent | float64
11 | load | sn_mva | float64
12 | load | scaling | float64
13 | load | in_service | bool
14 | load | type | object
15 | ext_grid | name | object
16 | ext_grid | bus | uint32
17 | ext_grid | vm_pu | float64
18 | ext_grid | va_degree | float64
19 | ext_grid | slack_weight | float64
20 | ext_grid | in_service | bool
21 | line | name | object
22 | line | std_type | object
23 | line | from_bus | uint32
24 | line | to_bus | uint32
25 | line | length_km | float64
26 | line | r_ohm_per_km | float64
27 | line | x_ohm_per_km | float64
28 | line | c_nf_per_km | float64
29 | line | g_us_per_km | float64
30 | line | max_i_ka | float64
31 | line | df | float64
32 | line | parallel | uint32
33 | line | type | object
34 | line | in_service | bool
35 | trafo | name | object
36 | trafo | std_type | object
37 | trafo | hv_bus | uint32
38 | trafo | lv_bus | uint32
39 | trafo | sn_mva | float64
40 | trafo | vn_hv_kv | float64
41 | trafo | vn_lv_kv | float64
42 | trafo | vk_percent | float64
43 | trafo | vkr_percent | float64
44 | trafo | pfe_kw | float64
45 | trafo | i0_percent | float64
46 | trafo | shift_degree | float64
47 | trafo | tap_side | object
48 | trafo | tap_neutral | int32
49 | trafo | tap_min | int32
50 | trafo | tap_max | int32
51 | trafo | tap_step_percent | float64
52 | trafo | tap_step_degree | float64
53 | trafo | tap_pos | int32
54 | trafo | tap_phase_shifter | bool
55 | trafo | parallel | uint32
56 | trafo | df | float64
57 | trafo | in_service | bool
58 | line_geodata | coords | object
59 | bus_geodata | x | float64
60 | bus_geodata | y | float64
61 | bus_geodata | coords | object
62 | res_bus | vm_pu | float64
63 | res_bus | va_degree | float64
64 | res_bus | p_mw | float64
65 | res_bus | q_mvar | float64
66 | res_line | p_from_mw | float64
67 | res_line | q_from_mvar | float64
68 | res_line | p_to_mw | float64
69 | res_line | q_to_mvar | float64
70 | res_line | pl_mw | float64
71 | res_line | ql_mvar | float64
72 | res_line | i_from_ka | float64
73 | res_line | i_to_ka | float64
74 | res_line | i_ka | float64
75 | res_line | vm_from_pu | float64
76 | res_line | va_from_degree | float64
77 | res_line | vm_to_pu | float64
78 | res_line | va_to_degree | float64
79 | res_line | loading_percent | float64
80 | res_trafo | p_hv_mw | float64
81 | res_trafo | q_hv_mvar | float64
82 | res_trafo | p_lv_mw | float64
83 | res_trafo | q_lv_mvar | float64
84 | res_trafo | pl_mw | float64
85 | res_trafo | ql_mvar | float64
86 | res_trafo | i_hv_ka | float64
87 | res_trafo | i_lv_ka | float64
88 | res_trafo | vm_hv_pu | float64
89 | res_trafo | va_hv_degree | float64
90 | res_trafo | vm_lv_pu | float64
91 | res_trafo | va_lv_degree | float64
92 | res_trafo | loading_percent | float64
93 | res_ext_grid | p_mw | float64
94 | res_ext_grid | q_mvar | float64
95 | res_load | p_mw | float64
96 | res_load | q_mvar | float64

## parameters
| version | format_version | converged | OPF_converged | name | f_hz | sn_mva
0 | 2.14.6 | 2.14.0 | TRUE | FALSE |  | 50 | 1