## bus
| name | vn_kv | type | zone | in_service
0 | bus_LV_2196-88_0_6_node_0 | 0.4 | n |  | TRUE
1 | bus_LV_2196-88_0_6_node_1 | 0.4 | n |  | TRUE
2 | bus_LV_2196-88_0_6_node_2 | 0.4 | n |  | TRUE
3 | bus_LV_2196-88_0_6_node_3 | 0.4 | n |  | TRUE
4 | bus_LV_2196-88_0_6_node_4 | 0.4 | n |  | TRUE
5 | bus_LV_2196-88_0_6_node_5 | 0.4 | n |  | TRUE
6 | bus_LV_2196-88_0_6_node_27 | 0.4 | n |  | TRUE
7 | bus_LV_2196-88_0_6_node_38 | 0.4 | n |  | TRUE
8 | bus_LV_2196-88_0_6_node_6 | 0.4 | n |  | TRUE
9 | bus_LV_2196-88_0_6_node_25 | 0.4 | n |  | TRUE
10 | bus_LV_2196-88_0_6_node_42 | 0.4 | n |  | TRUE
11 | bus_LV_2196-88_0_6_node_18 | 0.4 | n |  | TRUE
12 | bus_LV_2196-88_0_6_node_22 | 0.4 | n |  | TRUE
13 | bus_LV_2196-88_0_6_node_19 | 0.4 | n |  | TRUE
14 | bus_LV_2196-88_0_6_node_7 | 0.4 | n |  | TRUE
15 | bus_LV_2196-88_0_6_node_8 | 0.4 | n |  | TRUE
16 | bus_LV_2196-88_0_6_node_10 | 0.4 | n |  | TRUE
17 | bus_LV_2196-88_0_6_node_16 | 0.4 | n |  | TRUE
18 | bus_LV_2196-88_0_6_node_11 | 0.4 | n |  | TRUE
19 | bus_LV_2196-88_0_6_node_35 | 0.4 | n |  | TRUE
20 | bus_LV_2196-88_0_6_node_12 | 0.4 | n |  | TRUE
21 | bus_LV_2196-88_0_6_node_15 | 0.4 | n |  | TRUE
22 | bus_LV_2196-88_0_6_node_17 | 0.4 | n |  | TRUE
23 | bus_LV_2196-88_0_6_node_21 | 0.4 | n |  | TRUE
24 | bus_LV_2196-88_0_6_node_34 | 0.4 | n |  | TRUE
25 | bus_LV_2196-88_0_6_node_43 | 0.4 | n |  | TRUE
26 | bus_LV_2196-88_0_6_node_41 | 0.4 | n |  | TRUE
27 | bus_LV_2196-88_0_6_node_36 | 0.4 | n |  | TRUE
28 | bus_LV_2196-88_0_6_node_37 | 0.4 | n |  | TRUE
29 | bus_LV_2196-88_0_6_node_20 | 0.4 | n |  | TRUE
30 | bus_LV_2196-88_0_6_node_23 | 0.4 | n |  | TRUE
31 | bus_LV_2196-88_0_6_node_24 | 0.4 | n |  | TRUE
32 | bus_LV_2196-88_0_6_node_26 | 0.4 | n |  | TRUE
33 | bus_LV_2196-88_0_6_node_28 | 0.4 | n |  | TRUE
34 | bus_LV_2196-88_0_6_node_29 | 0.4 | n |  | TRUE
35 | bus_LV_2196-88_0_6_node_30 | 0.4 | n |  | TRUE
36 | bus_LV_2196-88_0_6_node_31 | 0.4 | n |  | TRUE
37 | bus_LV_2196-88_0_6_node_32 | 0.4 | n |  | TRUE
38 | bus_LV_2196-88_0_6_node_33 | 0.4 | n |  | TRUE
39 | bus_LV_2196-88_0_6_node_40 | 0.4 | n |  | TRUE
40 | bus_LV_2196-88_0_6_node_39 | 0.4 | n |  | TRUE
41 | bus_MV_382_0_node_65 | 20 | n |  | TRUE

## load
| name | bus | p_mw | q_mvar | const_z_percent | const_i_percent | sn_mva | scaling | in_service | type
0 | LV_2196-88_0_6_load_0 | 0 | 0.0093654 | 0.0023472 | 0 | 0 |  | 1 | TRUE | wye
1 | LV_2196-88_0_6_load_1 | 1 | 0.027489 | 0.0068894 | 0 | 0 |  | 1 | TRUE | wye
2 | LV_2196-88_0_6_load_2 | 2 | 0.020449 | 0.0051251 | 0 | 0 |  | 1 | TRUE | wye
3 | LV_2196-88_0_6_load_3 | 3 | 0.010503 | 0.0026322 | 0 | 0 |  | 1 | TRUE | wye
4 | LV_2196-88_0_6_load_5 | 5 | 0.02287 | 0.0057318 | 0 | 0 |  | 1 | TRUE | wye
5 | LV_2196-88_0_6_load_27 | 6 | 0.011252 | 0.0028201 | 0 | 0 |  | 1 | TRUE | wye
6 | LV_2196-88_0_6_load_38 | 7 | 0.013497 | 0.0033826 | 0 | 0 |  | 1 | TRUE | wye
7 | LV_2196-88_0_6_load_25 | 9 | 0.022166 | 0.0055554 | 0 | 0 |  | 1 | TRUE | wye
8 | LV_2196-88_0_6_load_42 | 10 | 0.015384 | 0.0038556 | 0 | 0 |  | 1 | TRUE | wye
9 | LV_2196-88_0_6_load_22 | 12 | 0.01868 | 0.0046816 | 0 | 0 |  | 1 | TRUE | wye
10 | LV_2196-88_0_6_load_19 | 13 | 0.0053746 | 0.001347 | 0 | 0 |  | 1 | TRUE | wye
11 | LV_2196-88_0_6_load_7 | 14 | 0.0085511 | 0.0021431 | 0 | 0 |  | 1 | TRUE | wye
12 | LV_2196-88_0_6_load_8 | 15 | 0.0062531 | 0.0015672 | 0 | 0 |  | 1 | TRUE | wye
13 | LV_2196-88_0_6_load_10 | 16 | 0.011835 | 0.002966 | 0 | 0 |  | 1 | TRUE | wye
14 | LV_2196-88_0_6_load_16 | 17 | 0.0086411 | 0.0021657 | 0 | 0 |  | 1 | TRUE | wye
15 | LV_2196-88_0_6_load_11 | 18 | 0.018099 | 0.0045361 | 0 | 0 |  | 1 | TRUE | wye
16 | LV_2196-88_0_6_load_35 | 19 | 0.0075473 | 0.0018915 | 0 | 0 |  | 1 | TRUE | wye
17 | LV_2196-88_0_6_load_17 | 22 | 0.0076013 | 0.0019051 | 0 | 0 |  | 1 | TRUE | wye
18 | LV_2196-88_0_6_load_21 | 23 | 0.0045424 | 0.0011384 | 0 | 0 |  | 1 | TRUE | wye
19 | LV_2196-88_0_6_load_34 | 24 | 0.009652 | 0.002419 | 0 | 0 |  | 1 | TRUE | wye
20 | LV_2196-88_0_6_load_43 | 25 | 0.0090433 | 0.0022665 | 0 | 0 |  | 1 | TRUE | wye
21 | LV_2196-88_0_6_load_41 | 26 | 0.01112 | 0.0027868 | 0 | 0 |  | 1 | TRUE | wye
22 | LV_2196-88_0_6_load_36 | 27 | 0.014937 | 0.0037435 | 0 | 0 |  | 1 | TRUE | wye
23 | LV_2196-88_0_6_load_37 | 28 | 0.018622 | 0.0046672 | 0 | 0 |  | 1 | TRUE | wye
24 | LV_2196-88_0_6_load_20 | 29 | 0.0071434 | 0.0017903 | 0 | 0 |  | 1 | TRUE | wye
25 | LV_2196-88_0_6_load_23 | 30 | 0.0095107 | 0.0023836 | 0 | 0 |  | 1 | TRUE | wye
26 | LV_2196-88_0_6_load_24 | 31 | 0.0083267 | 0.0020869 | 0 | 0 |  | 1 | TRUE | wye
27 | LV_2196-88_0_6_load_26 | 32 | 0.010301 | 0.0025817 | 0 | 0 |  | 1 | TRUE | wye
28 | LV_2196-88_0_6_load_28 | 33 | 0.01098 | 0.0027517 | 0 | 0 |  | 1 | TRUE | wye
29 | LV_2196-88_0_6_load_29 | 34 | 0.0050474 | 0.001265 | 0 | 0 |  | 1 | TRUE | wye
30 | LV_2196-88_0_6_load_30 | 35 | 0.012326 | 0.0030893 | 0 | 0 |  | 1 | TRUE | wye
31 | LV_2196-88_0_6_load_31 | 36 | 0.028134 | 0.0070511 | 0 | 0 |  | 1 | TRUE | wye
32 | LV_2196-88_0_6_load_32 | 37 | 0.015376 | 0.0038535 | 0 | 0 |  | 1 | TRUE | wye
33 | LV_2196-88_0_6_load_33 | 38 | 0.018379 | 0.0046063 | 0 | 0 |  | 1 | TRUE | wye
34 | LV_2196-88_0_6_load_40 | 39 | 0.014479 | 0.0036289 | 0 | 0 |  | 1 | TRUE | wye
35 | LV_2196-88_0_6_load_39 | 40 | 0.017356 | 0.0043497 | 0 | 0 |  | 1 | TRUE | wye

## ext_grid
| name | bus | vm_pu | va_degree | slack_weight | in_service
0 |  | 9 | 1 | 0 | 1 | TRUE

## line
| name | std_type | from_bus | to_bus | length_km | r_ohm_per_km | x_ohm_per_km | c_nf_per_km | g_us_per_km | max_i_ka | df | parallel | type | in_service
0 | LV_2196-88_0_6_line_0 |  | 0 | 1 | 0.0014854 | 0.125 | 0.08 | 261 | 0 | 0.364 | 1 | 3 | cs | TRUE
1 | LV_2196-88_0_6_line_1 |  | 0 | 2 | 0.003281 | 0.125 | 0.08 | 261 | 0 | 0.364 | 1 | 3 | cs | TRUE
2 | LV_2196-88_0_6_line_2 |  | 1 | 3 | 0.017357 | 0.125 | 0.08 | 261 | 0 | 0.364 | 1 | 2 | cs | TRUE
3 | LV_2196-88_0_6_line_3 |  | 2 | 4 | 0.013579 | 0.125 | 0.08 | 261 | 0 | 0.364 | 1 | 3 | cs | TRUE
4 | LV_2196-88_0_6_line_4 |  | 3 | 5 | 0.0043946 | 0.125 | 0.08 | 261 | 0 | 0.364 | 1 | 1 | cs | TRUE
5 | LV_2196-88_0_6_line_5 |  | 4 | 6 | 0.0019153 | 0.125 | 0.08 | 261 | 0 | 0.364 | 1 | 3 | cs | TRUE
6 | LV_2196-88_0_6_line_6 |  | 4 | 7 | 0.0055968 | 0.125 | 0.08 | 261 | 0 | 0.364 | 1 | 1 | cs | TRUE
7 | LV_2196-88_0_6_line_7 |  | 5 | 8 | 0.0070641 | 0.125 | 0.08 | 261 | 0 | 0.364 | 1 | 1 | cs | TRUE
8 | LV_2196-88_0_6_line_8 |  | 6 | 9 | 0.011267 | 0.125 | 0.08 | 261 | 0 | 0.364 | 1 | 3 | cs | TRUE
9 | LV_2196-88_0_6_line_9 |  | 7 | 10 | 0.0093143 | 0.125 | 0.08 | 261 | 0 | 0.364 | 1 | 1 | cs | TRUE
10 | LV_2196-88_0_6_line_10 |  | 8 | 11 | 0.002402 | 0.125 | 0.08 | 261 | 0 | 0.364 | 1 | 1 | cs | TRUE
11 | LV_2196-88_0_6_line_11 |  | 9 | 30 | 0.0083864 | 0.125 | 0.08 | 261 | 0 | 0.364 | 1 | 3 | cs | TRUE
12 | LV_2196-88_0_6_line_12 |  | 10 | 39 | 0.0095032 | 0.125 | 0.08 | 261 | 0 | 0.364 | 1 | 1 | cs | TRUE
13 | LV_2196-88_0_6_line_13 |  | 11 | 12 | 0.018641 | 0.125 | 0.08 | 261 | 0 | 0.364 | 1 | 1 | cs | TRUE
14 | LV_2196-88_0_6_line_14 |  | 11 | 13 | 0.018799 | 0.125 | 0.08 | 261 | 0 | 0.364 | 1 | 1 | cs | TRUE
15 | LV_2196-88_0_6_line_15 |  | 12 | 28 | 0.013625 | 0.125 | 0.08 | 261 | 0 | 0.364 | 1 | 1 | cs | TRUE
16 | LV_2196-88_0_6_line_16 |  | 13 | 29 | 0.0048875 | 0.125 | 0.08 | 261 | 0 | 0.364 | 1 | 1 | cs | TRUE
17 | LV_2196-88_0_6_line_17 |  | 14 | 15 | 0.0060002 | 0.125 | 0.08 | 261 | 0 | 0.364 | 1 | 1 | cs | TRUE
18 | LV_2196-88_0_6_line_18 |  | 15 | 16 | 0.018628 | 0.125 | 0.08 | 261 | 0 | 0.364 | 1 | 1 | cs | TRUE
19 | LV_2196-88_0_6_line_19 |  | 16 | 17 | 0.012134 | 0.125 | 0.08 | 261 | 0 | 0.364 | 1 | 1 | cs | TRUE
20 | LV_2196-88_0_6_line_20 |  | 17 | 22 | 0.008037 | 0.125 | 0.08 | 261 | 0 | 0.364 | 1 | 1 | cs | TRUE
21 | LV_2196-88_0_6_line_21 |  | 18 | 19 | 0.0077872 | 0.125 | 0.08 | 261 | 0 | 0.364 | 1 | 1 | cs | TRUE
22 | LV_2196-88_0_6_line_22 |  | 19 | 24 | 0.00016294 | 0.125 | 0.08 | 261 | 0 | 0.364 | 1 | 1 | cs | TRUE
23 | LV_2196-88_0_6_line_23 |  | 20 | 21 | 0.003856 | 0.125 | 0.08 | 261 | 0 | 0.364 | 1 | 1 | cs | TRUE
24 | LV_2196-88_0_6_line_24 |  | 20 | 22 | 0.013834 | 0.125 | 0.08 | 261 | 0 | 0.364 | 1 | 1 | cs | TRUE
25 | LV_2196-88_0_6_line_25 |  | 21 | 23 | 0.0098137 | 0.125 | 0.08 | 261 | 0 | 0.364 | 1 | 1 | cs | TRUE
26 | LV_2196-88_0_6_line_26 |  | 23 | 29 | 0.0066055 | 0.125 | 0.08 | 261 | 0 | 0.364 | 1 | 1 | cs | TRUE
27 | LV_2196-88_0_6_line_27 |  | 24 | 38 | 0.0058076 | 0.125 | 0.08 | 261 | 0 | 0.364 | 1 | 1 | cs | TRUE
28 | LV_2196-88_0_6_line_28 |  | 25 | 26 | 0.0052163 | 0.125 | 0.08 | 261 | 0 | 0.364 | 1 | 1 | cs | TRUE
29 | LV_2196-88_0_6_line_29 |  | 26 | 40 | 0.0057614 | 0.125 | 0.08 | 261 | 0 | 0.364 | 1 | 1 | cs | TRUE
30 | LV_2196-88_0_6_line_30 |  | 27 | 28 | 0.013701 | 0.125 | 0.08 | 261 | 0 | 0.364 | 1 | 1 | cs | TRUE
31 | LV_2196-88_0_6_line_31 |  | 30 | 31 | 0.0034239 | 0.125 | 0.08 | 261 | 0 | 0.364 | 1 | 2 | cs | TRUE
32 | LV_2196-88_0_6_line_32 |  | 31 | 32 | 0.0036068 | 0.125 | 0.08 | 261 | 0 | 0.364 | 1 | 1 | cs | TRUE
33 | LV_2196-88_0_6_line_33 |  | 32 | 33 | 0.00097918 | 0.125 | 0.08 | 261 | 0 | 0.364 | 1 | 1 | cs | TRUE
34 | LV_2196-88_0_6_line_34 |  | 33 | 34 | 0.0041265 | 0.125 | 0.08 | 261 | 0 | 0.364 | 1 | 1 | cs | TRUE
35 | LV_2196-88_0_6_line_35 |  | 34 | 35 | 0.0038436 | 0.125 | 0.08 | 261 | 0 | 0.364 | 1 | 1 | cs | TRUE
36 | LV_2196-88_0_6_line_36 |  | 35 | 36 | 0.0026047 | 0.125 | 0.08 | 261 | 0 | 0.364 | 1 | 1 | cs | TRUE
37 | LV_2196-88_0_6_line_37 |  | 36 | 37 | 0.0075659 | 0.125 | 0.08 | 261 | 0 | 0.364 | 1 | 1 | cs | TRUE
38 | LV_2196-88_0_6_line_38 |  | 37 | 38 | 0.0021989 | 0.125 | 0.08 | 261 | 0 | 0.364 | 1 | 1 | cs | TRUE
39 | LV_2196-88_0_6_line_39 |  | 39 | 40 | 0.0019136 | 0.125 | 0.08 | 261 | 0 | 0.364 | 1 | 1 | cs | TRUE

## trafo
| name | std_type | hv_bus | lv_bus | sn_mva | vn_hv_kv | vn_lv_kv | vk_percent | vkr_percent | pfe_kw | i0_percent | shift_degree | tap_side | tap_neutral | tap_min | tap_max | tap_step_percent | tap_step_degree | tap_pos | tap_phase_shifter | parallel | df | in_service
0 | LV_2196-88_0_6_trafo_25 | 0.63 MVA 20/0.4 kV | 41 | 9 | 0.63 | 20 | 0.4 | 6 | 1.206 | 1.65 | 0.2619 | 150 | hv | 0 | -2 | 2 | 2.5 | 0 | 0 | FALSE | 1 | 1 | TRUE

## line_geodata
| x0 | y0 | x1 | y1 | x2 | y2
0 | 2578959.0918 | 1183875.5379 | 2578959.2734 | 1183877.0122
1 | 2578959.0918 | 1183875.5379 | 2578958.6907 | 1183872.2815
2 | 2578960.566 | 1183894.2936 | 2578960.5047 | 1183887.0094 | 2578959.2734 | 1183877.0122
3 | 2578956.7642 | 1183858.8413 | 2578958.1315 | 1183867.7411 | 2578958.6907 | 1183872.2815
4 | 2578960.566 | 1183894.2936 | 2578960.603 | 1183898.688
5 | 2578956.7642 | 1183858.8413 | 2578954.917 | 1183859.3473
6 | 2578956.7642 | 1183858.8413 | 2578962.1853 | 1183857.4497
7 | 2578960.6624 | 1183905.7519 | 2578960.603 | 1183898.688
8 | 2578944.0508 | 1183862.3239 | 2578954.917 | 1183859.3473
9 | 2578962.1853 | 1183857.4497 | 2578971.2071 | 1183855.1339
10 | 2578960.6624 | 1183905.7519 | 2578960.6785 | 1183908.1531
11 | 2578935.8116 | 1183863.7716 | 2578941.1006 | 1183863.1321 | 2578944.0508 | 1183862.3239
12 | 2578971.2071 | 1183855.1339 | 2578980.4119 | 1183852.771
13 | 2578960.6785 | 1183908.1531 | 2578970.6655 | 1183906.7616 | 2578979.0028 | 1183904.8317
14 | 2578960.6785 | 1183908.1531 | 2578942.627 | 1183913.4017
15 | 2578992.3623 | 1183902.1591 | 2578980.8094 | 1183904.4136 | 2578979.0028 | 1183904.8317
16 | 2578942.627 | 1183913.4017 | 2578939.1978 | 1183914.3988 | 2578938.0972 | 1183915.1207
17 | 2578885.6976 | 1183887.729 | 2578883.3413 | 1183883.0132 | 2578883.0161 | 1183882.3613
18 | 2578885.6976 | 1183887.729 | 2578891.9746 | 1183900.2917 | 2578895.3314 | 1183903.4141
19 | 2578895.3314 | 1183903.4141 | 2578901.8923 | 1183909.517 | 2578904.506 | 1183911.317
20 | 2578911.1252 | 1183915.8755 | 2578904.506 | 1183911.317
21 | 2578901.5929 | 1183865.6579 | 2578895.0583 | 1183865.7294 | 2578893.8099 | 1183865.6318
22 | 2578901.7558 | 1183865.6561 | 2578901.5929 | 1183865.6579
23 | 2578925.7731 | 1183925.8077 | 2578922.5748 | 1183923.6401
24 | 2578922.5748 | 1183923.6401 | 2578912.7809 | 1183917.0157 | 2578911.1252 | 1183915.8755
25 | 2578925.7731 | 1183925.8077 | 2578932.3133 | 1183918.9144 | 2578932.5738 | 1183918.7435
26 | 2578938.0972 | 1183915.1207 | 2578932.5738 | 1183918.7435
27 | 2578901.7558 | 1183865.6561 | 2578907.5631 | 1183865.5926
28 | 2578992.9394 | 1183849.7433 | 2578989.2145 | 1183850.5115 | 2578987.8459 | 1183850.8628
29 | 2578982.2654 | 1183852.2953 | 2578987.8459 | 1183850.8628
30 | 2579005.6593 | 1183898.9027 | 2578997.8656 | 1183901.0851 | 2578992.3623 | 1183902.1591
31 | 2578935.8116 | 1183863.7716 | 2578932.4125 | 1183864.1826
32 | 2578928.8318 | 1183864.6155 | 2578932.4125 | 1183864.1826
33 | 2578928.8318 | 1183864.6155 | 2578927.8597 | 1183864.733
34 | 2578923.763 | 1183865.2284 | 2578927.8597 | 1183864.733
35 | 2578923.763 | 1183865.2284 | 2578922.0638 | 1183865.4338 | 2578919.9319 | 1183865.4572
36 | 2578919.9319 | 1183865.4572 | 2578917.3273 | 1183865.4857
37 | 2578909.7619 | 1183865.5685 | 2578917.3273 | 1183865.4857
38 | 2578909.7619 | 1183865.5685 | 2578907.5631 | 1183865.5926
39 | 2578982.2654 | 1183852.2953 | 2578980.4119 | 1183852.771

## bus_geodata
| x | y | coords
0 | 2578959.0918 | 1183875.5379
1 | 2578959.2734 | 1183877.0122
2 | 2578958.6907 | 1183872.2815
3 | 2578960.566 | 1183894.2936
4 | 2578956.7642 | 1183858.8413
5 | 2578960.603 | 1183898.688
6 | 2578954.917 | 1183859.3473
7 | 2578962.1853 | 1183857.4497
8 | 2578960.6624 | 1183905.7519
9 | 2578944.0508 | 1183862.3239
10 | 2578971.2071 | 1183855.1339
11 | 2578960.6785 | 1183908.1531
12 | 2578979.0028 | 1183904.8317
13 | 2578942.627 | 1183913.4017
14 | 2578883.0161 | 1183882.3613
15 | 2578885.6976 | 1183887.729
16 | 2578895.3314 | 1183903.4141
17 | 2578904.506 | 1183911.317
18 | 2578893.8099 | 1183865.6318
19 | 2578901.5929 | 1183865.6579
20 | 2578922.5748 | 1183923.6401
21 | 2578925.7731 | 1183925.8077
22 | 2578911.1252 | 1183915.8755
23 | 2578932.5738 | 1183918.7435
24 | 2578901.7558 | 1183865.6561
25 | 2578992.9394 | 1183849.7433
26 | 2578987.8459 | 1183850.8628
27 | 2579005.6593 | 1183898.9027
28 | 2578992.3623 | 1183902.1591
29 | 2578938.0972 | 1183915.1207
30 | 2578935.8116 | 1183863.7716
31 | 2578932.4125 | 1183864.1826
32 | 2578928.8318 | 1183864.6155
33 | 2578927.8597 | 1183864.733
34 | 2578923.763 | 1183865.2284
35 | 2578919.9319 | 1183865.4572
36 | 2578917.3273 | 1183865.4857
37 | 2578909.7619 | 1183865.5685
38 | 2578907.5631 | 1183865.5926
39 | 2578980.4119 | 1183852.771
40 | 2578982.2654 | 1183852.2953
41 | 2578956.7642 | 1183858.8413

## line_std_types
| c_nf_per_km | r_ohm_per_km | x_ohm_per_km | max_i_ka | type | q_mm2 | alpha | voltage_rating
NAYY 4x50 SE | 210 | 0.642 | 0.083 | 0.142 | cs | 50 | 0.00403 | LV
NAYY 4x120 SE | 264 | 0.225 | 0.08 | 0.242 | cs | 120 | 0.00403 | LV
NAYY 4x150 SE | 261 | 0.208 | 0.08 | 0.27 | cs | 150 | 0.00403 | LV
NA2XS2Y 1x95 RM/25 12/20 kV | 216 | 0.313 | 0.132 | 0.252 | cs | 95 | 0.00403 | MV
NA2XS2Y 1x185 RM/25 12/20 kV | 273 | 0.161 | 0.117 | 0.362 | cs | 185 | 0.00403 | MV
NA2XS2Y 1x240 RM/25 12/20 kV | 304 | 0.122 | 0.112 | 0.421 | cs | 240 | 0.00403 | MV
NA2XS2Y 1x95 RM/25 6/10 kV | 315 | 0.313 | 0.123 | 0.249 | cs | 95 | 0.00403 | MV
NA2XS2Y 1x185 RM/25 6/10 kV | 406 | 0.161 | 0.11 | 0.358 | cs | 185 | 0.00403 | MV
NA2XS2Y 1x240 RM/25 6/10 kV | 456 | 0.122 | 0.105 | 0.416 | cs | 240 | 0.00403 | MV
NA2XS2Y 1x150 RM/25 12/20 kV | 250 | 0.206 | 0.116 | 0.319 | cs | 150 | 0.00403 | MV
NA2XS2Y 1x120 RM/25 12/20 kV | 230 | 0.253 | 0.119 | 0.283 | cs | 120 | 0.00403 | MV
NA2XS2Y 1x70 RM/25 12/20 kV | 190 | 0.443 | 0.132 | 0.22 | cs | 70 | 0.00403 | MV
NA2XS2Y 1x150 RM/25 6/10 kV | 360 | 0.206 | 0.11 | 0.315 | cs | 150 | 0.00403 | MV
NA2XS2Y 1x120 RM/25 6/10 kV | 340 | 0.253 | 0.113 | 0.28 | cs | 120 | 0.00403 | MV
NA2XS2Y 1x70 RM/25 6/10 kV | 280 | 0.443 | 0.123 | 0.217 | cs | 70 | 0.00403 | MV
N2XS(FL)2Y 1x120 RM/35 64/110 kV | 112 | 0.153 | 0.166 | 0.366 | cs | 120 | 0.00393 | HV
N2XS(FL)2Y 1x185 RM/35 64/110 kV | 125 | 0.099 | 0.156 | 0.457 | cs | 185 | 0.00393 | HV
N2XS(FL)2Y 1x240 RM/35 64/110 kV | 135 | 0.075 | 0.149 | 0.526 | cs | 240 | 0.00393 | HV
N2XS(FL)2Y 1x300 RM/35 64/110 kV | 144 | 0.06 | 0.144 | 0.588 | cs | 300 | 0.00393 | HV
15-AL1/3-ST1A 0.4 | 11 | 1.8769 | 0.35 | 0.105 | ol | 16 | 0.00403 | LV
24-AL1/4-ST1A 0.4 | 11.25 | 1.2012 | 0.335 | 0.14 | ol | 24 | 0.00403 | LV
48-AL1/8-ST1A 0.4 | 12.2 | 0.5939 | 0.3 | 0.21 | ol | 48 | 0.00403 | LV
94-AL1/15-ST1A 0.4 | 13.2 | 0.306 | 0.29 | 0.35 | ol | 94 | 0.00403 | LV
34-AL1/6-ST1A 10.0 | 9.7 | 0.8342 | 0.36 | 0.17 | ol | 34 | 0.00403 | MV
48-AL1/8-ST1A 10.0 | 10.1 | 0.5939 | 0.35 | 0.21 | ol | 48 | 0.00403 | MV
70-AL1/11-ST1A 10.0 | 10.4 | 0.4132 | 0.339 | 0.29 | ol | 70 | 0.00403 | MV
94-AL1/15-ST1A 10.0 | 10.75 | 0.306 | 0.33 | 0.35 | ol | 94 | 0.00403 | MV
122-AL1/20-ST1A 10.0 | 11.1 | 0.2376 | 0.323 | 0.41 | ol | 122 | 0.00403 | MV
149-AL1/24-ST1A 10.0 | 11.25 | 0.194 | 0.315 | 0.47 | ol | 149 | 0.00403 | MV
34-AL1/6-ST1A 20.0 | 9.15 | 0.8342 | 0.382 | 0.17 | ol | 34 | 0.00403 | MV
48-AL1/8-ST1A 20.0 | 9.5 | 0.5939 | 0.372 | 0.21 | ol | 48 | 0.00403 | MV
70-AL1/11-ST1A 20.0 | 9.7 | 0.4132 | 0.36 | 0.29 | ol | 70 | 0.00403 | MV
94-AL1/15-ST1A 20.0 | 10 | 0.306 | 0.35 | 0.35 | ol | 94 | 0.00403 | MV
122-AL1/20-ST1A 20.0 | 10.3 | 0.2376 | 0.344 | 0.41 | ol | 122 | 0.00403 | MV
149-AL1/24-ST1A 20.0 | 10.5 | 0.194 | 0.337 | 0.47 | ol | 149 | 0.00403 | MV
184-AL1/30-ST1A 20.0 | 10.75 | 0.1571 | 0.33 | 0.535 | ol | 184 | 0.00403 | MV
243-AL1/39-ST1A 20.0 | 11 | 0.1188 | 0.32 | 0.645 | ol | 243 | 0.00403 | MV
48-AL1/8-ST1A 110.0 | 8 | 0.5939 | 0.46 | 0.21 | ol | 48 | 0.00403 | HV
70-AL1/11-ST1A 110.0 | 8.4 | 0.4132 | 0.45 | 0.29 | ol | 70 | 0.00403 | HV
94-AL1/15-ST1A 110.0 | 8.65 | 0.306 | 0.44 | 0.35 | ol | 94 | 0.00403 | HV
122-AL1/20-ST1A 110.0 | 8.5 | 0.2376 | 0.43 | 0.41 | ol | 122 | 0.00403 | HV
149-AL1/24-ST1A 110.0 | 8.75 | 0.194 | 0.41 | 0.47 | ol | 149 | 0.00403 | HV
184-AL1/30-ST1A 110.0 | 8.8 | 0.1571 | 0.4 | 0.535 | ol | 184 | 0.00403 | HV
243-AL1/39-ST1A 110.0 | 9 | 0.1188 | 0.39 | 0.645 | ol | 243 | 0.00403 | HV
305-AL1/39-ST1A 110.0 | 9.2 | 0.0949 | 0.38 | 0.74 | ol | 305 | 0.00403 | HV
490-AL1/64-ST1A 110.0 | 9.75 | 0.059 | 0.37 | 0.96 | ol | 490 | 0.00403 | HV
679-AL1/86-ST1A 110.0 | 9.95 | 0.042 | 0.36 | 1.15 | ol | 679 | 0.00403 | HV
490-AL1/64-ST1A 220.0 | 10 | 0.059 | 0.285 | 0.96 | ol | 490 | 0.00403 | HV
679-AL1/86-ST1A 220.0 | 11.7 | 0.042 | 0.275 | 1.15 | ol | 679 | 0.00403 | HV
490-AL1/64-ST1A 380.0 | 11 | 0.059 | 0.253 | 0.96 | ol | 490 | 0.00403 | HV
679-AL1/86-ST1A 380.0 | 14.6 | 0.042 | 0.25 | 1.15 | ol | 679 | 0.00403 | HV

## trafo_std_types
| i0_percent | pfe_kw | vkr_percent | sn_mva | vn_lv_kv | vn_hv_kv | vk_percent | shift_degree | vector_group | tap_side | tap_neutral | tap_min | tap_max | tap_step_degree | tap_step_percent | tap_phase_shifter
160 MVA 380/110 kV | 0.06 | 60 | 0.25 | 160 | 110 | 380 | 12.2 | 0 | Yy0 | hv | 0 | -9 | 9 | 0 | 1.5 | FALSE
100 MVA 220/110 kV | 0.06 | 55 | 0.26 | 100 | 110 | 220 | 12 | 0 | Yy0 | hv | 0 | -9 | 9 | 0 | 1.5 | FALSE
63 MVA 110/20 kV | 0.04 | 22 | 0.32 | 63 | 20 | 110 | 18 | 150 | YNd5 | hv | 0 | -9 | 9 | 0 | 1.5 | FALSE
40 MVA 110/20 kV | 0.05 | 18 | 0.34 | 40 | 20 | 110 | 16.2 | 150 | YNd5 | hv | 0 | -9 | 9 | 0 | 1.5 | FALSE
25 MVA 110/20 kV | 0.07 | 14 | 0.41 | 25 | 20 | 110 | 12 | 150 | YNd5 | hv | 0 | -9 | 9 | 0 | 1.5 | FALSE
63 MVA 110/10 kV | 0.04 | 22 | 0.32 | 63 | 10 | 110 | 18 | 150 | YNd5 | hv | 0 | -9 | 9 | 0 | 1.5 | FALSE
40 MVA 110/10 kV | 0.05 | 18 | 0.34 | 40 | 10 | 110 | 16.2 | 150 | YNd5 | hv | 0 | -9 | 9 | 0 | 1.5 | FALSE
25 MVA 110/10 kV | 0.07 | 14 | 0.41 | 25 | 10 | 110 | 12 | 150 | YNd5 | hv | 0 | -9 | 9 | 0 | 1.5 | FALSE
0.25 MVA 20/0.4 kV | 0.32 | 0.8 | 1.44 | 0.25 | 0.4 | 20 | 6 | 150 | Yzn5 | hv | 0 | -2 | 2 | 0 | 2.5 | FALSE
0.4 MVA 20/0.4 kV | 0.3375 | 1.35 | 1.425 | 0.4 | 0.4 | 20 | 6 | 150 | Dyn5 | hv | 0 | -2 | 2 | 0 | 2.5 | FALSE
0.63 MVA 20/0.4 kV | 0.2619 | 1.65 | 1.206 | 0.63 | 0.4 | 20 | 6 | 150 | Dyn5 | hv | 0 | -2 | 2 | 0 | 2.5 | FALSE
0.25 MVA 10/0.4 kV | 0.24 | 0.6 | 1.2 | 0.25 | 0.4 | 10 | 4 | 150 | Dyn5 | hv | 0 | -2 | 2 | 0 | 2.5 | FALSE
0.4 MVA 10/0.4 kV | 0.2375 | 0.95 | 1.325 | 0.4 | 0.4 | 10 | 4 | 150 | Dyn5 | hv | 0 | -2 | 2 | 0 | 2.5 | FALSE
0.63 MVA 10/0.4 kV | 0.1873 | 1.18 | 1.0794 | 0.63 | 0.4 | 10 | 4 | 150 | Dyn5 | hv | 0 | -2 | 2 | 0 | 2.5 | FALSE

## trafo3w_std_types
| sn_hv_mva | sn_mv_mva | sn_lv_mva | vn_hv_kv | vn_mv_kv | vn_lv_kv | vk_hv_percent | vk_mv_percent | vk_lv_percent | vkr_hv_percent | vkr_mv_percent | vkr_lv_percent | pfe_kw | i0_percent | shift_mv_degree | shift_lv_degree | vector_group | tap_side | tap_neutral | tap_min | tap_max | tap_step_percent
63/25/38 MVA 110/20/10 kV | 63 | 25 | 38 | 110 | 20 | 10 | 10.4 | 10.4 | 10.4 | 0.28 | 0.32 | 0.35 | 35 | 0.89 | 0 | 0 | YN0yn0yn0 | hv | 0 | -10 | 10 | 1.2
63/25/38 MVA 110/10/10 kV | 63 | 25 | 38 | 110 | 10 | 10 | 10.4 | 10.4 | 10.4 | 0.28 | 0.32 | 0.35 | 35 | 0.89 | 0 | 0 | YN0yn0yn0 | hv | 0 | -10 | 10 | 1.2

## fuse_std_types
| fuse_type | i_rated_a | t_avg | t_min | t_total | x_avg | x_min | x_total
HV 100A | HV 100A | 100 | 0 | [10.0, 3.64, 0.854, 0.281, 0.1, 0.0531, 0.022, 0.01] | [10.0, 4.267, 1.21, 0.403, 0.1, 0.058, 0.022, 0.01] | 0 | [300.0, 350.0, 450.0, 550.0, 700.0, 850.0, 1200.0, 1752.0] | [600.0, 700.0, 900.0, 1150.0, 1665.0, 2000.0, 3000.0, 4313.0]
HV 10A | HV 10A | 10 | 0 | [10.0, 1675.0, 0.344, 0.156, 0.1, 0.0417, 0.0171, 0.01] | [10.0, 1.3, 0.3, 0.155, 0.1, 0.0555, 0.023, 0.01] | 0 | [30.0, 32.0, 35.0, 37.0, 39.0, 50.0, 70.0, 88.0] | [60.0, 70.0, 80.0, 87.0, 94.0, 110.0, 150.0, 216.0]
HV 125A | HV 125A | 125 | 0 | [10.0, 1.82, 0.344, 0.1, 0.0467, 0.0269, 0.01] | [10.0, 2.478, 0.426, 0.1, 0.0427, 0.0211, 0.01] | 0 | [375.0, 500.0, 700.0, 925.0, 1200.0, 1500.0, 2341.0] | [750.0, 1000.0, 1500.0, 2200.0, 3000.0, 4000.0, 5765.0]
HV 160A | HV 160A | 160 | 0 | [10.0, 4.15, 1.03, 0.198, 0.1, 0.051, 0.0172, 0.01] | [10.0, 2.3, 0.734, 0.274, 0.1, 0.046, 0.0177, 0.01] | 0 | [480.0, 550.0, 700.0, 1000.0, 1260.0, 1600.0, 2500.0, 3227.0] | [960.0, 1300.0, 1700.0, 2200.0, 2996.0, 4000.0, 6000.0, 7946.0]
HV 16A | HV 16A | 16 | 0 | [10.0, 0.352, 0.164, 0.1, 0.0649, 0.0342, 0.01] | [10.0, 2.34, 0.722, 0.181, 0.1, 0.055, 0.0296, 0.01] | 0 | [48.0, 60.0, 65.0, 71.0, 80.0, 100.0, 162.0] | [96.0, 110.0, 125.0, 150.0, 168.0, 200.0, 250.0, 398.0]
HV 200A | HV 200A | 200 | 0 | [10.0, 4.267, 1.21, 0.403, 0.1, 0.058, 0.022, 0.01] | [10.0, 3.73, 1.654, 0.328, 0.1, 0.0531, 0.019, 0.01] | 0 | [600.0, 700.0, 900.0, 1150.0, 1665.0, 2000.0, 3000.0, 4313.0] | [1200.0, 1500.0, 1800.0, 2700.0, 3960.0, 5000.0, 7500.0, 10620.0]
HV 20A | HV 20A | 20 | 0 | [10.0, 1.3, 0.3, 0.155, 0.1, 0.0555, 0.023, 0.01] | [10.0, 1.3, 0.161, 0.1, 0.0611, 0.0399, 0.0141, 0.01] | 0 | [60.0, 70.0, 80.0, 87.0, 94.0, 110.0, 150.0, 216.0] | [120.0, 150.0, 200.0, 223.0, 260.0, 300.0, 450.0, 532.0]
HV 25A | HV 25A | 25 | 0 | [10.0, 2.512, 0.833, 0.299, 0.1, 0.0372, 0.0223, 0.01] | [10.0, 3.125, 0.597, 0.198, 0.1, 0.0378, 0.022, 0.01] | 0 | [75.0, 82.0, 90.0, 100.0, 124.0, 170.0, 200.0, 289.0] | [150.0, 170.0, 210.0, 250.0, 294.0, 400.0, 500.0, 711.0]
HV 31.5A | HV 31.5A | 31.5 | 0 | [10.0, 2.34, 0.722, 0.181, 0.1, 0.055, 0.0296, 0.01] | [10.0, 2.84, 0.368, 0.164, 0.1, 0.0621, 0.0378, 0.0195, 0.01] | 0 | [95.0, 110.0, 125.0, 150.0, 165.0, 200.0, 250.0, 390.0] | [189.0, 220.0, 300.0, 350.0, 393.0, 450.0, 530.0, 700.0, 960.0]
HV 40A | HV 40A | 40 | 0 | [10.0, 1.3, 0.161, 0.1, 0.0611, 0.0399, 0.0141, 0.01] | [10.0, 2.05, 0.369, 0.198, 0.1, 0.051, 0.0298, 0.01] | 0 | [120.0, 150.0, 200.0, 223.0, 260.0, 300.0, 450.0, 532.0] | [240.0, 300.0, 400.0, 450.0, 530.0, 650.0, 800.0, 1311.0]
HV 50A | HV 50A | 50 | 0 | [10.0, 3.215, 0.597, 0.198, 0.1, 0.0378, 0.022, 0.01] | [10.0, 3.64, 0.854, 0.281, 0.1, 0.0531, 0.022, 0.01] | 0 | [150.0, 170.0, 210.0, 250.0, 294.0, 400.0, 500.0, 711.0] | [300.0, 350.0, 450.0, 550.0, 700.0, 850.0, 1200.0, 1752.0]
HV 6.3A | HV 6.3A | 6.3 | 0 | [10.0, 1.39, 0.344, 0.168, 0.1, 0.056, 0.0263, 0.01] | [10.0, 1.711, 0.516, 0.198, 0.1, 0.0634, 0.0303, 0.01] | 0 | [19.0, 19.5, 20.4, 20.8, 22.0, 25.0, 32.0, 48.0] | [38.0, 40.0, 43.0, 48.0, 53.0, 60.0, 75.0, 118.0]
HV 63A | HV 63A | 63 | 0 | [10.0, 2.84, 0.368, 0.164, 0.1, 0.0621, 0.0378, 0.0195, 0.01] | [10.0, 1.82, 0.344, 0.1, 0.0467, 0.0269, 0.01] | 0 | [189.0, 220.0, 300.0, 350.0, 393.0, 450.0, 530.0, 700.0, 961.0] | [378.0, 500.0, 700.0, 934.0, 1200.0, 1500.0, 2366.0]
HV 80A | HV 80A | 80 | 0 | [10.0, 2.05, 0.369, 0.198, 0.1, 0.051, 0.0298, 0.01] | [10.0, 4.15, 1.03, 0.198, 0.1, 0.051, 0.0172, 0.01] | 0 | [240.0, 300.0, 400.0, 450.0, 530.0, 650.0, 800.0, 1311.0] | [480.0, 550.0, 700.0, 1000.0, 1260.0, 1600.0, 2500.0, 3227.0]
Siemens NH-1-100 | Siemens NH-1-100 | 100 | [5400.0, 2000.0, 400.0, 20.0, 1.0, 0.2, 0.012, 0.004] | 0 | 0 | [150.0, 190.0, 250.0, 430.0, 900.0, 1250.0, 2700.0, 3600.0] | 0 | 0
Siemens NH-1-125 | Siemens NH-1-125 | 125 | [4800.0, 120.0, 7.0, 0.1, 0.004] | 0 | 0 | [180.0, 400.0, 740.0, 2000.0, 4250.0] | 0 | 0
Siemens NH-1-16 | Siemens NH-1-16 | 16 | [4000.0, 400.0, 2.0, 0.1, 0.04, 0.01] | 0 | 0 | [26.0, 35.0, 75.0, 150.0, 200.0, 300.0] | 0 | 0
Siemens NH-1-160 | Siemens NH-1-160 | 160 | [4800.0, 120.0, 7.0, 0.1, 0.004] | 0 | 0 | [210.0, 500.0, 900.0, 2300.0, 5000.0] | 0 | 0
Siemens NH-1-25 | Siemens NH-1-25 | 25 | [4000.0, 1000.0, 10.0, 0.2, 0.02, 0.01] | 0 | 0 | [40.0, 50.0, 100.0, 210.0, 400.0, 500.0] | 0 | 0
Siemens NH-1-50 | Siemens NH-1-50 | 50 | [4000.0, 40.0, 4.0, 1.0, 0.02, 0.01] | 0 | 0 | [86.0, 200.0, 300.0, 400.0, 1000.0, 1280.0] | 0 | 0
Siemens NH-1-63 | Siemens NH-1-63 | 63 | [4000.0, 100.0, 10.0, 2.0, 0.04, 0.01] | 0 | 0 | [100.0, 200.0, 300.0, 400.0, 1000.0, 1500.0] | 0 | 0
Siemens NH-1-80 | Siemens NH-1-80 | 80 | [4800.0, 120.0, 7.0, 0.1, 0.01] | 0 | 0 | [150.58, 250.0, 450.0, 1150.0, 2470.0] | 0 | 0
Siemens NH-2-1000 | Siemens NH-2-1000 | 1000 | [4800.0, 120.0, 7.0, 0.1, 0.004] | 0 | 0 | [1900.0, 3500.0, 8400.0, 24000.0, 52000.0] | 0 | 0
Siemens NH-2-200 | Siemens NH-2-200 | 200 | [4800.0, 120.0, 7.0, 0.1, 0.004] | 0 | 0 | [280.0, 650.0, 1200.0, 3000.0, 7000.0] | 0 | 0
Siemens NH-2-224 | Siemens NH-2-224 | 224 | [4800.0, 120.0, 7.0, 0.2, 0.04, 0.004] | 0 | 0 | [400.0, 750.0, 1453.0, 3025.0, 4315.0, 7600.0] | 0 | 0
Siemens NH-2-250 | Siemens NH-2-250 | 250 | [4800.0, 120.0, 7.0, 0.1, 0.004] | 0 | 0 | [450.0, 800.0, 1650.0, 4000.0, 8500.0] | 0 | 0
Siemens NH-2-315 | Siemens NH-2-315 | 315 | [4800.0, 120.0, 7.0, 0.1, 0.004] | 0 | 0 | [550.0, 920.0, 1900.0, 5000.0, 11000.0] | 0 | 0
Siemens NH-2-355 | Siemens NH-2-355 | 355 | [4800.0, 120.0, 6.0, 0.1, 0.004] | 0 | 0 | [650.0, 1116.27, 2350.0, 5840.0, 12790.0] | 0 | 0
Siemens NH-2-400 | Siemens NH-2-400 | 400 | [4800.0, 120.0, 7.0, 0.1, 0.004] | 0 | 0 | [720.0, 1350.0, 2800.0, 6500.0, 15000.0] | 0 | 0
Siemens NH-2-425 | Siemens NH-2-425 | 425 | [4800.0, 120.0, 7.0, 0.1, 0.004] | 0 | 0 | [850.0, 1500.0, 3050.0, 7500.0, 16500.0] | 0 | 0
Siemens NH-2-630 | Siemens NH-2-630 | 630 | [4800.0, 120.0, 7.0, 0.1, 0.004] | 0 | 0 | [1200.0, 2000.0, 4800.0, 12000.0, 26000.0] | 0 | 0

## res_bus
| vm_pu | va_degree | p_mw | q_mvar
0 | 0.99781 | -0.04204 | 0.0093654 | 0.0023472
1 | 0.99773 | -0.04354 | 0.027489 | 0.0068894
2 | 0.99799 | -0.038549 | 0.020449 | 0.0051251
3 | 0.99658 | -0.065684 | 0.010503 | 0.0026322
4 | 0.99883 | -0.022493 | 0 | 0
5 | 0.99603 | -0.076106 | 0.02287 | 0.0057318
6 | 0.99899 | -0.019329 | 0.011252 | 0.0028201
7 | 0.99841 | -0.030405 | 0.013497 | 0.0033826
8 | 0.99531 | -0.090039 | 0 | 0
9 | 1 | 0 | -0.45175 | -0.11336
10 | 0.99784 | -0.041385 | 0.015384 | 0.0038556
11 | 0.99507 | -0.094781 | 0 | 0
12 | 0.99418 | -0.11194 | 0.01868 | 0.0046816
13 | 0.99404 | -0.11464 | 0.0053746 | 0.001347
14 | 0.99157 | -0.16226 | 0.0085511 | 0.0021431
15 | 0.99162 | -0.16135 | 0.0062531 | 0.0015672
16 | 0.99187 | -0.15647 | 0.011835 | 0.002966
17 | 0.99217 | -0.15074 | 0.0086411 | 0.0021657
18 | 0.99689 | -0.059913 | 0.018099 | 0.0045361
19 | 0.99701 | -0.057441 | 0.0075473 | 0.0018915
20 | 0.99297 | -0.13523 | 0 | 0
21 | 0.99312 | -0.13231 | 0 | 0
22 | 0.99243 | -0.14572 | 0.0076013 | 0.0019051
23 | 0.99351 | -0.12487 | 0.0045424 | 0.0011384
24 | 0.99702 | -0.057368 | 0.009652 | 0.002419
25 | 0.99718 | -0.054159 | 0.0090433 | 0.0022665
26 | 0.99722 | -0.053333 | 0.01112 | 0.0027868
27 | 0.99357 | -0.12362 | 0.014937 | 0.0037435
28 | 0.99376 | -0.12 | 0.018622 | 0.0046672
29 | 0.99379 | -0.11934 | 0.0071434 | 0.0017903
30 | 0.99961 | -0.0074908 | 0.0095107 | 0.0023836
31 | 0.99939 | -0.011797 | 0.0083267 | 0.0020869
32 | 0.99894 | -0.020351 | 0.010301 | 0.0025817
33 | 0.99883 | -0.022498 | 0.01098 | 0.0027517
34 | 0.9984 | -0.030761 | 0.0050474 | 0.001265
35 | 0.99802 | -0.038124 | 0.012326 | 0.0030893
36 | 0.99779 | -0.042555 | 0.028134 | 0.0070511
37 | 0.99731 | -0.051706 | 0.015376 | 0.0038535
38 | 0.9972 | -0.053774 | 0.018379 | 0.0046063
39 | 0.99739 | -0.050039 | 0.014479 | 0.0036289
40 | 0.99733 | -0.051297 | 0.017356 | 0.0043497
41 | 0.99998 | 149.9956 | 0 | 0

## res_line
| p_from_mw | q_from_mvar | p_to_mw | q_to_mvar | pl_mw | ql_mvar | i_from_ka | i_to_ka | i_ka | vm_from_pu | va_from_degree | vm_to_pu | va_to_degree | loading_percent
0 | 0.17358 | 0.043709 | -0.17357 | -0.043702 | 1.2448e-05 | 7.9088e-06 | 0.25893 | 0.25893 | 0.25893 | 0.99781 | -0.04204 | 0.99773 | -0.04354 | 23.7114
1 | -0.18294 | -0.046057 | 0.18298 | 0.046076 | 3.0543e-05 | 1.9419e-05 | 0.2729 | 0.2729 | 0.2729 | 0.99781 | -0.04204 | 0.99799 | -0.038549 | 24.9904
2 | 0.14608 | 0.036812 | -0.14592 | -0.036714 | 0.00015457 | 9.8471e-05 | 0.21793 | 0.21793 | 0.21793 | 0.99773 | -0.04354 | 0.99658 | -0.065684 | 29.9357
3 | -0.20342 | -0.051201 | 0.20358 | 0.051301 | 0.00015623 | 9.9455e-05 | 0.30339 | 0.30339 | 0.30339 | 0.99799 | -0.038549 | 0.99883 | -0.022493 | 27.7826
4 | 0.13542 | 0.034081 | -0.13535 | -0.034038 | 6.7411e-05 | 4.3086e-05 | 0.20225 | 0.20225 | 0.20225 | 0.99658 | -0.065684 | 0.99603 | -0.076106 | 55.5633
5 | -0.28455 | -0.071629 | 0.28459 | 0.071656 | 4.3045e-05 | 2.7474e-05 | 0.42402 | 0.42402 | 0.42402 | 0.99883 | -0.022493 | 0.99899 | -0.019329 | 38.8301
6 | 0.08097 | 0.020328 | -0.08094 | -0.020309 | 3.0545e-05 | 1.9476e-05 | 0.12064 | 0.12064 | 0.12064 | 0.99883 | -0.022493 | 0.99841 | -0.030405 | 33.1427
7 | 0.11248 | 0.028307 | -0.11241 | -0.028259 | 7.4841e-05 | 4.7807e-05 | 0.16808 | 0.16808 | 0.16808 | 0.99603 | -0.076106 | 0.99531 | -0.090039 | 46.1768
8 | -0.29585 | -0.074477 | 0.29612 | 0.074651 | 0.00027362 | 0.00017468 | 0.44079 | 0.44079 | 0.44079 | 0.99899 | -0.019329 | 1 | 0 | 40.365
9 | 0.067443 | 0.016926 | -0.067408 | -0.016904 | 3.5296e-05 | 2.2468e-05 | 0.10052 | 0.10052 | 0.10052 | 0.99841 | -0.030405 | 0.99784 | -0.041385 | 27.6166
10 | 0.11241 | 0.028259 | -0.11238 | -0.028243 | 2.5448e-05 | 1.6256e-05 | 0.16808 | 0.16808 | 0.16808 | 0.99531 | -0.090039 | 0.99507 | -0.094781 | 46.1768
11 | 0.15398 | 0.038707 | -0.15393 | -0.038673 | 5.5054e-05 | 3.4905e-05 | 0.22917 | 0.22917 | 0.22917 | 1 | 0 | 0.99961 | -0.0074908 | 20.986
12 | 0.052024 | 0.013048 | -0.052002 | -0.013035 | 2.145e-05 | 1.3604e-05 | 0.077583 | 0.077583 | 0.077583 | 0.99784 | -0.041385 | 0.99739 | -0.050039 | 21.314
13 | 0.052297 | 0.013129 | -0.052254 | -0.013102 | 4.2762e-05 | 2.7126e-05 | 0.078212 | 0.078213 | 0.078213 | 0.99507 | -0.094781 | 0.99418 | -0.11194 | 21.487
14 | 0.060086 | 0.015114 | -0.060029 | -0.015077 | 5.6939e-05 | 3.6197e-05 | 0.089871 | 0.089871 | 0.089871 | 0.99507 | -0.094781 | 0.99404 | -0.11464 | 24.6899
15 | 0.033574 | 0.0084202 | -0.033561 | -0.0084121 | 1.2904e-05 | 8.0817e-06 | 0.050254 | 0.050254 | 0.050254 | 0.99418 | -0.11194 | 0.99376 | -0.12 | 13.806
16 | 0.054654 | 0.01373 | -0.054642 | -0.013723 | 1.2272e-05 | 7.7905e-06 | 0.081826 | 0.081826 | 0.081826 | 0.99404 | -0.11464 | 0.99379 | -0.11934 | 22.4796
17 | -0.0085511 | -0.0021431 | 0.0085515 | 0.0021433 | 3.7052e-07 | 1.5973e-07 | 0.012832 | 0.012832 | 0.012832 | 0.99157 | -0.16226 | 0.99162 | -0.16135 | 3.5254
18 | -0.014805 | -0.0037105 | 0.014808 | 0.0037124 | 3.4476e-06 | 1.9661e-06 | 0.022216 | 0.022216 | 0.022216 | 0.99162 | -0.16135 | 0.99187 | -0.15647 | 6.1032
19 | -0.026643 | -0.0066784 | 0.02665 | 0.0066829 | 7.2695e-06 | 4.4958e-06 | 0.03997 | 0.03997 | 0.03997 | 0.99187 | -0.15647 | 0.99217 | -0.15074 | 10.9807
20 | -0.035291 | -0.0088486 | 0.035299 | 0.0088539 | 8.4434e-06 | 5.2999e-06 | 0.052929 | 0.052929 | 0.052929 | 0.99217 | -0.15074 | 0.99243 | -0.14572 | 14.5411
21 | -0.018099 | -0.0045361 | 0.018101 | 0.0045373 | 2.1313e-06 | 1.2625e-06 | 0.027016 | 0.027016 | 0.027016 | 0.99689 | -0.059913 | 0.99701 | -0.057441 | 7.422
22 | -0.025649 | -0.0064289 | 0.025649 | 0.0064289 | 8.9536e-08 | 5.5178e-08 | 0.03828 | 0.03828 | 0.03828 | 0.99701 | -0.057441 | 0.99702 | -0.057368 | 10.5165
23 | -0.042922 | -0.010773 | 0.042928 | 0.010776 | 5.9834e-06 | 3.7795e-06 | 0.064327 | 0.064326 | 0.064327 | 0.99297 | -0.13523 | 0.99312 | -0.13231 | 17.6721
24 | 0.042922 | 0.010773 | -0.042901 | -0.010759 | 2.1467e-05 | 1.356e-05 | 0.064327 | 0.064327 | 0.064327 | 0.99297 | -0.13523 | 0.99243 | -0.14572 | 17.6721
25 | -0.042928 | -0.010776 | 0.042943 | 0.010786 | 1.5228e-05 | 9.6189e-06 | 0.064326 | 0.064326 | 0.064326 | 0.99312 | -0.13231 | 0.99351 | -0.12487 | 17.6721
26 | -0.047486 | -0.011924 | 0.047498 | 0.011932 | 1.2533e-05 | 7.9353e-06 | 0.07113 | 0.07113 | 0.07113 | 0.99351 | -0.12487 | 0.99379 | -0.11934 | 19.5412
27 | -0.035301 | -0.0088479 | 0.035307 | 0.0088517 | 6.0452e-06 | 3.7931e-06 | 0.052685 | 0.052685 | 0.052685 | 0.99702 | -0.057368 | 0.9972 | -0.053774 | 14.474
28 | -0.0090433 | -0.0022665 | 0.0090437 | 0.0022666 | 3.5622e-07 | 1.5993e-07 | 0.013495 | 0.013495 | 0.013495 | 0.99718 | -0.054159 | 0.99722 | -0.053333 | 3.7073
29 | -0.020163 | -0.0050534 | 0.020165 | 0.0050546 | 1.9557e-06 | 1.1765e-06 | 0.030087 | 0.030087 | 0.030087 | 0.99722 | -0.053333 | 0.99733 | -0.051297 | 8.2656
30 | -0.014937 | -0.0037435 | 0.014939 | 0.0037449 | 2.5709e-06 | 1.4679e-06 | 0.02237 | 0.02237 | 0.02237 | 0.99357 | -0.12362 | 0.99376 | -0.12 | 6.1455
31 | 0.14441 | 0.036289 | -0.14439 | -0.03627 | 2.9678e-05 | 1.8904e-05 | 0.21501 | 0.21501 | 0.21501 | 0.99961 | -0.0074908 | 0.99939 | -0.011797 | 29.5342
32 | 0.13606 | 0.034183 | -0.136 | -0.034148 | 5.5524e-05 | 3.5488e-05 | 0.20261 | 0.20261 | 0.20261 | 0.99939 | -0.011797 | 0.99894 | -0.020351 | 55.6624
33 | 0.1257 | 0.031566 | -0.12569 | -0.031558 | 1.2877e-05 | 8.2285e-06 | 0.18727 | 0.18727 | 0.18727 | 0.99894 | -0.020351 | 0.99883 | -0.022498 | 51.4469
34 | 0.11471 | 0.028806 | -0.11466 | -0.028777 | 4.5201e-05 | 2.8875e-05 | 0.17091 | 0.17091 | 0.17091 | 0.99883 | -0.022498 | 0.9984 | -0.030761 | 46.9532
35 | 0.10962 | 0.027512 | -0.10958 | -0.027488 | 3.8477e-05 | 2.4575e-05 | 0.16339 | 0.16339 | 0.16339 | 0.9984 | -0.030761 | 0.99802 | -0.038124 | 44.8866
36 | 0.097252 | 0.024398 | -0.097231 | -0.024385 | 2.0539e-05 | 1.3111e-05 | 0.14501 | 0.14501 | 0.14501 | 0.99802 | -0.038124 | 0.99779 | -0.042555 | 39.8376
37 | 0.069097 | 0.017334 | -0.069067 | -0.017315 | 3.013e-05 | 1.9185e-05 | 0.10305 | 0.10305 | 0.10305 | 0.99779 | -0.042555 | 0.99731 | -0.051706 | 28.311
38 | 0.053691 | 0.013461 | -0.053686 | -0.013458 | 5.2921e-06 | 3.3582e-06 | 0.080111 | 0.080111 | 0.080111 | 0.99731 | -0.051706 | 0.9972 | -0.053774 | 22.0084
39 | 0.037523 | 0.0094058 | -0.037521 | -0.0094043 | 2.2489e-06 | 1.4143e-06 | 0.055981 | 0.055981 | 0.055981 | 0.99739 | -0.050039 | 0.99733 | -0.051297 | 15.3795

## res_trafo
| p_hv_mw | q_hv_mvar | p_lv_mw | q_lv_mvar | pl_mw | ql_mvar | i_hv_ka | i_lv_ka | vm_hv_pu | va_hv_degree | vm_lv_pu | va_lv_degree | loading_percent
0 | -6.4999e-16 | 2.4266e-15 | 0.00165 | 1.2699e-07 | 0.00165 | 1.2699e-07 | 7.2519e-17 | 0.0023815 | 0.99998 | 149.9956 | 1 | 0 | 0.2619

## res_ext_grid
| p_mw | q_mvar
0 | 0.47392 | 0.11891

## res_load
| p_mw | q_mvar
0 | 0.0093654 | 0.0023472
1 | 0.027489 | 0.0068894
2 | 0.020449 | 0.0051251
3 | 0.010503 | 0.0026322
4 | 0.02287 | 0.0057318
5 | 0.011252 | 0.0028201
6 | 0.013497 | 0.0033826
7 | 0.022166 | 0.0055554
8 | 0.015384 | 0.0038556
9 | 0.01868 | 0.0046816
10 | 0.0053746 | 0.001347
11 | 0.0085511 | 0.0021431
12 | 0.0062531 | 0.0015672
13 | 0.011835 | 0.002966
14 | 0.0086411 | 0.0021657
15 | 0.018099 | 0.0045361
16 | 0.0075473 | 0.0018915
17 | 0.0076013 | 0.0019051
18 | 0.0045424 | 0.0011384
19 | 0.009652 | 0.002419
20 | 0.0090433 | 0.0022665
21 | 0.01112 | 0.0027868
22 | 0.014937 | 0.0037435
23 | 0.018622 | 0.0046672
24 | 0.0071434 | 0.0017903
25 | 0.0095107 | 0.0023836
26 | 0.0083267 | 0.0020869
27 | 0.010301 | 0.0025817
28 | 0.01098 | 0.0027517
29 | 0.0050474 | 0.001265
30 | 0.012326 | 0.0030893
31 | 0.028134 | 0.0070511
32 | 0.015376 | 0.0038535
33 | 0.018379 | 0.0046063
34 | 0.014479 | 0.0036289
35 | 0.017356 | 0.0043497

## dtypes
| element | column | dtype
0 | bus | name | object
1 | bus | vn_kv | float64
2 | bus | type | object
3 | bus | zone | object
4 | bus | in_service | bool
5 | load | name | object
6 | load | bus | uint32
7 | load | p_mw | float64
8 | load | q_mvar | float64
9 | load | const_z_percent | float64
10 | load | const_i_percent | float64
11 | load | sn_mva | float64
12 | load | scaling | float64
13 | load | in_service | bool
14 | load | type | object
15 | ext_grid | name | object
16 | ext_grid | bus | uint32
17 | ext_grid | vm_pu | float64
18 | ext_grid | va_degree | float64
19 | ext_grid | slack_weight | float64
20 | ext_grid | in_service | bool
21 | line | name | object
22 | line | std_type | object
23 | line | from_bus | uint32
24 | line | to_bus | uint32
25 | line | length_km | float64
26 | line | r_ohm_per_km | float64
27 | line | x_ohm_per_km | float64
28 | line | c_nf_per_km | float64
29 | line | g_us_per_km | float64
30 | line | max_i_ka | float64
31 | line | df | float64
32 | line | parallel | uint32
33 | line | type | object
34 | line | in_service | bool
35 | trafo | name | object
36 | trafo | std_type | object
37 | trafo | hv_bus | uint32
38 | trafo | lv_bus | uint32
39 | trafo | sn_mva | float64
40 | trafo | vn_hv_kv | float64
41 | trafo | vn_lv_kv | float64
42 | trafo | vk_percent | float64
43 | trafo | vkr_percent | float64
44 | trafo | pfe_kw | float64
45 | trafo | i0_percent | float64
46 | trafo | shift_degree | float64
47 | trafo | tap_side | object
48 | trafo | tap_neutral | int32
49 | trafo | tap_min | int32
50 | trafo | tap_max | int32
51 | trafo | tap_step_percent | float64
52 | trafo | tap_step_degree | float64
53 | trafo | tap_pos | int32
54 | trafo | tap_phase_shifter | bool
55 | trafo | parallel | uint32
56 | trafo | df | float64
57 | trafo | in_service | bool
58 | line_geodata | coords | object
59 | bus_geodata | x | float64
60 | bus_geodata | y | float64
61 | bus_geodata | coords | object
62 | res_bus | vm_pu | float64
63 | res_bus | va_degree | float64
64 | res_bus | p_mw | float64
65 | res_bus | q_mvar | float64
66 | res_line | p_from_mw | float64
67 | res_line | q_from_mvar | float64
68 | res_line | p_to_mw | float64
69 | res_line | q_to_mvar | float64
70 | res_line | pl_mw | float64
71 | res_line | ql_mvar | float64
72 | res_line | i_from_ka | float64
73 | res_line | i_to_ka | float64
74 | res_line | i_ka | float64
75 | res_line | vm_from_pu | float64
76 | res_line | va_from_degree | float64
77 | res_line | vm_to_pu | float64
78 | res_line | va_to_degree | float64
79 | res_line | loading_percent | float64
80 | res_trafo | p_hv_mw | float64
81 | res_trafo | q_hv_mvar | float64
82 | res_trafo | p_lv_mw | float64
83 | res_trafo | q_lv_mvar | float64
84 | res_trafo | pl_mw | float64
85 | res_trafo | ql_mvar | float64
86 | res_trafo | i_hv_ka | float64
87 | res_trafo | i_lv_ka | float64
88 | res_trafo | vm_hv_pu | float64
89 | res_trafo | va_hv_degree | float64
90 | res_trafo | vm_lv_pu | float64
91 | res_trafo | va_lv_degree | float64
92 | res_trafo | loading_percent | float64
93 | res_ext_grid | p_mw | float64
94 | res_ext_grid | q_mvar | float64
95 | res_load | p_mw | float64
96 | res_load | q_mvar | float64

## parameters
| version | format_version | converged | OPF_converged | name | f_hz | sn_mva
0 | 2.14.6 | 2.14.0 | TRUE | FALSE |  | 50 | 1