## bus
| name | vn_kv | type | zone | in_service
0 | bus_LV_2196-89_0_4_node_0 | 0.4 | n |  | TRUE
1 | bus_LV_2196-89_0_4_node_2 | 0.4 | n |  | TRUE
2 | bus_LV_2196-89_0_4_node_3 | 0.4 | n |  | TRUE
3 | bus_LV_2196-89_0_4_node_4 | 0.4 | n |  | TRUE
4 | bus_LV_2196-89_0_4_node_61 | 0.4 | n |  | TRUE
5 | bus_LV_2196-89_0_4_node_72 | 0.4 | n |  | TRUE
6 | bus_LV_2196-89_0_4_node_5 | 0.4 | n |  | TRUE
7 | bus_LV_2196-89_0_4_node_64 | 0.4 | n |  | TRUE
8 | bus_LV_2196-89_0_4_node_62 | 0.4 | n |  | TRUE
9 | bus_LV_2196-89_0_4_node_6 | 0.4 | n |  | TRUE
10 | bus_LV_2196-89_0_4_node_37 | 0.4 | n |  | TRUE
11 | bus_LV_2196-89_0_4_node_63 | 0.4 | n |  | TRUE
12 | bus_LV_2196-89_0_4_node_60 | 0.4 | n |  | TRUE
13 | bus_LV_2196-89_0_4_node_50 | 0.4 | n |  | TRUE
14 | bus_LV_2196-89_0_4_node_71 | 0.4 | n |  | TRUE
15 | bus_LV_2196-89_0_4_node_76 | 0.4 | n |  | TRUE
16 | bus_LV_2196-89_0_4_node_75 | 0.4 | n |  | TRUE
17 | bus_LV_2196-89_0_4_node_12 | 0.4 | n |  | TRUE
18 | bus_LV_2196-89_0_4_node_35 | 0.4 | n |  | TRUE
19 | bus_LV_2196-89_0_4_node_7 | 0.4 | n |  | TRUE
20 | bus_LV_2196-89_0_4_node_8 | 0.4 | n |  | TRUE
21 | bus_LV_2196-89_0_4_node_9 | 0.4 | n |  | TRUE
22 | bus_LV_2196-89_0_4_node_10 | 0.4 | n |  | TRUE
23 | bus_LV_2196-89_0_4_node_11 | 0.4 | n |  | TRUE
24 | bus_LV_2196-89_0_4_node_13 | 0.4 | n |  | TRUE
25 | bus_LV_2196-89_0_4_node_14 | 0.4 | n |  | TRUE
26 | bus_LV_2196-89_0_4_node_78 | 0.4 | n |  | TRUE
27 | bus_LV_2196-89_0_4_node_51 | 0.4 | n |  | TRUE
28 | bus_LV_2196-89_0_4_node_48 | 0.4 | n |  | TRUE
29 | bus_LV_2196-89_0_4_node_79 | 0.4 | n |  | TRUE
30 | bus_LV_2196-89_0_4_node_70 | 0.4 | n |  | TRUE
31 | bus_LV_2196-89_0_4_node_47 | 0.4 | n |  | TRUE
32 | bus_LV_2196-89_0_4_node_15 | 0.4 | n |  | TRUE
33 | bus_LV_2196-89_0_4_node_16 | 0.4 | n |  | TRUE
34 | bus_LV_2196-89_0_4_node_17 | 0.4 | n |  | TRUE
35 | bus_LV_2196-89_0_4_node_18 | 0.4 | n |  | TRUE
36 | bus_LV_2196-89_0_4_node_20 | 0.4 | n |  | TRUE
37 | bus_LV_2196-89_0_4_node_87 | 0.4 | n |  | TRUE
38 | bus_LV_2196-89_0_4_node_22 | 0.4 | n |  | TRUE
39 | bus_LV_2196-89_0_4_node_38 | 0.4 | n |  | TRUE
40 | bus_LV_2196-89_0_4_node_36 | 0.4 | n |  | TRUE
41 | bus_LV_2196-89_0_4_node_34 | 0.4 | n |  | TRUE
42 | bus_LV_2196-89_0_4_node_54 | 0.4 | n |  | TRUE
43 | bus_LV_2196-89_0_4_node_21 | 0.4 | n |  | TRUE
44 | bus_LV_2196-89_0_4_node_59 | 0.4 | n |  | TRUE
45 | bus_LV_2196-89_0_4_node_57 | 0.4 | n |  | TRUE
46 | bus_LV_2196-89_0_4_node_23 | 0.4 | n |  | TRUE
47 | bus_LV_2196-89_0_4_node_24 | 0.4 | n |  | TRUE
48 | bus_LV_2196-89_0_4_node_26 | 0.4 | n |  | TRUE
49 | bus_LV_2196-89_0_4_node_25 | 0.4 | n |  | TRUE
50 | bus_LV_2196-89_0_4_node_27 | 0.4 | n |  | TRUE
51 | bus_LV_2196-89_0_4_node_28 | 0.4 | n |  | TRUE
52 | bus_LV_2196-89_0_4_node_29 | 0.4 | n |  | TRUE
53 | bus_LV_2196-89_0_4_node_30 | 0.4 | n |  | TRUE
54 | bus_LV_2196-89_0_4_node_33 | 0.4 | n |  | TRUE
55 | bus_LV_2196-89_0_4_node_73 | 0.4 | n |  | TRUE
56 | bus_LV_2196-89_0_4_node_69 | 0.4 | n |  | TRUE
57 | bus_LV_2196-89_0_4_node_31 | 0.4 | n |  | TRUE
58 | bus_LV_2196-89_0_4_node_66 | 0.4 | n |  | TRUE
59 | bus_LV_2196-89_0_4_node_43 | 0.4 | n |  | TRUE
60 | bus_LV_2196-89_0_4_node_39 | 0.4 | n |  | TRUE
61 | bus_LV_2196-89_0_4_node_74 | 0.4 | n |  | TRUE
62 | bus_LV_2196-89_0_4_node_65 | 0.4 | n |  | TRUE
63 | bus_LV_2196-89_0_4_node_67 | 0.4 | n |  | TRUE
64 | bus_LV_2196-89_0_4_node_40 | 0.4 | n |  | TRUE
65 | bus_LV_2196-89_0_4_node_41 | 0.4 | n |  | TRUE
66 | bus_LV_2196-89_0_4_node_44 | 0.4 | n |  | TRUE
67 | bus_LV_2196-89_0_4_node_45 | 0.4 | n |  | TRUE
68 | bus_LV_2196-89_0_4_node_55 | 0.4 | n |  | TRUE
69 | bus_LV_2196-89_0_4_node_56 | 0.4 | n |  | TRUE
70 | bus_LV_2196-89_0_4_node_46 | 0.4 | n |  | TRUE
71 | bus_LV_2196-89_0_4_node_52 | 0.4 | n |  | TRUE
72 | bus_LV_2196-89_0_4_node_91 | 0.4 | n |  | TRUE
73 | bus_LV_2196-89_0_4_node_83 | 0.4 | n |  | TRUE
74 | bus_LV_2196-89_0_4_node_84 | 0.4 | n |  | TRUE
75 | bus_LV_2196-89_0_4_node_53 | 0.4 | n |  | TRUE
76 | bus_LV_2196-89_0_4_node_86 | 0.4 | n |  | TRUE
77 | bus_LV_2196-89_0_4_node_85 | 0.4 | n |  | TRUE
78 | bus_LV_2196-89_0_4_node_77 | 0.4 | n |  | TRUE
79 | bus_LV_2196-89_0_4_node_58 | 0.4 | n |  | TRUE
80 | bus_LV_2196-89_0_4_node_89 | 0.4 | n |  | TRUE
81 | bus_LV_2196-89_0_4_node_68 | 0.4 | n |  | TRUE
82 | bus_LV_2196-89_0_4_node_82 | 0.4 | n |  | TRUE
83 | bus_LV_2196-89_0_4_node_81 | 0.4 | n |  | TRUE
84 | bus_LV_2196-89_0_4_node_80 | 0.4 | n |  | TRUE
85 | bus_LV_2196-89_0_4_node_88 | 0.4 | n |  | TRUE
86 | bus_MV_382_0_node_68 | 20 | n |  | TRUE

## load
| name | bus | p_mw | q_mvar | const_z_percent | const_i_percent | sn_mva | scaling | in_service | type
0 | LV_2196-89_0_4_load_0 | 0 | 0.0098897 | 0.0024786 | 0 | 0 |  | 1 | TRUE | wye
1 | LV_2196-89_0_4_load_61 | 4 | 0.0060973 | 0.0015281 | 0 | 0 |  | 1 | TRUE | wye
2 | LV_2196-89_0_4_load_72 | 5 | 0.0085647 | 0.0021465 | 0 | 0 |  | 1 | TRUE | wye
3 | LV_2196-89_0_4_load_62 | 8 | 0.0055309 | 0.0013862 | 0 | 0 |  | 1 | TRUE | wye
4 | LV_2196-89_0_4_load_37 | 10 | 0.0029103 | 0.00072938 | 0 | 0 |  | 1 | TRUE | wye
5 | LV_2196-89_0_4_load_63 | 11 | 0.0018072 | 0.00045293 | 0 | 0 |  | 1 | TRUE | wye
6 | LV_2196-89_0_4_load_60 | 12 | 0.0096343 | 0.0024146 | 0 | 0 |  | 1 | TRUE | wye
7 | LV_2196-89_0_4_load_71 | 14 | 0.0050634 | 0.001269 | 0 | 0 |  | 1 | TRUE | wye
8 | LV_2196-89_0_4_load_76 | 15 | 0.0042716 | 0.0010706 | 0 | 0 |  | 1 | TRUE | wye
9 | LV_2196-89_0_4_load_75 | 16 | 0.0051241 | 0.0012842 | 0 | 0 |  | 1 | TRUE | wye
10 | LV_2196-89_0_4_load_12 | 17 | 0.0091789 | 0.0023004 | 0 | 0 |  | 1 | TRUE | wye
11 | LV_2196-89_0_4_load_35 | 18 | 0.0023791 | 0.00059625 | 0 | 0 |  | 1 | TRUE | wye
12 | LV_2196-89_0_4_load_7 | 19 | 0.0089312 | 0.0022384 | 0 | 0 |  | 1 | TRUE | wye
13 | LV_2196-89_0_4_load_8 | 20 | 0.0064342 | 0.0016126 | 0 | 0 |  | 1 | TRUE | wye
14 | LV_2196-89_0_4_load_9 | 21 | 0.0099416 | 0.0024916 | 0 | 0 |  | 1 | TRUE | wye
15 | LV_2196-89_0_4_load_10 | 22 | 0.004389 | 0.0011 | 0 | 0 |  | 1 | TRUE | wye
16 | LV_2196-89_0_4_load_13 | 24 | 0.014482 | 0.0036295 | 0 | 0 |  | 1 | TRUE | wye
17 | LV_2196-89_0_4_load_78 | 26 | 0.0066266 | 0.0016608 | 0 | 0 |  | 1 | TRUE | wye
18 | LV_2196-89_0_4_load_51 | 27 | 0.0032243 | 0.00080809 | 0 | 0 |  | 1 | TRUE | wye
19 | LV_2196-89_0_4_load_48 | 28 | 0.0084127 | 0.0021084 | 0 | 0 |  | 1 | TRUE | wye
20 | LV_2196-89_0_4_load_79 | 29 | 0.011381 | 0.0028523 | 0 | 0 |  | 1 | TRUE | wye
21 | LV_2196-89_0_4_load_70 | 30 | 0.0031542 | 0.00079051 | 0 | 0 |  | 1 | TRUE | wye
22 | LV_2196-89_0_4_load_47 | 31 | 0.016522 | 0.0041407 | 0 | 0 |  | 1 | TRUE | wye
23 | LV_2196-89_0_4_load_15 | 32 | 0.006182 | 0.0015494 | 0 | 0 |  | 1 | TRUE | wye
24 | LV_2196-89_0_4_load_20 | 36 | 0.0042902 | 0.0010752 | 0 | 0 |  | 1 | TRUE | wye
25 | LV_2196-89_0_4_load_87 | 37 | 0.0026141 | 0.00065516 | 0 | 0 |  | 1 | TRUE | wye
26 | LV_2196-89_0_4_load_38 | 39 | 0.0089532 | 0.0022439 | 0 | 0 |  | 1 | TRUE | wye
27 | LV_2196-89_0_4_load_34 | 41 | 0.0092387 | 0.0023154 | 0 | 0 |  | 1 | TRUE | wye
28 | LV_2196-89_0_4_load_21 | 43 | 0.0051823 | 0.0012988 | 0 | 0 |  | 1 | TRUE | wye
29 | LV_2196-89_0_4_load_59 | 44 | 0.0067401 | 0.0016892 | 0 | 0 |  | 1 | TRUE | wye
30 | LV_2196-89_0_4_load_57 | 45 | 0.010772 | 0.0026997 | 0 | 0 |  | 1 | TRUE | wye
31 | LV_2196-89_0_4_load_23 | 46 | 0.0035664 | 0.00089384 | 0 | 0 |  | 1 | TRUE | wye
32 | LV_2196-89_0_4_load_24 | 47 | 0.0065638 | 0.001645 | 0 | 0 |  | 1 | TRUE | wye
33 | LV_2196-89_0_4_load_26 | 48 | 0.0043356 | 0.0010866 | 0 | 0 |  | 1 | TRUE | wye
34 | LV_2196-89_0_4_load_28 | 51 | 0.018614 | 0.004665 | 0 | 0 |  | 1 | TRUE | wye
35 | LV_2196-89_0_4_load_29 | 52 | 0.0060533 | 0.0015171 | 0 | 0 |  | 1 | TRUE | wye
36 | LV_2196-89_0_4_load_30 | 53 | 0.0051133 | 0.0012815 | 0 | 0 |  | 1 | TRUE | wye
37 | LV_2196-89_0_4_load_73 | 55 | 0.004762 | 0.0011935 | 0 | 0 |  | 1 | TRUE | wye
38 | LV_2196-89_0_4_load_69 | 56 | 0.0047524 | 0.0011911 | 0 | 0 |  | 1 | TRUE | wye
39 | LV_2196-89_0_4_load_31 | 57 | 0.016667 | 0.0041772 | 0 | 0 |  | 1 | TRUE | wye
40 | LV_2196-89_0_4_load_66 | 58 | 0.0036103 | 0.00090481 | 0 | 0 |  | 1 | TRUE | wye
41 | LV_2196-89_0_4_load_43 | 59 | 0.0066228 | 0.0016598 | 0 | 0 |  | 1 | TRUE | wye
42 | LV_2196-89_0_4_load_39 | 60 | 0.0074086 | 0.0018568 | 0 | 0 |  | 1 | TRUE | wye
43 | LV_2196-89_0_4_load_74 | 61 | 0.007384 | 0.0018506 | 0 | 0 |  | 1 | TRUE | wye
44 | LV_2196-89_0_4_load_67 | 63 | 0.0049246 | 0.0012342 | 0 | 0 |  | 1 | TRUE | wye
45 | LV_2196-89_0_4_load_44 | 66 | 0.0036243 | 0.00090833 | 0 | 0 |  | 1 | TRUE | wye
46 | LV_2196-89_0_4_load_45 | 67 | 0.0052443 | 0.0013143 | 0 | 0 |  | 1 | TRUE | wye
47 | LV_2196-89_0_4_load_55 | 68 | 0.009683 | 0.0024268 | 0 | 0 |  | 1 | TRUE | wye
48 | LV_2196-89_0_4_load_56 | 69 | 0.0052002 | 0.0013033 | 0 | 0 |  | 1 | TRUE | wye
49 | LV_2196-89_0_4_load_46 | 70 | 0.0072816 | 0.001825 | 0 | 0 |  | 1 | TRUE | wye
50 | LV_2196-89_0_4_load_52 | 71 | 0.0026461 | 0.00066317 | 0 | 0 |  | 1 | TRUE | wye
51 | LV_2196-89_0_4_load_91 | 72 | 0.0026161 | 0.00065566 | 0 | 0 |  | 1 | TRUE | wye
52 | LV_2196-89_0_4_load_83 | 73 | 0.0064157 | 0.0016079 | 0 | 0 |  | 1 | TRUE | wye
53 | LV_2196-89_0_4_load_84 | 74 | 0.016646 | 0.0041719 | 0 | 0 |  | 1 | TRUE | wye
54 | LV_2196-89_0_4_load_86 | 76 | 0.0046889 | 0.0011751 | 0 | 0 |  | 1 | TRUE | wye
55 | LV_2196-89_0_4_load_85 | 77 | 0.0079515 | 0.0019928 | 0 | 0 |  | 1 | TRUE | wye
56 | LV_2196-89_0_4_load_77 | 78 | 0.0072076 | 0.0018064 | 0 | 0 |  | 1 | TRUE | wye
57 | LV_2196-89_0_4_load_58 | 79 | 0.0089299 | 0.002238 | 0 | 0 |  | 1 | TRUE | wye
58 | LV_2196-89_0_4_load_89 | 80 | 0.0026776 | 0.00067106 | 0 | 0 |  | 1 | TRUE | wye
59 | LV_2196-89_0_4_load_68 | 81 | 0.0067301 | 0.0016867 | 0 | 0 |  | 1 | TRUE | wye
60 | LV_2196-89_0_4_load_82 | 82 | 0.0024689 | 0.00061876 | 0 | 0 |  | 1 | TRUE | wye
61 | LV_2196-89_0_4_load_81 | 83 | 0.0059978 | 0.0015032 | 0 | 0 |  | 1 | TRUE | wye
62 | LV_2196-89_0_4_load_80 | 84 | 0.010618 | 0.0026612 | 0 | 0 |  | 1 | TRUE | wye
63 | LV_2196-89_0_4_load_88 | 85 | 0.0095328 | 0.0023891 | 0 | 0 |  | 1 | TRUE | wye

## ext_grid
| name | bus | vm_pu | va_degree | slack_weight | in_service
0 |  | 8 | 1 | 0 | 1 | TRUE

## line
| name | std_type | from_bus | to_bus | length_km | r_ohm_per_km | x_ohm_per_km | c_nf_per_km | g_us_per_km | max_i_ka | df | parallel | type | in_service
0 | LV_2196-89_0_4_line_0 |  | 0 | 1 | 0.0032809 | 0.125 | 0.08 | 261 | 0 | 0.364 | 1 | 1 | cs | TRUE
1 | LV_2196-89_0_4_line_1 |  | 1 | 2 | 0.017836 | 0.125 | 0.08 | 261 | 0 | 0.364 | 1 | 1 | cs | TRUE
2 | LV_2196-89_0_4_line_2 |  | 2 | 3 | 0.022806 | 0.125 | 0.08 | 261 | 0 | 0.364 | 1 | 1 | cs | TRUE
3 | LV_2196-89_0_4_line_3 |  | 2 | 4 | 0.0088011 | 0.125 | 0.08 | 261 | 0 | 0.364 | 1 | 1 | cs | TRUE
4 | LV_2196-89_0_4_line_4 |  | 3 | 5 | 0.014288 | 0.125 | 0.08 | 261 | 0 | 0.364 | 1 | 1 | cs | TRUE
5 | LV_2196-89_0_4_line_5 |  | 4 | 12 | 0.0079335 | 0.125 | 0.08 | 261 | 0 | 0.364 | 1 | 1 | cs | TRUE
6 | LV_2196-89_0_4_line_6 |  | 5 | 13 | 0.011109 | 0.125 | 0.08 | 261 | 0 | 0.364 | 1 | 1 | cs | TRUE
7 | LV_2196-89_0_4_line_7 |  | 6 | 7 | 0.002377 | 0.125 | 0.08 | 261 | 0 | 0.364 | 1 | 2 | cs | TRUE
8 | LV_2196-89_0_4_line_8 |  | 6 | 8 | 0.015543 | 0.125 | 0.08 | 261 | 0 | 0.364 | 1 | 2 | cs | TRUE
9 | LV_2196-89_0_4_line_9 |  | 7 | 15 | 0.014139 | 0.125 | 0.08 | 261 | 0 | 0.364 | 1 | 2 | cs | TRUE
10 | LV_2196-89_0_4_line_10 |  | 7 | 16 | 0.017576 | 0.125 | 0.08 | 261 | 0 | 0.364 | 1 | 1 | cs | TRUE
11 | LV_2196-89_0_4_line_11 |  | 8 | 17 | 0.00098088 | 0.125 | 0.08 | 261 | 0 | 0.364 | 1 | 2 | cs | TRUE
12 | LV_2196-89_0_4_line_12 |  | 9 | 10 | 0.0060358 | 0.125 | 0.08 | 261 | 0 | 0.364 | 1 | 1 | cs | TRUE
13 | LV_2196-89_0_4_line_13 |  | 9 | 11 | 0.0077864 | 0.125 | 0.08 | 261 | 0 | 0.364 | 1 | 1 | cs | TRUE
14 | LV_2196-89_0_4_line_14 |  | 10 | 18 | 0.0011302 | 0.125 | 0.08 | 261 | 0 | 0.364 | 1 | 1 | cs | TRUE
15 | LV_2196-89_0_4_line_15 |  | 12 | 79 | 0.00051928 | 0.125 | 0.08 | 261 | 0 | 0.364 | 1 | 1 | cs | TRUE
16 | LV_2196-89_0_4_line_16 |  | 13 | 14 | 0.01493 | 0.125 | 0.08 | 261 | 0 | 0.364 | 1 | 1 | cs | TRUE
17 | LV_2196-89_0_4_line_17 |  | 14 | 30 | 0.0048421 | 0.125 | 0.08 | 261 | 0 | 0.364 | 1 | 1 | cs | TRUE
18 | LV_2196-89_0_4_line_18 |  | 15 | 78 | 0.00021442 | 0.125 | 0.08 | 261 | 0 | 0.364 | 1 | 2 | cs | TRUE
19 | LV_2196-89_0_4_line_19 |  | 16 | 61 | 0.00047477 | 0.125 | 0.08 | 261 | 0 | 0.364 | 1 | 1 | cs | TRUE
20 | LV_2196-89_0_4_line_20 |  | 17 | 22 | 0.0033524 | 0.125 | 0.08 | 261 | 0 | 0.364 | 1 | 2 | cs | TRUE
21 | LV_2196-89_0_4_line_21 |  | 18 | 41 | 0.0099886 | 0.125 | 0.08 | 261 | 0 | 0.364 | 1 | 1 | cs | TRUE
22 | LV_2196-89_0_4_line_22 |  | 19 | 20 | 0.014963 | 0.125 | 0.08 | 261 | 0 | 0.364 | 1 | 2 | cs | TRUE
23 | LV_2196-89_0_4_line_23 |  | 19 | 21 | 0.0035889 | 0.125 | 0.08 | 261 | 0 | 0.364 | 1 | 2 | cs | TRUE
24 | LV_2196-89_0_4_line_24 |  | 20 | 22 | 0.00069199 | 0.125 | 0.08 | 261 | 0 | 0.364 | 1 | 2 | cs | TRUE
25 | LV_2196-89_0_4_line_25 |  | 21 | 23 | 0.0099911 | 0.125 | 0.08 | 261 | 0 | 0.364 | 1 | 2 | cs | TRUE
26 | LV_2196-89_0_4_line_26 |  | 23 | 24 | 0.0032261 | 0.125 | 0.08 | 261 | 0 | 0.364 | 1 | 1 | cs | TRUE
27 | LV_2196-89_0_4_line_27 |  | 23 | 25 | 0.011833 | 0.125 | 0.08 | 261 | 0 | 0.364 | 1 | 1 | cs | TRUE
28 | LV_2196-89_0_4_line_28 |  | 24 | 26 | 0.0090564 | 0.125 | 0.08 | 261 | 0 | 0.364 | 1 | 1 | cs | TRUE
29 | LV_2196-89_0_4_line_29 |  | 25 | 27 | 0.0064597 | 0.125 | 0.08 | 261 | 0 | 0.364 | 1 | 1 | cs | TRUE
30 | LV_2196-89_0_4_line_30 |  | 25 | 28 | 0.011183 | 0.125 | 0.08 | 261 | 0 | 0.364 | 1 | 1 | cs | TRUE
31 | LV_2196-89_0_4_line_31 |  | 26 | 29 | 0.0014882 | 0.125 | 0.08 | 261 | 0 | 0.364 | 1 | 1 | cs | TRUE
32 | LV_2196-89_0_4_line_32 |  | 27 | 30 | 0.010187 | 0.125 | 0.08 | 261 | 0 | 0.364 | 1 | 1 | cs | TRUE
33 | LV_2196-89_0_4_line_33 |  | 28 | 31 | 0.0080391 | 0.125 | 0.08 | 261 | 0 | 0.364 | 1 | 1 | cs | TRUE
34 | LV_2196-89_0_4_line_34 |  | 29 | 84 | 0.0071981 | 0.125 | 0.08 | 261 | 0 | 0.364 | 1 | 1 | cs | TRUE
35 | LV_2196-89_0_4_line_35 |  | 32 | 33 | 0.010614 | 0.125 | 0.08 | 261 | 0 | 0.364 | 1 | 1 | cs | TRUE
36 | LV_2196-89_0_4_line_36 |  | 32 | 34 | 0.028114 | 0.125 | 0.08 | 261 | 0 | 0.364 | 1 | 1 | cs | TRUE
37 | LV_2196-89_0_4_line_37 |  | 33 | 35 | 0.029126 | 0.125 | 0.08 | 261 | 0 | 0.364 | 1 | 1 | cs | TRUE
38 | LV_2196-89_0_4_line_38 |  | 34 | 36 | 0.012186 | 0.125 | 0.08 | 261 | 0 | 0.364 | 1 | 1 | cs | TRUE
39 | LV_2196-89_0_4_line_39 |  | 35 | 37 | 0.016887 | 0.125 | 0.08 | 261 | 0 | 0.364 | 1 | 1 | cs | TRUE
40 | LV_2196-89_0_4_line_40 |  | 36 | 38 | 0.0065027 | 0.125 | 0.08 | 261 | 0 | 0.364 | 1 | 1 | cs | TRUE
41 | LV_2196-89_0_4_line_41 |  | 37 | 42 | 0.0058756 | 0.125 | 0.08 | 261 | 0 | 0.364 | 1 | 1 | cs | TRUE
42 | LV_2196-89_0_4_line_42 |  | 38 | 39 | 0.003852 | 0.125 | 0.08 | 261 | 0 | 0.364 | 1 | 1 | cs | TRUE
43 | LV_2196-89_0_4_line_43 |  | 39 | 40 | 0.008118 | 0.125 | 0.08 | 261 | 0 | 0.364 | 1 | 1 | cs | TRUE
44 | LV_2196-89_0_4_line_44 |  | 40 | 41 | 0.0045011 | 0.125 | 0.08 | 261 | 0 | 0.364 | 1 | 1 | cs | TRUE
45 | LV_2196-89_0_4_line_45 |  | 42 | 76 | 0.004385 | 0.125 | 0.08 | 261 | 0 | 0.364 | 1 | 1 | cs | TRUE
46 | LV_2196-89_0_4_line_46 |  | 42 | 75 | 0.012551 | 0.125 | 0.08 | 261 | 0 | 0.364 | 1 | 1 | cs | TRUE
47 | LV_2196-89_0_4_line_47 |  | 43 | 44 | 0.0063022 | 0.125 | 0.08 | 261 | 0 | 0.364 | 1 | 1 | cs | TRUE
48 | LV_2196-89_0_4_line_48 |  | 44 | 45 | 0.00022242 | 0.125 | 0.08 | 261 | 0 | 0.364 | 1 | 1 | cs | TRUE
49 | LV_2196-89_0_4_line_49 |  | 45 | 79 | 0.0017449 | 0.125 | 0.08 | 261 | 0 | 0.364 | 1 | 1 | cs | TRUE
50 | LV_2196-89_0_4_line_50 |  | 46 | 47 | 0.0026014 | 0.125 | 0.08 | 261 | 0 | 0.364 | 1 | 1 | cs | TRUE
51 | LV_2196-89_0_4_line_51 |  | 47 | 48 | 0.0065073 | 0.125 | 0.08 | 261 | 0 | 0.364 | 1 | 1 | cs | TRUE
52 | LV_2196-89_0_4_line_52 |  | 48 | 52 | 0.0025247 | 0.125 | 0.08 | 261 | 0 | 0.364 | 1 | 1 | cs | TRUE
53 | LV_2196-89_0_4_line_53 |  | 49 | 50 | 0.007889 | 0.125 | 0.08 | 261 | 0 | 0.364 | 1 | 1 | cs | TRUE
54 | LV_2196-89_0_4_line_54 |  | 49 | 51 | 0.016954 | 0.125 | 0.08 | 261 | 0 | 0.364 | 1 | 1 | cs | TRUE
55 | LV_2196-89_0_4_line_55 |  | 50 | 53 | 0.02161 | 0.125 | 0.08 | 261 | 0 | 0.364 | 1 | 1 | cs | TRUE
56 | LV_2196-89_0_4_line_56 |  | 51 | 54 | 0.021049 | 0.125 | 0.08 | 261 | 0 | 0.364 | 1 | 1 | cs | TRUE
57 | LV_2196-89_0_4_line_57 |  | 52 | 55 | 0.0071221 | 0.125 | 0.08 | 261 | 0 | 0.364 | 1 | 1 | cs | TRUE
58 | LV_2196-89_0_4_line_58 |  | 53 | 56 | 0.0041967 | 0.125 | 0.08 | 261 | 0 | 0.364 | 1 | 1 | cs | TRUE
59 | LV_2196-89_0_4_line_59 |  | 54 | 59 | 0.01671 | 0.125 | 0.08 | 261 | 0 | 0.364 | 1 | 1 | cs | TRUE
60 | LV_2196-89_0_4_line_60 |  | 54 | 60 | 0.010983 | 0.125 | 0.08 | 261 | 0 | 0.364 | 1 | 1 | cs | TRUE
61 | LV_2196-89_0_4_line_61 |  | 55 | 61 | 0.0054223 | 0.125 | 0.08 | 261 | 0 | 0.364 | 1 | 1 | cs | TRUE
62 | LV_2196-89_0_4_line_62 |  | 56 | 62 | 0.0059261 | 0.125 | 0.08 | 261 | 0 | 0.364 | 1 | 1 | cs | TRUE
63 | LV_2196-89_0_4_line_63 |  | 57 | 58 | 0.0033183 | 0.125 | 0.08 | 261 | 0 | 0.364 | 1 | 1 | cs | TRUE
64 | LV_2196-89_0_4_line_64 |  | 58 | 63 | 0.006502 | 0.125 | 0.08 | 261 | 0 | 0.364 | 1 | 1 | cs | TRUE
65 | LV_2196-89_0_4_line_65 |  | 60 | 64 | 0.011518 | 0.125 | 0.08 | 261 | 0 | 0.364 | 1 | 1 | cs | TRUE
66 | LV_2196-89_0_4_line_66 |  | 62 | 72 | 0.0020772 | 0.125 | 0.08 | 261 | 0 | 0.364 | 1 | 1 | cs | TRUE
67 | LV_2196-89_0_4_line_67 |  | 63 | 81 | 0.0025239 | 0.125 | 0.08 | 261 | 0 | 0.364 | 1 | 1 | cs | TRUE
68 | LV_2196-89_0_4_line_68 |  | 64 | 65 | 0.022393 | 0.125 | 0.08 | 261 | 0 | 0.364 | 1 | 1 | cs | TRUE
69 | LV_2196-89_0_4_line_69 |  | 65 | 66 | 0.01696 | 0.125 | 0.08 | 261 | 0 | 0.364 | 1 | 2 | cs | TRUE
70 | LV_2196-89_0_4_line_70 |  | 65 | 67 | 0.014444 | 0.125 | 0.08 | 261 | 0 | 0.364 | 1 | 1 | cs | TRUE
71 | LV_2196-89_0_4_line_71 |  | 66 | 68 | 0.004004 | 0.125 | 0.08 | 261 | 0 | 0.364 | 1 | 2 | cs | TRUE
72 | LV_2196-89_0_4_line_72 |  | 67 | 69 | 0.0063297 | 0.125 | 0.08 | 261 | 0 | 0.364 | 1 | 1 | cs | TRUE
73 | LV_2196-89_0_4_line_73 |  | 68 | 73 | 0.0093465 | 0.125 | 0.08 | 261 | 0 | 0.364 | 1 | 2 | cs | TRUE
74 | LV_2196-89_0_4_line_74 |  | 69 | 74 | 0.010623 | 0.125 | 0.08 | 261 | 0 | 0.364 | 1 | 1 | cs | TRUE
75 | LV_2196-89_0_4_line_75 |  | 70 | 71 | 0.027121 | 0.125 | 0.08 | 261 | 0 | 0.364 | 1 | 1 | cs | TRUE
76 | LV_2196-89_0_4_line_76 |  | 71 | 75 | 0.016808 | 0.125 | 0.08 | 261 | 0 | 0.364 | 1 | 1 | cs | TRUE
77 | LV_2196-89_0_4_line_77 |  | 72 | 80 | 0.020691 | 0.125 | 0.08 | 261 | 0 | 0.364 | 1 | 1 | cs | TRUE
78 | LV_2196-89_0_4_line_78 |  | 73 | 78 | 0.00023134 | 0.125 | 0.08 | 261 | 0 | 0.364 | 1 | 2 | cs | TRUE
79 | LV_2196-89_0_4_line_79 |  | 74 | 77 | 0.010099 | 0.125 | 0.08 | 261 | 0 | 0.364 | 1 | 1 | cs | TRUE
80 | LV_2196-89_0_4_line_80 |  | 76 | 77 | 0.010783 | 0.125 | 0.08 | 261 | 0 | 0.364 | 1 | 1 | cs | TRUE
81 | LV_2196-89_0_4_line_81 |  | 80 | 85 | 0.027618 | 0.125 | 0.08 | 261 | 0 | 0.364 | 1 | 1 | cs | TRUE
82 | LV_2196-89_0_4_line_82 |  | 81 | 82 | 0.0032652 | 0.125 | 0.08 | 261 | 0 | 0.364 | 1 | 1 | cs | TRUE
83 | LV_2196-89_0_4_line_83 |  | 82 | 83 | 0.0026503 | 0.125 | 0.08 | 261 | 0 | 0.364 | 1 | 1 | cs | TRUE
84 | LV_2196-89_0_4_line_84 |  | 83 | 84 | 0.0037125 | 0.125 | 0.08 | 261 | 0 | 0.364 | 1 | 1 | cs | TRUE

## trafo
| name | std_type | hv_bus | lv_bus | sn_mva | vn_hv_kv | vn_lv_kv | vk_percent | vkr_percent | pfe_kw | i0_percent | shift_degree | tap_side | tap_neutral | tap_min | tap_max | tap_step_percent | tap_step_degree | tap_pos | tap_phase_shifter | parallel | df | in_service
0 | LV_2196-89_0_4_trafo_62 | 0.63 MVA 20/0.4 kV | 86 | 8 | 0.63 | 20 | 0.4 | 6 | 1.206 | 1.65 | 0.2619 | 150 | hv | 0 | -2 | 2 | 2.5 | 0 | 0 | FALSE | 1 | 1 | TRUE

## line_geodata
| x0 | y0 | x1 | y1 | x2 | y2 | x3 | y3 | x4 | y4
0 | 2579305.7419 | 1183632.0806 | 2579304.5617 | 1183635.1419
1 | 2579297.4018 | 1183624.2721 | 2579300.5241 | 1183624.3169 | 2579303.9058 | 1183624.3274 | 2579308.2161 | 1183625.7576 | 2579305.7419 | 1183632.0806
2 | 2579279.48 | 1183637.9859 | 2579282.9404 | 1183634.272 | 2579287.0576 | 1183630.6669 | 2579292.2495 | 1183626.5579 | 2579297.4018 | 1183624.2721
3 | 2579297.4018 | 1183624.2721 | 2579293.4011 | 1183619.6725 | 2579291.1639 | 1183618.1521
4 | 2579279.48 | 1183637.9859 | 2579288.0415 | 1183641.4135 | 2579286.3919 | 1183646.2028
5 | 2579284.6022 | 1183613.6929 | 2579291.1639 | 1183618.1521
6 | 2579282.7741 | 1183656.7064 | 2579286.3919 | 1183646.2028
7 | 2579343.6799 | 1183634.0391 | 2579342.0327 | 1183632.3217
8 | 2579342.0327 | 1183632.3217 | 2579337.999 | 1183640.2175 | 2579335.8744 | 1183646.5469
9 | 2579343.6799 | 1183634.0391 | 2579357.1786 | 1183629.8331
10 | 2579343.6799 | 1183634.0391 | 2579355.5503 | 1183645.126 | 2579356.2702 | 1183645.8016 | 2579356.5464 | 1183646.0094
11 | 2579335.5623 | 1183647.4768 | 2579335.8744 | 1183646.5469
12 | 2579318.547 | 1183597.8962 | 2579318.4482 | 1183591.8612
13 | 2579318.547 | 1183597.8962 | 2579322.936 | 1183604.3277
14 | 2579318.4297 | 1183590.7311 | 2579318.4482 | 1183591.8612
15 | 2579284.1727 | 1183613.401 | 2579284.6022 | 1183613.6929
16 | 2579282.7741 | 1183656.7064 | 2579295.8238 | 1183660.0518 | 2579297.1469 | 1183660.665
17 | 2579301.5401 | 1183662.701 | 2579297.1469 | 1183660.665
18 | 2579357.3833 | 1183629.7693 | 2579357.1786 | 1183629.8331
19 | 2579356.9258 | 1183646.2948 | 2579356.5464 | 1183646.0094
20 | 2579334.4955 | 1183650.655 | 2579335.5623 | 1183647.4768
21 | 2579318.2661 | 1183580.7438 | 2579318.4297 | 1183590.7311
22 | 2579329.5137 | 1183665.4965 | 2579334.2753 | 1183651.311
23 | 2579329.5137 | 1183665.4965 | 2579328.3717 | 1183668.8989
24 | 2579334.2753 | 1183651.311 | 2579334.4955 | 1183650.655
25 | 2579325.1924 | 1183678.3706 | 2579328.3717 | 1183668.8989
26 | 2579325.1924 | 1183678.3706 | 2579327.9791 | 1183679.9961
27 | 2579325.1924 | 1183678.3706 | 2579315.6034 | 1183671.4002
28 | 2579335.8019 | 1183684.559 | 2579327.9791 | 1183679.9961
29 | 2579315.6034 | 1183671.4002 | 2579310.5172 | 1183667.4179
30 | 2579315.6034 | 1183671.4002 | 2579308.3222 | 1183679.8883
31 | 2579335.8019 | 1183684.559 | 2579337.0874 | 1183685.3089
32 | 2579310.5172 | 1183667.4179 | 2579308.7758 | 1183666.0544 | 2579301.5401 | 1183662.701
33 | 2579308.3222 | 1183679.8883 | 2579303.088 | 1183685.99
34 | 2579343.3051 | 1183688.9356 | 2579337.0874 | 1183685.3089
35 | 2579329.2596 | 1183534.8041 | 2579319.9765 | 1183539.9493
36 | 2579296.2376 | 1183554.9846 | 2579314.3035 | 1183543.0935 | 2579319.9765 | 1183539.9493
37 | 2579329.2596 | 1183534.8041 | 2579334.7349 | 1183541.9555 | 2579337.1301 | 1183552.4749 | 2579336.2157 | 1183561.7607
38 | 2579296.2376 | 1183554.9846 | 2579297.2885 | 1183556.4373 | 2579303.4012 | 1183564.8422
39 | 2579336.2157 | 1183561.7607 | 2579342.7036 | 1183563.7615 | 2579348.4343 | 1183567.5436 | 2579350.7551 | 1183569.7917
40 | 2579307.2291 | 1183570.0988 | 2579306.0709 | 1183568.5131 | 2579303.4012 | 1183564.8422
41 | 2579354.9754 | 1183573.8798 | 2579350.7551 | 1183569.7917
42 | 2579307.2291 | 1183570.0988 | 2579309.4309 | 1183573.2595
43 | 2579316.8925 | 1183576.4575 | 2579309.4309 | 1183573.2595
44 | 2579316.8925 | 1183576.4575 | 2579318.2661 | 1183580.7438
45 | 2579354.9754 | 1183573.8798 | 2579356.8672 | 1183575.7075 | 2579358.0276 | 1183577.0234
46 | 2579365.4476 | 1183566.9177 | 2579354.9754 | 1183573.8798
47 | 2579277.3332 | 1183608.7529 | 2579282.5456 | 1183612.2952
48 | 2579282.5456 | 1183612.2952 | 2579282.7296 | 1183612.4202
49 | 2579284.1727 | 1183613.401 | 2579282.7296 | 1183612.4202
50 | 2579374.5981 | 1183662.4922 | 2579373.0165 | 1183660.4269
51 | 2579368.9688 | 1183655.3526 | 2579369.3499 | 1183655.6393 | 2579373.0165 | 1183660.4269
52 | 2579366.9511 | 1183653.835 | 2579368.9688 | 1183655.3526
53 | 2579396.2181 | 1183690.4645 | 2579391.2961 | 1183684.2894
54 | 2579391.2961 | 1183684.2894 | 2579403.1028 | 1183672.1217
55 | 2579396.2181 | 1183690.4645 | 2579389.6501 | 1183702.7714 | 2579384.5666 | 1183708.502
56 | 2579414.7291 | 1183655.0044 | 2579412.9084 | 1183660.5136 | 2579409.3386 | 1183665.6953 | 2579403.1028 | 1183672.1217
57 | 2579366.9511 | 1183653.835 | 2579361.2592 | 1183649.554
58 | 2579384.5666 | 1183708.502 | 2579381.7816 | 1183711.6414
59 | 2579414.7291 | 1183655.0044 | 2579425.2114 | 1183653.2118 | 2579428.4673 | 1183648.0827
60 | 2579414.7291 | 1183655.0044 | 2579413.6629 | 1183651.2951 | 2579412.1962 | 1183648.7766 | 2579409.5451 | 1183645.5068
61 | 2579361.2592 | 1183649.554 | 2579356.9258 | 1183646.2948
62 | 2579377.8489 | 1183716.0747 | 2579381.7816 | 1183711.6414
63 | 2579365.2714 | 1183689.4437 | 2579361.954 | 1183689.3669
64 | 2579361.954 | 1183689.3669 | 2579355.4537 | 1183689.2166
65 | 2579402.2914 | 1183636.56 | 2579409.5451 | 1183645.5068
66 | 2579377.8489 | 1183716.0747 | 2579376.3111 | 1183717.4711
67 | 2579352.9305 | 1183689.1582 | 2579355.4537 | 1183689.2166
68 | 2579386.542 | 1183620.6839 | 2579389.6442 | 1183623.7526 | 2579395.4548 | 1183628.6128 | 2579402.2914 | 1183636.56
69 | 2579386.542 | 1183620.6839 | 2579370.3502 | 1183625.729
70 | 2579386.542 | 1183620.6839 | 2579379.3543 | 1183608.1548
71 | 2579366.5275 | 1183626.9201 | 2579370.3502 | 1183625.729
72 | 2579379.3543 | 1183608.1548 | 2579376.2046 | 1183602.6644
73 | 2579366.5275 | 1183626.9201 | 2579357.6041 | 1183629.7005
74 | 2579376.2046 | 1183602.6644 | 2579374.2004 | 1183599.1709 | 2579370.5374 | 1183593.6864
75 | 2579375.0748 | 1183580.6959 | 2579390.6086 | 1183602.927
76 | 2579365.4476 | 1183566.9177 | 2579375.0748 | 1183580.6959
77 | 2579360.7685 | 1183731.1274 | 2579372.4537 | 1183720.9736 | 2579376.3111 | 1183717.4711
78 | 2579357.6041 | 1183629.7005 | 2579357.3833 | 1183629.7693
79 | 2579370.5374 | 1183593.6864 | 2579364.9286 | 1183585.2885
80 | 2579358.0276 | 1183577.0234 | 2579363.7186 | 1183583.4768 | 2579364.9286 | 1183585.2885
81 | 2579338.3893 | 1183746.8743 | 2579347.4835 | 1183742.6713 | 2579360.7685 | 1183731.1274
82 | 2579352.9305 | 1183689.1582 | 2579349.6662 | 1183689.0827
83 | 2579347.0166 | 1183689.0214 | 2579349.6662 | 1183689.0827
84 | 2579347.0166 | 1183689.0214 | 2579343.3051 | 1183688.9356 | 2579343.3051 | 1183688.9356

## bus_geodata
| x | y | coords
0 | 2579304.5617 | 1183635.1419
1 | 2579305.7419 | 1183632.0806
2 | 2579297.4018 | 1183624.2721
3 | 2579279.48 | 1183637.9859
4 | 2579291.1639 | 1183618.1521
5 | 2579286.3919 | 1183646.2028
6 | 2579342.0327 | 1183632.3217
7 | 2579343.6799 | 1183634.0391
8 | 2579335.8744 | 1183646.5469
9 | 2579318.547 | 1183597.8962
10 | 2579318.4482 | 1183591.8612
11 | 2579322.936 | 1183604.3277
12 | 2579284.6022 | 1183613.6929
13 | 2579282.7741 | 1183656.7065
14 | 2579297.1469 | 1183660.665
15 | 2579357.1786 | 1183629.8331
16 | 2579356.5464 | 1183646.0094
17 | 2579335.5623 | 1183647.4768
18 | 2579318.4297 | 1183590.7311
19 | 2579329.5137 | 1183665.4965
20 | 2579334.2753 | 1183651.311
21 | 2579328.3717 | 1183668.8989
22 | 2579334.4955 | 1183650.655
23 | 2579325.1924 | 1183678.3706
24 | 2579327.9791 | 1183679.9961
25 | 2579315.6034 | 1183671.4002
26 | 2579335.8019 | 1183684.559
27 | 2579310.5172 | 1183667.4179
28 | 2579308.3222 | 1183679.8883
29 | 2579337.0874 | 1183685.3089
30 | 2579301.5401 | 1183662.701
31 | 2579303.088 | 1183685.99
32 | 2579319.9765 | 1183539.9493
33 | 2579329.2596 | 1183534.8041
34 | 2579296.2376 | 1183554.9846
35 | 2579336.2157 | 1183561.7607
36 | 2579303.4012 | 1183564.8422
37 | 2579350.7551 | 1183569.7917
38 | 2579307.2291 | 1183570.0988
39 | 2579309.4309 | 1183573.2595
40 | 2579316.8925 | 1183576.4575
41 | 2579318.2661 | 1183580.7438
42 | 2579354.9754 | 1183573.8798
43 | 2579277.3332 | 1183608.7529
44 | 2579282.5456 | 1183612.2952
45 | 2579282.7296 | 1183612.4202
46 | 2579374.5981 | 1183662.4922
47 | 2579373.0165 | 1183660.4269
48 | 2579368.9688 | 1183655.3526
49 | 2579391.2961 | 1183684.2894
50 | 2579396.2181 | 1183690.4645
51 | 2579403.1028 | 1183672.1217
52 | 2579366.9511 | 1183653.835
53 | 2579384.5666 | 1183708.502
54 | 2579414.7291 | 1183655.0044
55 | 2579361.2592 | 1183649.554
56 | 2579381.7816 | 1183711.6414
57 | 2579365.2714 | 1183689.4437
58 | 2579361.954 | 1183689.3669
59 | 2579428.4673 | 1183648.0827
60 | 2579409.5451 | 1183645.5068
61 | 2579356.9258 | 1183646.2948
62 | 2579377.8489 | 1183716.0747
63 | 2579355.4537 | 1183689.2166
64 | 2579402.2914 | 1183636.56
65 | 2579386.542 | 1183620.6839
66 | 2579370.3502 | 1183625.729
67 | 2579379.3543 | 1183608.1548
68 | 2579366.5275 | 1183626.9201
69 | 2579376.2046 | 1183602.6644
70 | 2579390.6086 | 1183602.927
71 | 2579375.0748 | 1183580.6959
72 | 2579376.3111 | 1183717.4711
73 | 2579357.6041 | 1183629.7005
74 | 2579370.5374 | 1183593.6864
75 | 2579365.4476 | 1183566.9177
76 | 2579358.0276 | 1183577.0234
77 | 2579364.9286 | 1183585.2885
78 | 2579357.3833 | 1183629.7693
79 | 2579284.1727 | 1183613.401
80 | 2579360.7685 | 1183731.1274
81 | 2579352.9305 | 1183689.1582
82 | 2579349.6662 | 1183689.0827
83 | 2579347.0166 | 1183689.0214
84 | 2579343.3051 | 1183688.9356
85 | 2579338.3893 | 1183746.8743
86 | 2579342.0327 | 1183632.3217

## line_std_types
| c_nf_per_km | r_ohm_per_km | x_ohm_per_km | max_i_ka | type | q_mm2 | alpha | voltage_rating
NAYY 4x50 SE | 210 | 0.642 | 0.083 | 0.142 | cs | 50 | 0.00403 | LV
NAYY 4x120 SE | 264 | 0.225 | 0.08 | 0.242 | cs | 120 | 0.00403 | LV
NAYY 4x150 SE | 261 | 0.208 | 0.08 | 0.27 | cs | 150 | 0.00403 | LV
NA2XS2Y 1x95 RM/25 12/20 kV | 216 | 0.313 | 0.132 | 0.252 | cs | 95 | 0.00403 | MV
NA2XS2Y 1x185 RM/25 12/20 kV | 273 | 0.161 | 0.117 | 0.362 | cs | 185 | 0.00403 | MV
NA2XS2Y 1x240 RM/25 12/20 kV | 304 | 0.122 | 0.112 | 0.421 | cs | 240 | 0.00403 | MV
NA2XS2Y 1x95 RM/25 6/10 kV | 315 | 0.313 | 0.123 | 0.249 | cs | 95 | 0.00403 | MV
NA2XS2Y 1x185 RM/25 6/10 kV | 406 | 0.161 | 0.11 | 0.358 | cs | 185 | 0.00403 | MV
NA2XS2Y 1x240 RM/25 6/10 kV | 456 | 0.122 | 0.105 | 0.416 | cs | 240 | 0.00403 | MV
NA2XS2Y 1x150 RM/25 12/20 kV | 250 | 0.206 | 0.116 | 0.319 | cs | 150 | 0.00403 | MV
NA2XS2Y 1x120 RM/25 12/20 kV | 230 | 0.253 | 0.119 | 0.283 | cs | 120 | 0.00403 | MV
NA2XS2Y 1x70 RM/25 12/20 kV | 190 | 0.443 | 0.132 | 0.22 | cs | 70 | 0.00403 | MV
NA2XS2Y 1x150 RM/25 6/10 kV | 360 | 0.206 | 0.11 | 0.315 | cs | 150 | 0.00403 | MV
NA2XS2Y 1x120 RM/25 6/10 kV | 340 | 0.253 | 0.113 | 0.28 | cs | 120 | 0.00403 | MV
NA2XS2Y 1x70 RM/25 6/10 kV | 280 | 0.443 | 0.123 | 0.217 | cs | 70 | 0.00403 | MV
N2XS(FL)2Y 1x120 RM/35 64/110 kV | 112 | 0.153 | 0.166 | 0.366 | cs | 120 | 0.00393 | HV
N2XS(FL)2Y 1x185 RM/35 64/110 kV | 125 | 0.099 | 0.156 | 0.457 | cs | 185 | 0.00393 | HV
N2XS(FL)2Y 1x240 RM/35 64/110 kV | 135 | 0.075 | 0.149 | 0.526 | cs | 240 | 0.00393 | HV
N2XS(FL)2Y 1x300 RM/35 64/110 kV | 144 | 0.06 | 0.144 | 0.588 | cs | 300 | 0.00393 | HV
15-AL1/3-ST1A 0.4 | 11 | 1.8769 | 0.35 | 0.105 | ol | 16 | 0.00403 | LV
24-AL1/4-ST1A 0.4 | 11.25 | 1.2012 | 0.335 | 0.14 | ol | 24 | 0.00403 | LV
48-AL1/8-ST1A 0.4 | 12.2 | 0.5939 | 0.3 | 0.21 | ol | 48 | 0.00403 | LV
94-AL1/15-ST1A 0.4 | 13.2 | 0.306 | 0.29 | 0.35 | ol | 94 | 0.00403 | LV
34-AL1/6-ST1A 10.0 | 9.7 | 0.8342 | 0.36 | 0.17 | ol | 34 | 0.00403 | MV
48-AL1/8-ST1A 10.0 | 10.1 | 0.5939 | 0.35 | 0.21 | ol | 48 | 0.00403 | MV
70-AL1/11-ST1A 10.0 | 10.4 | 0.4132 | 0.339 | 0.29 | ol | 70 | 0.00403 | MV
94-AL1/15-ST1A 10.0 | 10.75 | 0.306 | 0.33 | 0.35 | ol | 94 | 0.00403 | MV
122-AL1/20-ST1A 10.0 | 11.1 | 0.2376 | 0.323 | 0.41 | ol | 122 | 0.00403 | MV
149-AL1/24-ST1A 10.0 | 11.25 | 0.194 | 0.315 | 0.47 | ol | 149 | 0.00403 | MV
34-AL1/6-ST1A 20.0 | 9.15 | 0.8342 | 0.382 | 0.17 | ol | 34 | 0.00403 | MV
48-AL1/8-ST1A 20.0 | 9.5 | 0.5939 | 0.372 | 0.21 | ol | 48 | 0.00403 | MV
70-AL1/11-ST1A 20.0 | 9.7 | 0.4132 | 0.36 | 0.29 | ol | 70 | 0.00403 | MV
94-AL1/15-ST1A 20.0 | 10 | 0.306 | 0.35 | 0.35 | ol | 94 | 0.00403 | MV
122-AL1/20-ST1A 20.0 | 10.3 | 0.2376 | 0.344 | 0.41 | ol | 122 | 0.00403 | MV
149-AL1/24-ST1A 20.0 | 10.5 | 0.194 | 0.337 | 0.47 | ol | 149 | 0.00403 | MV
184-AL1/30-ST1A 20.0 | 10.75 | 0.1571 | 0.33 | 0.535 | ol | 184 | 0.00403 | MV
243-AL1/39-ST1A 20.0 | 11 | 0.1188 | 0.32 | 0.645 | ol | 243 | 0.00403 | MV
48-AL1/8-ST1A 110.0 | 8 | 0.5939 | 0.46 | 0.21 | ol | 48 | 0.00403 | HV
70-AL1/11-ST1A 110.0 | 8.4 | 0.4132 | 0.45 | 0.29 | ol | 70 | 0.00403 | HV
94-AL1/15-ST1A 110.0 | 8.65 | 0.306 | 0.44 | 0.35 | ol | 94 | 0.00403 | HV
122-AL1/20-ST1A 110.0 | 8.5 | 0.2376 | 0.43 | 0.41 | ol | 122 | 0.00403 | HV
149-AL1/24-ST1A 110.0 | 8.75 | 0.194 | 0.41 | 0.47 | ol | 149 | 0.00403 | HV
184-AL1/30-ST1A 110.0 | 8.8 | 0.1571 | 0.4 | 0.535 | ol | 184 | 0.00403 | HV
243-AL1/39-ST1A 110.0 | 9 | 0.1188 | 0.39 | 0.645 | ol | 243 | 0.00403 | HV
305-AL1/39-ST1A 110.0 | 9.2 | 0.0949 | 0.38 | 0.74 | ol | 305 | 0.00403 | HV
490-AL1/64-ST1A 110.0 | 9.75 | 0.059 | 0.37 | 0.96 | ol | 490 | 0.00403 | HV
679-AL1/86-ST1A 110.0 | 9.95 | 0.042 | 0.36 | 1.15 | ol | 679 | 0.00403 | HV
490-AL1/64-ST1A 220.0 | 10 | 0.059 | 0.285 | 0.96 | ol | 490 | 0.00403 | HV
679-AL1/86-ST1A 220.0 | 11.7 | 0.042 | 0.275 | 1.15 | ol | 679 | 0.00403 | HV
490-AL1/64-ST1A 380.0 | 11 | 0.059 | 0.253 | 0.96 | ol | 490 | 0.00403 | HV
679-AL1/86-ST1A 380.0 | 14.6 | 0.042 | 0.25 | 1.15 | ol | 679 | 0.00403 | HV

## trafo_std_types
| i0_percent | pfe_kw | vkr_percent | sn_mva | vn_lv_kv | vn_hv_kv | vk_percent | shift_degree | vector_group | tap_side | tap_neutral | tap_min | tap_max | tap_step_degree | tap_step_percent | tap_phase_shifter
160 MVA 380/110 kV | 0.06 | 60 | 0.25 | 160 | 110 | 380 | 12.2 | 0 | Yy0 | hv | 0 | -9 | 9 | 0 | 1.5 | FALSE
100 MVA 220/110 kV | 0.06 | 55 | 0.26 | 100 | 110 | 220 | 12 | 0 | Yy0 | hv | 0 | -9 | 9 | 0 | 1.5 | FALSE
63 MVA 110/20 kV | 0.04 | 22 | 0.32 | 63 | 20 | 110 | 18 | 150 | YNd5 | hv | 0 | -9 | 9 | 0 | 1.5 | FALSE
40 MVA 110/20 kV | 0.05 | 18 | 0.34 | 40 | 20 | 110 | 16.2 | 150 | YNd5 | hv | 0 | -9 | 9 | 0 | 1.5 | FALSE
25 MVA 110/20 kV | 0.07 | 14 | 0.41 | 25 | 20 | 110 | 12 | 150 | YNd5 | hv | 0 | -9 | 9 | 0 | 1.5 | FALSE
63 MVA 110/10 kV | 0.04 | 22 | 0.32 | 63 | 10 | 110 | 18 | 150 | YNd5 | hv | 0 | -9 | 9 | 0 | 1.5 | FALSE
40 MVA 110/10 kV | 0.05 | 18 | 0.34 | 40 | 10 | 110 | 16.2 | 150 | YNd5 | hv | 0 | -9 | 9 | 0 | 1.5 | FALSE
25 MVA 110/10 kV | 0.07 | 14 | 0.41 | 25 | 10 | 110 | 12 | 150 | YNd5 | hv | 0 | -9 | 9 | 0 | 1.5 | FALSE
0.25 MVA 20/0.4 kV | 0.32 | 0.8 | 1.44 | 0.25 | 0.4 | 20 | 6 | 150 | Yzn5 | hv | 0 | -2 | 2 | 0 | 2.5 | FALSE
0.4 MVA 20/0.4 kV | 0.3375 | 1.35 | 1.425 | 0.4 | 0.4 | 20 | 6 | 150 | Dyn5 | hv | 0 | -2 | 2 | 0 | 2.5 | FALSE
0.63 MVA 20/0.4 kV | 0.2619 | 1.65 | 1.206 | 0.63 | 0.4 | 20 | 6 | 150 | Dyn5 | hv | 0 | -2 | 2 | 0 | 2.5 | FALSE
0.25 MVA 10/0.4 kV | 0.24 | 0.6 | 1.2 | 0.25 | 0.4 | 10 | 4 | 150 | Dyn5 | hv | 0 | -2 | 2 | 0 | 2.5 | FALSE
0.4 MVA 10/0.4 kV | 0.2375 | 0.95 | 1.325 | 0.4 | 0.4 | 10 | 4 | 150 | Dyn5 | hv | 0 | -2 | 2 | 0 | 2.5 | FALSE
0.63 MVA 10/0.4 kV | 0.1873 | 1.18 | 1.0794 | 0.63 | 0.4 | 10 | 4 | 150 | Dyn5 | hv | 0 | -2 | 2 | 0 | 2.5 | FALSE

## trafo3w_std_types
| sn_hv_mva | sn_mv_mva | sn_lv_mva | vn_hv_kv | vn_mv_kv | vn_lv_kv | vk_hv_percent | vk_mv_percent | vk_lv_percent | vkr_hv_percent | vkr_mv_percent | vkr_lv_percent | pfe_kw | i0_percent | shift_mv_degree | shift_lv_degree | vector_group | tap_side | tap_neutral | tap_min | tap_max | tap_step_percent
63/25/38 MVA 110/20/10 kV | 63 | 25 | 38 | 110 | 20 | 10 | 10.4 | 10.4 | 10.4 | 0.28 | 0.32 | 0.35 | 35 | 0.89 | 0 | 0 | YN0yn0yn0 | hv | 0 | -10 | 10 | 1.2
63/25/38 MVA 110/10/10 kV | 63 | 25 | 38 | 110 | 10 | 10 | 10.4 | 10.4 | 10.4 | 0.28 | 0.32 | 0.35 | 35 | 0.89 | 0 | 0 | YN0yn0yn0 | hv | 0 | -10 | 10 | 1.2

## fuse_std_types
| fuse_type | i_rated_a | t_avg | t_min | t_total | x_avg | x_min | x_total
HV 100A | HV 100A | 100 | 0 | [10.0, 3.64, 0.854, 0.281, 0.1, 0.0531, 0.022, 0.01] | [10.0, 4.267, 1.21, 0.403, 0.1, 0.058, 0.022, 0.01] | 0 | [300.0, 350.0, 450.0, 550.0, 700.0, 850.0, 1200.0, 1752.0] | [600.0, 700.0, 900.0, 1150.0, 1665.0, 2000.0, 3000.0, 4313.0]
HV 10A | HV 10A | 10 | 0 | [10.0, 1675.0, 0.344, 0.156, 0.1, 0.0417, 0.0171, 0.01] | [10.0, 1.3, 0.3, 0.155, 0.1, 0.0555, 0.023, 0.01] | 0 | [30.0, 32.0, 35.0, 37.0, 39.0, 50.0, 70.0, 88.0] | [60.0, 70.0, 80.0, 87.0, 94.0, 110.0, 150.0, 216.0]
HV 125A | HV 125A | 125 | 0 | [10.0, 1.82, 0.344, 0.1, 0.0467, 0.0269, 0.01] | [10.0, 2.478, 0.426, 0.1, 0.0427, 0.0211, 0.01] | 0 | [375.0, 500.0, 700.0, 925.0, 1200.0, 1500.0, 2341.0] | [750.0, 1000.0, 1500.0, 2200.0, 3000.0, 4000.0, 5765.0]
HV 160A | HV 160A | 160 | 0 | [10.0, 4.15, 1.03, 0.198, 0.1, 0.051, 0.0172, 0.01] | [10.0, 2.3, 0.734, 0.274, 0.1, 0.046, 0.0177, 0.01] | 0 | [480.0, 550.0, 700.0, 1000.0, 1260.0, 1600.0, 2500.0, 3227.0] | [960.0, 1300.0, 1700.0, 2200.0, 2996.0, 4000.0, 6000.0, 7946.0]
HV 16A | HV 16A | 16 | 0 | [10.0, 0.352, 0.164, 0.1, 0.0649, 0.0342, 0.01] | [10.0, 2.34, 0.722, 0.181, 0.1, 0.055, 0.0296, 0.01] | 0 | [48.0, 60.0, 65.0, 71.0, 80.0, 100.0, 162.0] | [96.0, 110.0, 125.0, 150.0, 168.0, 200.0, 250.0, 398.0]
HV 200A | HV 200A | 200 | 0 | [10.0, 4.267, 1.21, 0.403, 0.1, 0.058, 0.022, 0.01] | [10.0, 3.73, 1.654, 0.328, 0.1, 0.0531, 0.019, 0.01] | 0 | [600.0, 700.0, 900.0, 1150.0, 1665.0, 2000.0, 3000.0, 4313.0] | [1200.0, 1500.0, 1800.0, 2700.0, 3960.0, 5000.0, 7500.0, 10620.0]
HV 20A | HV 20A | 20 | 0 | [10.0, 1.3, 0.3, 0.155, 0.1, 0.0555, 0.023, 0.01] | [10.0, 1.3, 0.161, 0.1, 0.0611, 0.0399, 0.0141, 0.01] | 0 | [60.0, 70.0, 80.0, 87.0, 94.0, 110.0, 150.0, 216.0] | [120.0, 150.0, 200.0, 223.0, 260.0, 300.0, 450.0, 532.0]
HV 25A | HV 25A | 25 | 0 | [10.0, 2.512, 0.833, 0.299, 0.1, 0.0372, 0.0223, 0.01] | [10.0, 3.125, 0.597, 0.198, 0.1, 0.0378, 0.022, 0.01] | 0 | [75.0, 82.0, 90.0, 100.0, 124.0, 170.0, 200.0, 289.0] | [150.0, 170.0, 210.0, 250.0, 294.0, 400.0, 500.0, 711.0]
HV 31.5A | HV 31.5A | 31.5 | 0 | [10.0, 2.34, 0.722, 0.181, 0.1, 0.055, 0.0296, 0.01] | [10.0, 2.84, 0.368, 0.164, 0.1, 0.0621, 0.0378, 0.0195, 0.01] | 0 | [95.0, 110.0, 125.0, 150.0, 165.0, 200.0, 250.0, 390.0] | [189.0, 220.0, 300.0, 350.0, 393.0, 450.0, 530.0, 700.0, 960.0]
HV 40A | HV 40A | 40 | 0 | [10.0, 1.3, 0.161, 0.1, 0.0611, 0.0399, 0.0141, 0.01] | [10.0, 2.05, 0.369, 0.198, 0.1, 0.051, 0.0298, 0.01] | 0 | [120.0, 150.0, 200.0, 223.0, 260.0, 300.0, 450.0, 532.0] | [240.0, 300.0, 400.0, 450.0, 530.0, 650.0, 800.0, 1311.0]
HV 50A | HV 50A | 50 | 0 | [10.0, 3.215, 0.597, 0.198, 0.1, 0.0378, 0.022, 0.01] | [10.0, 3.64, 0.854, 0.281, 0.1, 0.0531, 0.022, 0.01] | 0 | [150.0, 170.0, 210.0, 250.0, 294.0, 400.0, 500.0, 711.0] | [300.0, 350.0, 450.0, 550.0, 700.0, 850.0, 1200.0, 1752.0]
HV 6.3A | HV 6.3A | 6.3 | 0 | [10.0, 1.39, 0.344, 0.168, 0.1, 0.056, 0.0263, 0.01] | [10.0, 1.711, 0.516, 0.198, 0.1, 0.0634, 0.0303, 0.01] | 0 | [19.0, 19.5, 20.4, 20.8, 22.0, 25.0, 32.0, 48.0] | [38.0, 40.0, 43.0, 48.0, 53.0, 60.0, 75.0, 118.0]
HV 63A | HV 63A | 63 | 0 | [10.0, 2.84, 0.368, 0.164, 0.1, 0.0621, 0.0378, 0.0195, 0.01] | [10.0, 1.82, 0.344, 0.1, 0.0467, 0.0269, 0.01] | 0 | [189.0, 220.0, 300.0, 350.0, 393.0, 450.0, 530.0, 700.0, 961.0] | [378.0, 500.0, 700.0, 934.0, 1200.0, 1500.0, 2366.0]
HV 80A | HV 80A | 80 | 0 | [10.0, 2.05, 0.369, 0.198, 0.1, 0.051, 0.0298, 0.01] | [10.0, 4.15, 1.03, 0.198, 0.1, 0.051, 0.0172, 0.01] | 0 | [240.0, 300.0, 400.0, 450.0, 530.0, 650.0, 800.0, 1311.0] | [480.0, 550.0, 700.0, 1000.0, 1260.0, 1600.0, 2500.0, 3227.0]
Siemens NH-1-100 | Siemens NH-1-100 | 100 | [5400.0, 2000.0, 400.0, 20.0, 1.0, 0.2, 0.012, 0.004] | 0 | 0 | [150.0, 190.0, 250.0, 430.0, 900.0, 1250.0, 2700.0, 3600.0] | 0 | 0
Siemens NH-1-125 | Siemens NH-1-125 | 125 | [4800.0, 120.0, 7.0, 0.1, 0.004] | 0 | 0 | [180.0, 400.0, 740.0, 2000.0, 4250.0] | 0 | 0
Siemens NH-1-16 | Siemens NH-1-16 | 16 | [4000.0, 400.0, 2.0, 0.1, 0.04, 0.01] | 0 | 0 | [26.0, 35.0, 75.0, 150.0, 200.0, 300.0] | 0 | 0
Siemens NH-1-160 | Siemens NH-1-160 | 160 | [4800.0, 120.0, 7.0, 0.1, 0.004] | 0 | 0 | [210.0, 500.0, 900.0, 2300.0, 5000.0] | 0 | 0
Siemens NH-1-25 | Siemens NH-1-25 | 25 | [4000.0, 1000.0, 10.0, 0.2, 0.02, 0.01] | 0 | 0 | [40.0, 50.0, 100.0, 210.0, 400.0, 500.0] | 0 | 0
Siemens NH-1-50 | Siemens NH-1-50 | 50 | [4000.0, 40.0, 4.0, 1.0, 0.02, 0.01] | 0 | 0 | [86.0, 200.0, 300.0, 400.0, 1000.0, 1280.0] | 0 | 0
Siemens NH-1-63 | Siemens NH-1-63 | 63 | [4000.0, 100.0, 10.0, 2.0, 0.04, 0.01] | 0 | 0 | [100.0, 200.0, 300.0, 400.0, 1000.0, 1500.0] | 0 | 0
Siemens NH-1-80 | Siemens NH-1-80 | 80 | [4800.0, 120.0, 7.0, 0.1, 0.01] | 0 | 0 | [150.58, 250.0, 450.0, 1150.0, 2470.0] | 0 | 0
Siemens NH-2-1000 | Siemens NH-2-1000 | 1000 | [4800.0, 120.0, 7.0, 0.1, 0.004] | 0 | 0 | [1900.0, 3500.0, 8400.0, 24000.0, 52000.0] | 0 | 0
Siemens NH-2-200 | Siemens NH-2-200 | 200 | [4800.0, 120.0, 7.0, 0.1, 0.004] | 0 | 0 | [280.0, 650.0, 1200.0, 3000.0, 7000.0] | 0 | 0
Siemens NH-2-224 | Siemens NH-2-224 | 224 | [4800.0, 120.0, 7.0, 0.2, 0.04, 0.004] | 0 | 0 | [400.0, 750.0, 1453.0, 3025.0, 4315.0, 7600.0] | 0 | 0
Siemens NH-2-250 | Siemens NH-2-250 | 250 | [4800.0, 120.0, 7.0, 0.1, 0.004] | 0 | 0 | [450.0, 800.0, 1650.0, 4000.0, 8500.0] | 0 | 0
Siemens NH-2-315 | Siemens NH-2-315 | 315 | [4800.0, 120.0, 7.0, 0.1, 0.004] | 0 | 0 | [550.0, 920.0, 1900.0, 5000.0, 11000.0] | 0 | 0
Siemens NH-2-355 | Siemens NH-2-355 | 355 | [4800.0, 120.0, 6.0, 0.1, 0.004] | 0 | 0 | [650.0, 1116.27, 2350.0, 5840.0, 12790.0] | 0 | 0
Siemens NH-2-400 | Siemens NH-2-400 | 400 | [4800.0, 120.0, 7.0, 0.1, 0.004] | 0 | 0 | [720.0, 1350.0, 2800.0, 6500.0, 15000.0] | 0 | 0
Siemens NH-2-425 | Siemens NH-2-425 | 425 | [4800.0, 120.0, 7.0, 0.1, 0.004] | 0 | 0 | [850.0, 1500.0, 3050.0, 7500.0, 16500.0] | 0 | 0
Siemens NH-2-630 | Siemens NH-2-630 | 630 | [4800.0, 120.0, 7.0, 0.1, 0.004] | 0 | 0 | [1200.0, 2000.0, 4800.0, 12000.0, 26000.0] | 0 | 0

## res_bus
| vm_pu | va_degree | p_mw | q_mvar
0 | 0.99067 | -0.17954 | 0.0098897 | 0.0024786
1 | 0.9907 | -0.17897 | 0 | 0
2 | 0.99086 | -0.17584 | 0 | 0
3 | 0.99206 | -0.15269 | 0 | 0
4 | 0.99048 | -0.18324 | 0.0060973 | 0.0015281
5 | 0.99281 | -0.13821 | 0.0085647 | 0.0021465
6 | 0.99848 | -0.029083 | 0 | 0
7 | 0.99825 | -0.033538 | 0 | 0
8 | 1 | 0 | -0.44308 | -0.11159
9 | 0.98764 | -0.23818 | 0 | 0
10 | 0.98765 | -0.23798 | 0.0029103 | 0.00072938
11 | 0.98763 | -0.23843 | 0.0018072 | 0.00045293
12 | 0.99018 | -0.18906 | 0.0096343 | 0.0024146
13 | 0.99347 | -0.12529 | 0 | 0
14 | 0.99437 | -0.10796 | 0.0050634 | 0.001269
15 | 0.9971 | -0.055399 | 0.0042716 | 0.0010706
16 | 0.99764 | -0.045163 | 0.0051241 | 0.0012842
17 | 0.9999 | -0.0019199 | 0.0091789 | 0.0023004
18 | 0.98765 | -0.23789 | 0.0023791 | 0.00059625
19 | 0.99811 | -0.03623 | 0.0089312 | 0.0022384
20 | 0.9995 | -0.0094898 | 0.0064342 | 0.0016126
21 | 0.99779 | -0.042375 | 0.0099416 | 0.0024916
22 | 0.99957 | -0.0082162 | 0.004389 | 0.0011
23 | 0.99694 | -0.058629 | 0 | 0
24 | 0.9967 | -0.063355 | 0.014482 | 0.0036295
25 | 0.99584 | -0.079858 | 0 | 0
26 | 0.99613 | -0.074329 | 0.0066266 | 0.0016608
27 | 0.99538 | -0.088633 | 0.0032243 | 0.00080809
28 | 0.99558 | -0.08476 | 0.0084127 | 0.0021084
29 | 0.99604 | -0.07596 | 0.011381 | 0.0028523
30 | 0.99469 | -0.10191 | 0.0031542 | 0.00079051
31 | 0.99546 | -0.087096 | 0.016522 | 0.0041407
32 | 0.98924 | -0.20701 | 0.006182 | 0.0015494
33 | 0.98959 | -0.20025 | 0 | 0
34 | 0.98848 | -0.22183 | 0 | 0
35 | 0.99055 | -0.18173 | 0 | 0
36 | 0.98815 | -0.22826 | 0.0042902 | 0.0010752
37 | 0.9911 | -0.171 | 0.0026141 | 0.00065516
38 | 0.988 | -0.2312 | 0 | 0
39 | 0.98791 | -0.23294 | 0.0089532 | 0.0022439
40 | 0.98779 | -0.23531 | 0 | 0
41 | 0.98772 | -0.23662 | 0.0092387 | 0.0023154
42 | 0.99131 | -0.167 | 0 | 0
43 | 0.9901 | -0.19068 | 0.0051823 | 0.0012988
44 | 0.99013 | -0.1901 | 0.0067401 | 0.0016892
45 | 0.99013 | -0.19005 | 0.010772 | 0.0026997
46 | 0.99727 | -0.052353 | 0.0035664 | 0.00089384
47 | 0.99728 | -0.052191 | 0.0065638 | 0.001645
48 | 0.99734 | -0.051035 | 0.0043356 | 0.0010866
49 | 0.99149 | -0.16354 | 0 | 0
50 | 0.99131 | -0.16699 | 0 | 0
51 | 0.99188 | -0.15611 | 0.018614 | 0.004665
52 | 0.99737 | -0.050395 | 0.0060533 | 0.0015171
53 | 0.99083 | -0.17646 | 0.0051133 | 0.0012815
54 | 0.99271 | -0.13998 | 0 | 0
55 | 0.9975 | -0.047835 | 0.004762 | 0.0011935
56 | 0.99075 | -0.17792 | 0.0047524 | 0.0011911
57 | 0.99516 | -0.0929 | 0.016667 | 0.0041772
58 | 0.99521 | -0.091927 | 0.0036103 | 0.00090481
59 | 0.99261 | -0.14194 | 0.0066228 | 0.0016598
60 | 0.99321 | -0.13028 | 0.0074086 | 0.0018568
61 | 0.99763 | -0.045434 | 0.007384 | 0.0018506
62 | 0.99067 | -0.17948 | 0 | 0
63 | 0.99533 | -0.089607 | 0.0049246 | 0.0012342
64 | 0.99382 | -0.11862 | 0 | 0
65 | 0.99499 | -0.095987 | 0 | 0
66 | 0.99612 | -0.074307 | 0.0036243 | 0.00090833
67 | 0.99383 | -0.1184 | 0.0052443 | 0.0013143
68 | 0.99639 | -0.069068 | 0.009683 | 0.0024268
69 | 0.99335 | -0.12765 | 0.0052002 | 0.0013033
70 | 0.99086 | -0.17568 | 0.0072816 | 0.001825
71 | 0.99104 | -0.17218 | 0.0026461 | 0.00066317
72 | 0.99064 | -0.18003 | 0.0026161 | 0.00065566
73 | 0.99707 | -0.056057 | 0.0064157 | 0.0016079
74 | 0.99259 | -0.14223 | 0.016646 | 0.0041719
75 | 0.99119 | -0.16921 | 0 | 0
76 | 0.9915 | -0.16325 | 0.0046889 | 0.0011751
77 | 0.99203 | -0.15312 | 0.0079515 | 0.0019928
78 | 0.99709 | -0.055722 | 0.0072076 | 0.0018064
79 | 0.99017 | -0.18935 | 0.0089299 | 0.002238
80 | 0.99041 | -0.18451 | 0.0026776 | 0.00067106
81 | 0.99539 | -0.088488 | 0.0067301 | 0.0016867
82 | 0.99549 | -0.086654 | 0.0024689 | 0.00061876
83 | 0.99557 | -0.085051 | 0.0059978 | 0.0015032
84 | 0.99571 | -0.082414 | 0.010618 | 0.0026612
85 | 0.99017 | -0.18919 | 0.0095328 | 0.0023891
86 | 0.99998 | 149.9956 | 0 | 0

## res_line
| p_from_mw | q_from_mvar | p_to_mw | q_to_mvar | pl_mw | ql_mvar | i_from_ka | i_to_ka | i_ka | vm_from_pu | va_from_degree | vm_to_pu | va_to_degree | loading_percent
0 | -0.0098897 | -0.0024786 | 0.00989 | 0.0024787 | 2.7149e-07 | 1.3151e-07 | 0.014855 | 0.014855 | 0.014855 | 0.99067 | -0.17954 | 0.9907 | -0.17897 | 4.081
1 | -0.00989 | -0.0024787 | 0.0098915 | 0.0024794 | 1.4758e-06 | 7.1485e-07 | 0.014855 | 0.014855 | 0.014855 | 0.9907 | -0.17897 | 0.99086 | -0.17584 | 4.081
2 | -0.057277 | -0.014367 | 0.05734 | 0.014407 | 6.3282e-05 | 4.0206e-05 | 0.086019 | 0.086019 | 0.086019 | 0.99086 | -0.17584 | 0.99206 | -0.15269 | 23.6316
3 | 0.047385 | 0.011887 | -0.047369 | -0.011876 | 1.6715e-05 | 1.0584e-05 | 0.071165 | 0.071165 | 0.071165 | 0.99086 | -0.17584 | 0.99048 | -0.18324 | 19.5507
4 | -0.05734 | -0.014407 | 0.05738 | 0.014432 | 3.9644e-05 | 2.5187e-05 | 0.086019 | 0.086019 | 0.086019 | 0.99206 | -0.15269 | 0.99281 | -0.13821 | 23.6316
5 | 0.041271 | 0.010348 | -0.04126 | -0.010341 | 1.1438e-05 | 7.2181e-06 | 0.062005 | 0.062005 | 0.062005 | 0.99048 | -0.18324 | 0.99018 | -0.18906 | 17.0342
6 | -0.065944 | -0.016578 | 0.065985 | 0.016604 | 4.0712e-05 | 2.5912e-05 | 0.098856 | 0.098856 | 0.098856 | 0.99281 | -0.13821 | 0.99347 | -0.12529 | 27.1581
7 | 0.21546 | 0.054421 | -0.21542 | -0.054391 | 4.5995e-05 | 2.9375e-05 | 0.32125 | 0.32125 | 0.32125 | 0.99848 | -0.029083 | 0.99825 | -0.033538 | 44.1275
8 | -0.21546 | -0.054421 | 0.21576 | 0.054613 | 0.00030076 | 0.00019208 | 0.32125 | 0.32125 | 0.32125 | 0.99848 | -0.029083 | 1 | 0 | 44.1275
9 | 0.1776 | 0.044903 | -0.17741 | -0.044784 | 0.00018599 | 0.00011866 | 0.26487 | 0.26487 | 0.26487 | 0.99825 | -0.033538 | 0.9971 | -0.055399 | 36.3837
10 | 0.037817 | 0.0094881 | -0.037796 | -0.009475 | 2.0947e-05 | 1.3176e-05 | 0.056375 | 0.056375 | 0.056375 | 0.99825 | -0.033538 | 0.99764 | -0.045163 | 15.4877
11 | 0.22566 | 0.05698 | -0.22564 | -0.056967 | 2.0756e-05 | 1.3258e-05 | 0.33594 | 0.33594 | 0.33594 | 1 | 0 | 0.9999 | -0.0019199 | 46.1459
12 | -0.0018072 | -0.00045284 | 0.0018072 | 0.00045277 | 1.678e-08 | -6.6502e-08 | 0.0027228 | 0.0027228 | 0.0027228 | 0.98764 | -0.23818 | 0.98765 | -0.23798 | 0.74802
13 | 0.0018072 | 0.00045284 | -0.0018072 | -0.00045293 | 2.1647e-08 | -8.5787e-08 | 0.0027228 | 0.0027228 | 0.0027228 | 0.98764 | -0.23818 | 0.98763 | -0.23843 | 0.74803
14 | -0.0047175 | -0.0011822 | 0.0047175 | 0.0011822 | 2.141e-08 | -7.6116e-10 | 0.0071074 | 0.0071074 | 0.0071074 | 0.98765 | -0.23798 | 0.98765 | -0.23789 | 1.9526
15 | 0.031626 | 0.0079266 | -0.031625 | -0.0079263 | 4.3985e-07 | 2.7482e-07 | 0.047526 | 0.047526 | 0.047526 | 0.99018 | -0.18906 | 0.99017 | -0.18935 | 13.0567
16 | -0.065985 | -0.016604 | 0.06604 | 0.016639 | 5.4713e-05 | 3.4823e-05 | 0.098856 | 0.098855 | 0.098856 | 0.99347 | -0.12529 | 0.99437 | -0.10796 | 27.1581
17 | -0.071103 | -0.017908 | 0.071124 | 0.017921 | 2.0569e-05 | 1.3101e-05 | 0.10643 | 0.10643 | 0.10643 | 0.99437 | -0.10796 | 0.99469 | -0.10191 | 29.2397
18 | 0.17314 | 0.043714 | -0.17314 | -0.043712 | 2.6864e-06 | 1.7137e-06 | 0.2585 | 0.2585 | 0.2585 | 0.9971 | -0.055399 | 0.99709 | -0.055722 | 35.5081
19 | 0.032672 | 0.0081907 | -0.032672 | -0.0081905 | 4.2281e-07 | 2.644e-07 | 0.048732 | 0.048732 | 0.048732 | 0.99764 | -0.045163 | 0.99763 | -0.045434 | 13.388
20 | 0.21647 | 0.054667 | -0.2164 | -0.054625 | 6.5288e-05 | 4.1696e-05 | 0.32228 | 0.32228 | 0.32228 | 0.9999 | -0.0019199 | 0.99957 | -0.0082162 | 44.2695
21 | -0.0070966 | -0.0017784 | 0.007097 | 0.0017785 | 4.2819e-07 | 1.462e-07 | 0.010692 | 0.010692 | 0.010692 | 0.98765 | -0.23789 | 0.98772 | -0.23662 | 2.9373
22 | -0.2053 | -0.051736 | 0.20556 | 0.051904 | 0.000263 | 0.00016793 | 0.30617 | 0.30617 | 0.30617 | 0.99811 | -0.03623 | 0.9995 | -0.0094898 | 42.0563
23 | 0.19637 | 0.049498 | -0.19631 | -0.049461 | 5.7712e-05 | 3.6842e-05 | 0.29285 | 0.29285 | 0.29285 | 0.99811 | -0.03623 | 0.99779 | -0.042375 | 40.2273
24 | -0.212 | -0.053517 | 0.21201 | 0.053525 | 1.2935e-05 | 8.2606e-06 | 0.31575 | 0.31575 | 0.31575 | 0.9995 | -0.0094898 | 0.99957 | -0.0082162 | 43.3721
25 | 0.18637 | 0.046969 | -0.18623 | -0.046877 | 0.00014481 | 9.2416e-05 | 0.27803 | 0.27803 | 0.27803 | 0.99779 | -0.042375 | 0.99694 | -0.058629 | 38.1908
26 | 0.083597 | 0.020986 | -0.083578 | -0.020974 | 1.8839e-05 | 1.2015e-05 | 0.12479 | 0.12479 | 0.12479 | 0.99694 | -0.058629 | 0.9967 | -0.063355 | 34.2823
27 | 0.10263 | 0.025891 | -0.10252 | -0.025824 | 0.0001042 | 6.6535e-05 | 0.15324 | 0.15324 | 0.15324 | 0.99694 | -0.058629 | 0.99584 | -0.079858 | 42.0993
28 | 0.069096 | 0.017344 | -0.06906 | -0.017321 | 3.6146e-05 | 2.3016e-05 | 0.10317 | 0.10317 | 0.10317 | 0.9967 | -0.063355 | 0.99613 | -0.074329 | 28.3426
29 | 0.077582 | 0.019571 | -0.07755 | -0.01955 | 3.258e-05 | 2.0767e-05 | 0.11597 | 0.11597 | 0.11597 | 0.99584 | -0.079858 | 0.99538 | -0.088633 | 31.8602
30 | 0.024942 | 0.0062538 | -0.024936 | -0.0062502 | 5.8254e-06 | 3.5828e-06 | 0.03727 | 0.03727 | 0.03727 | 0.99584 | -0.079858 | 0.99558 | -0.08476 | 10.2391
31 | 0.062434 | 0.015661 | -0.062429 | -0.015658 | 4.8546e-06 | 3.0876e-06 | 0.093268 | 0.093268 | 0.093268 | 0.99613 | -0.074329 | 0.99604 | -0.07596 | 25.6231
32 | 0.074325 | 0.018742 | -0.074278 | -0.018712 | 4.7195e-05 | 3.0072e-05 | 0.11115 | 0.11115 | 0.11115 | 0.99538 | -0.088633 | 0.99469 | -0.10191 | 30.536
33 | 0.016523 | 0.0041418 | -0.016522 | -0.0041407 | 1.8387e-06 | 1.0723e-06 | 0.024697 | 0.024697 | 0.024697 | 0.99558 | -0.08476 | 0.99546 | -0.087096 | 6.7848
34 | 0.051048 | 0.012805 | -0.051032 | -0.012795 | 1.57e-05 | 9.9547e-06 | 0.076266 | 0.076266 | 0.076266 | 0.99604 | -0.07596 | 0.99571 | -0.082414 | 20.9522
35 | -0.0358 | -0.0089863 | 0.035811 | 0.0089935 | 1.1544e-05 | 7.2517e-06 | 0.053855 | 0.053855 | 0.053855 | 0.98924 | -0.20701 | 0.98959 | -0.20025 | 14.7953
36 | 0.029618 | 0.0074369 | -0.029597 | -0.0074239 | 2.093e-05 | 1.3034e-05 | 0.044556 | 0.044556 | 0.044556 | 0.98924 | -0.20701 | 0.98848 | -0.22183 | 12.2406
37 | -0.035811 | -0.0089935 | 0.035843 | 0.0090134 | 3.1678e-05 | 1.9899e-05 | 0.053855 | 0.053855 | 0.053855 | 0.98959 | -0.20025 | 0.99055 | -0.18173 | 14.7952
38 | 0.029597 | 0.0074239 | -0.029588 | -0.0074182 | 9.0717e-06 | 5.6497e-06 | 0.044556 | 0.044556 | 0.044556 | 0.98848 | -0.22183 | 0.98815 | -0.22826 | 12.2406
39 | -0.035843 | -0.0090134 | 0.035861 | 0.009025 | 1.8366e-05 | 1.1537e-05 | 0.053855 | 0.053854 | 0.053855 | 0.99055 | -0.18173 | 0.9911 | -0.171 | 14.7952
40 | 0.025297 | 0.006343 | -0.025294 | -0.0063408 | 3.5389e-06 | 2.1816e-06 | 0.038095 | 0.038095 | 0.038095 | 0.98815 | -0.22826 | 0.988 | -0.2312 | 10.4658
41 | -0.038475 | -0.0096801 | 0.038483 | 0.0096848 | 7.3558e-06 | 4.632e-06 | 0.057779 | 0.057779 | 0.057779 | 0.9911 | -0.171 | 0.99131 | -0.167 | 15.8734
42 | 0.025294 | 0.0063408 | -0.025292 | -0.0063395 | 2.0964e-06 | 1.2923e-06 | 0.038095 | 0.038095 | 0.038095 | 0.988 | -0.2312 | 0.98791 | -0.23294 | 10.4658
43 | 0.016339 | 0.0040956 | -0.016337 | -0.0040946 | 1.8437e-06 | 1.0761e-06 | 0.02461 | 0.02461 | 0.02461 | 0.98791 | -0.23294 | 0.98779 | -0.23531 | 6.761
44 | 0.016337 | 0.0040946 | -0.016336 | -0.004094 | 1.0223e-06 | 5.9664e-07 | 0.02461 | 0.02461 | 0.02461 | 0.98779 | -0.23531 | 0.98772 | -0.23662 | 6.761
45 | -0.048414 | -0.012175 | 0.048423 | 0.01218 | 8.6878e-06 | 5.5037e-06 | 0.072687 | 0.072687 | 0.072687 | 0.99131 | -0.167 | 0.9915 | -0.16325 | 19.969
46 | 0.0099314 | 0.0024897 | -0.0099303 | -0.0024892 | 1.046e-06 | 5.0766e-07 | 0.014908 | 0.014908 | 0.014908 | 0.99131 | -0.167 | 0.99119 | -0.16921 | 4.0956
47 | -0.0051823 | -0.0012988 | 0.0051825 | 0.0012988 | 1.4336e-07 | 1.0698e-08 | 0.0077885 | 0.0077885 | 0.0077885 | 0.9901 | -0.19068 | 0.99013 | -0.1901 | 2.1397
48 | -0.011923 | -0.002988 | 0.011923 | 0.0029881 | 2.6778e-08 | 1.4277e-08 | 0.017918 | 0.017918 | 0.017918 | 0.99013 | -0.1901 | 0.99013 | -0.19005 | 4.9225
49 | -0.022695 | -0.0056878 | 0.022695 | 0.0056883 | 7.6116e-07 | 4.647e-07 | 0.034107 | 0.034107 | 0.034107 | 0.99013 | -0.19005 | 0.99017 | -0.18935 | 9.37
50 | -0.0035664 | -0.00089384 | 0.0035665 | 0.00089382 | 2.7624e-08 | -1.6262e-08 | 0.0053215 | 0.0053215 | 0.0053215 | 0.99727 | -0.052353 | 0.99728 | -0.052191 | 1.4619
51 | -0.01013 | -0.0025389 | 0.010131 | 0.0025391 | 5.5751e-07 | 2.719e-07 | 0.015115 | 0.015115 | 0.015115 | 0.99728 | -0.052191 | 0.99734 | -0.051035 | 4.1525
52 | -0.014466 | -0.0036257 | 0.014467 | 0.003626 | 4.4107e-07 | 2.4934e-07 | 0.021584 | 0.021584 | 0.021584 | 0.99734 | -0.051035 | 0.99737 | -0.050395 | 5.9296
53 | 0.024715 | 0.0062019 | -0.024711 | -0.0061994 | 4.0708e-06 | 2.5036e-06 | 0.037095 | 0.037095 | 0.037095 | 0.99149 | -0.16354 | 0.99131 | -0.16699 | 10.1908
54 | -0.024715 | -0.0062019 | 0.024724 | 0.0062073 | 8.7485e-06 | 5.3803e-06 | 0.037095 | 0.037095 | 0.037095 | 0.99149 | -0.16354 | 0.99188 | -0.15611 | 10.1908
55 | 0.024711 | 0.0061994 | -0.0247 | -0.0061925 | 1.1151e-05 | 6.8582e-06 | 0.037095 | 0.037095 | 0.037095 | 0.99131 | -0.16699 | 0.99083 | -0.17646 | 10.1909
56 | -0.043337 | -0.010872 | 0.043371 | 0.010893 | 3.3369e-05 | 2.1084e-05 | 0.065019 | 0.065019 | 0.065019 | 0.99188 | -0.15611 | 0.99271 | -0.13998 | 17.8623
57 | -0.02052 | -0.0051431 | 0.020523 | 0.0051446 | 2.5033e-06 | 1.5091e-06 | 0.030615 | 0.030615 | 0.030615 | 0.99737 | -0.050395 | 0.9975 | -0.047835 | 8.4107
58 | 0.019586 | 0.004911 | -0.019585 | -0.0049102 | 1.3618e-06 | 8.1748e-07 | 0.029416 | 0.029416 | 0.029416 | 0.99083 | -0.17646 | 0.99075 | -0.17792 | 8.0812
59 | 0.0066234 | 0.00166 | -0.0066228 | -0.0016598 | 6.1765e-07 | 1.7928e-07 | 0.0099281 | 0.0099282 | 0.0099282 | 0.99271 | -0.13998 | 0.99261 | -0.14194 | 2.7275
60 | -0.049994 | -0.012553 | 0.050017 | 0.012568 | 2.3135e-05 | 1.4665e-05 | 0.074947 | 0.074947 | 0.074947 | 0.99271 | -0.13998 | 0.99321 | -0.13028 | 20.5898
61 | -0.025285 | -0.0063381 | 0.025288 | 0.0063399 | 2.8928e-06 | 1.7806e-06 | 0.037719 | 0.037719 | 0.037719 | 0.9975 | -0.047835 | 0.99763 | -0.045434 | 10.3623
62 | 0.014833 | 0.0037191 | -0.014832 | -0.0037185 | 1.1029e-06 | 6.2958e-07 | 0.022278 | 0.022278 | 0.022278 | 0.99075 | -0.17792 | 0.99067 | -0.17948 | 6.1203
63 | -0.016667 | -0.0041772 | 0.016668 | 0.0041777 | 7.7286e-07 | 4.5152e-07 | 0.024922 | 0.024922 | 0.024922 | 0.99516 | -0.0929 | 0.99521 | -0.091927 | 6.8467
64 | -0.020278 | -0.0050825 | 0.020281 | 0.0050839 | 2.2415e-06 | 1.35e-06 | 0.03032 | 0.03032 | 0.03032 | 0.99521 | -0.091927 | 0.99533 | -0.089607 | 8.3296
65 | -0.057426 | -0.014425 | 0.057458 | 0.014445 | 3.1979e-05 | 2.0318e-05 | 0.086046 | 0.086046 | 0.086046 | 0.99321 | -0.13028 | 0.99382 | -0.11862 | 23.6391
66 | 0.014832 | 0.0037185 | -0.014831 | -0.0037183 | 3.8661e-07 | 2.2068e-07 | 0.022278 | 0.022278 | 0.022278 | 0.99067 | -0.17948 | 0.99064 | -0.18003 | 6.1203
67 | -0.025205 | -0.0063181 | 0.025207 | 0.0063189 | 1.3439e-06 | 8.2732e-07 | 0.037682 | 0.037682 | 0.037682 | 0.99533 | -0.089607 | 0.99539 | -0.088488 | 10.3522
68 | -0.057458 | -0.014445 | 0.05752 | 0.014485 | 6.2174e-05 | 3.9501e-05 | 0.086046 | 0.086046 | 0.086046 | 0.99382 | -0.11862 | 0.99499 | -0.095987 | 23.6391
69 | -0.14592 | -0.036777 | 0.14607 | 0.036874 | 0.00015153 | 9.6538e-05 | 0.21829 | 0.21829 | 0.21829 | 0.99499 | -0.095987 | 0.99612 | -0.074307 | 29.9854
70 | 0.088397 | 0.022292 | -0.088302 | -0.022232 | 9.4734e-05 | 6.0442e-05 | 0.13225 | 0.13225 | 0.13225 | 0.99499 | -0.095987 | 0.99383 | -0.1184 | 36.3317
71 | -0.14969 | -0.037782 | 0.14973 | 0.037806 | 3.7571e-05 | 2.3941e-05 | 0.22371 | 0.22371 | 0.22371 | 0.99612 | -0.074307 | 0.99639 | -0.069068 | 30.729
72 | 0.083058 | 0.020918 | -0.083021 | -0.020894 | 3.673e-05 | 2.3425e-05 | 0.1244 | 0.1244 | 0.1244 | 0.99383 | -0.1184 | 0.99335 | -0.12765 | 34.1745
73 | -0.15941 | -0.040233 | 0.15951 | 0.040296 | 9.9407e-05 | 6.3377e-05 | 0.23817 | 0.23817 | 0.23817 | 0.99639 | -0.069068 | 0.99707 | -0.056057 | 32.7154
74 | 0.077821 | 0.019591 | -0.077767 | -0.019556 | 5.4164e-05 | 3.4528e-05 | 0.11661 | 0.11661 | 0.11661 | 0.99335 | -0.12765 | 0.99259 | -0.14223 | 32.0345
75 | -0.0072816 | -0.001825 | 0.0072829 | 0.0018254 | 1.2161e-06 | 4.2892e-07 | 0.010935 | 0.010935 | 0.010935 | 0.99086 | -0.17568 | 0.99104 | -0.17218 | 3.0042
76 | -0.0099289 | -0.0024885 | 0.0099303 | 0.0024892 | 1.4009e-06 | 6.7993e-07 | 0.014908 | 0.014908 | 0.014908 | 0.99104 | -0.17218 | 0.99119 | -0.16921 | 4.0956
77 | 0.012215 | 0.0030626 | -0.012212 | -0.0030612 | 2.6122e-06 | 1.4055e-06 | 0.018348 | 0.018349 | 0.018349 | 0.99064 | -0.18003 | 0.99041 | -0.18451 | 5.0408
78 | -0.16593 | -0.041904 | 0.16593 | 0.041906 | 2.6622e-06 | 1.6978e-06 | 0.24774 | 0.24774 | 0.24774 | 0.99707 | -0.056057 | 0.99709 | -0.055722 | 34.0306
79 | 0.061121 | 0.015385 | -0.061089 | -0.015364 | 3.181e-05 | 2.0228e-05 | 0.091651 | 0.091651 | 0.091651 | 0.99259 | -0.14223 | 0.99203 | -0.15312 | 25.1788
80 | -0.053112 | -0.013355 | 0.053137 | 0.013371 | 2.5701e-05 | 1.6309e-05 | 0.079724 | 0.079724 | 0.079724 | 0.9915 | -0.16325 | 0.99203 | -0.15312 | 21.9022
81 | 0.0095349 | 0.0023901 | -0.0095328 | -0.0023891 | 2.1255e-06 | 1.005e-06 | 0.014326 | 0.014326 | 0.014326 | 0.99041 | -0.18451 | 0.99017 | -0.18919 | 3.9357
82 | -0.031937 | -0.0080056 | 0.03194 | 0.0080074 | 2.791e-06 | 1.7438e-06 | 0.047743 | 0.047743 | 0.047743 | 0.99539 | -0.088488 | 0.99549 | -0.086654 | 13.1162
83 | -0.034408 | -0.0086261 | 0.034411 | 0.0086278 | 2.6291e-06 | 1.6482e-06 | 0.051433 | 0.051433 | 0.051433 | 0.99549 | -0.086654 | 0.99557 | -0.085051 | 14.13
84 | -0.040409 | -0.010131 | 0.040414 | 0.010134 | 5.0785e-06 | 3.202e-06 | 0.060398 | 0.060398 | 0.060398 | 0.99557 | -0.085051 | 0.99571 | -0.082414 | 16.5928

## res_trafo
| p_hv_mw | q_hv_mvar | p_lv_mw | q_lv_mvar | pl_mw | ql_mvar | i_hv_ka | i_lv_ka | vm_hv_pu | va_hv_degree | vm_lv_pu | va_lv_degree | loading_percent
0 | -1.2729e-15 | -1.3162e-15 | 0.00165 | 1.2699e-07 | 0.00165 | 1.2699e-07 | 5.2857e-17 | 0.0023815 | 0.99998 | 149.9956 | 1 | 0 | 0.2619

## res_ext_grid
| p_mw | q_mvar
0 | 0.44861 | 0.11298

## res_load
| p_mw | q_mvar
0 | 0.0098897 | 0.0024786
1 | 0.0060973 | 0.0015281
2 | 0.0085647 | 0.0021465
3 | 0.0055309 | 0.0013862
4 | 0.0029103 | 0.00072938
5 | 0.0018072 | 0.00045293
6 | 0.0096343 | 0.0024146
7 | 0.0050634 | 0.001269
8 | 0.0042716 | 0.0010706
9 | 0.0051241 | 0.0012842
10 | 0.0091789 | 0.0023004
11 | 0.0023791 | 0.00059625
12 | 0.0089312 | 0.0022384
13 | 0.0064342 | 0.0016126
14 | 0.0099416 | 0.0024916
15 | 0.004389 | 0.0011
16 | 0.014482 | 0.0036295
17 | 0.0066266 | 0.0016608
18 | 0.0032243 | 0.00080809
19 | 0.0084127 | 0.0021084
20 | 0.011381 | 0.0028523
21 | 0.0031542 | 0.00079051
22 | 0.016522 | 0.0041407
23 | 0.006182 | 0.0015494
24 | 0.0042902 | 0.0010752
25 | 0.0026141 | 0.00065516
26 | 0.0089532 | 0.0022439
27 | 0.0092387 | 0.0023154
28 | 0.0051823 | 0.0012988
29 | 0.0067401 | 0.0016892
30 | 0.010772 | 0.0026997
31 | 0.0035664 | 0.00089384
32 | 0.0065638 | 0.001645
33 | 0.0043356 | 0.0010866
34 | 0.018614 | 0.004665
35 | 0.0060533 | 0.0015171
36 | 0.0051133 | 0.0012815
37 | 0.004762 | 0.0011935
38 | 0.0047524 | 0.0011911
39 | 0.016667 | 0.0041772
40 | 0.0036103 | 0.00090481
41 | 0.0066228 | 0.0016598
42 | 0.0074086 | 0.0018568
43 | 0.007384 | 0.0018506
44 | 0.0049246 | 0.0012342
45 | 0.0036243 | 0.00090833
46 | 0.0052443 | 0.0013143
47 | 0.009683 | 0.0024268
48 | 0.0052002 | 0.0013033
49 | 0.0072816 | 0.001825
50 | 0.0026461 | 0.00066317
51 | 0.0026161 | 0.00065566
52 | 0.0064157 | 0.0016079
53 | 0.016646 | 0.0041719
54 | 0.0046889 | 0.0011751
55 | 0.0079515 | 0.0019928
56 | 0.0072076 | 0.0018064
57 | 0.0089299 | 0.002238
58 | 0.0026776 | 0.00067106
59 | 0.0067301 | 0.0016867
60 | 0.0024689 | 0.00061876
61 | 0.0059978 | 0.0015032
62 | 0.010618 | 0.0026612
63 | 0.0095328 | 0.0023891

## dtypes
| element | column | dtype
0 | bus | name | object
1 | bus | vn_kv | float64
2 | bus | type | object
3 | bus | zone | object
4 | bus | in_service | bool
5 | load | name | object
6 | load | bus | uint32
7 | load | p_mw | float64
8 | load | q_mvar | float64
9 | load | const_z_percent | float64
10 | load | const_i_percent | float64
11 | load | sn_mva | float64
12 | load | scaling | float64
13 | load | in_service | bool
14 | load | type | object
15 | ext_grid | name | object
16 | ext_grid | bus | uint32
17 | ext_grid | vm_pu | float64
18 | ext_grid | va_degree | float64
19 | ext_grid | slack_weight | float64
20 | ext_grid | in_service | bool
21 | line | name | object
22 | line | std_type | object
23 | line | from_bus | uint32
24 | line | to_bus | uint32
25 | line | length_km | float64
26 | line | r_ohm_per_km | float64
27 | line | x_ohm_per_km | float64
28 | line | c_nf_per_km | float64
29 | line | g_us_per_km | float64
30 | line | max_i_ka | float64
31 | line | df | float64
32 | line | parallel | uint32
33 | line | type | object
34 | line | in_service | bool
35 | trafo | name | object
36 | trafo | std_type | object
37 | trafo | hv_bus | uint32
38 | trafo | lv_bus | uint32
39 | trafo | sn_mva | float64
40 | trafo | vn_hv_kv | float64
41 | trafo | vn_lv_kv | float64
42 | trafo | vk_percent | float64
43 | trafo | vkr_percent | float64
44 | trafo | pfe_kw | float64
45 | trafo | i0_percent | float64
46 | trafo | shift_degree | float64
47 | trafo | tap_side | object
48 | trafo | tap_neutral | int32
49 | trafo | tap_min | int32
50 | trafo | tap_max | int32
51 | trafo | tap_step_percent | float64
52 | trafo | tap_step_degree | float64
53 | trafo | tap_pos | int32
54 | trafo | tap_phase_shifter | bool
55 | trafo | parallel | uint32
56 | trafo | df | float64
57 | trafo | in_service | bool
58 | line_geodata | coords | object
59 | bus_geodata | x | float64
60 | bus_geodata | y | float64
61 | bus_geodata | coords | object
62 | res_bus | vm_pu | float64
63 | res_bus | va_degree | float64
64 | res_bus | p_mw | float64
65 | res_bus | q_mvar | float64
66 | res_line | p_from_mw | float64
67 | res_line | q_from_mvar | float64
68 | res_line | p_to_mw | float64
69 | res_line | q_to_mvar | float64
70 | res_line | pl_mw | float64
71 | res_line | ql_mvar | float64
72 | res_line | i_from_ka | float64
73 | res_line | i_to_ka | float64
74 | res_line | i_ka | float64
75 | res_line | vm_from_pu | float64
76 | res_line | va_from_degree | float64
77 | res_line | vm_to_pu | float64
78 | res_line | va_to_degree | float64
79 | res_line | loading_percent | float64
80 | res_trafo | p_hv_mw | float64
81 | res_trafo | q_hv_mvar | float64
82 | res_trafo | p_lv_mw | float64
83 | res_trafo | q_lv_mvar | float64
84 | res_trafo | pl_mw | float64
85 | res_trafo | ql_mvar | float64
86 | res_trafo | i_hv_ka | float64
87 | res_trafo | i_lv_ka | float64
88 | res_trafo | vm_hv_pu | float64
89 | res_trafo | va_hv_degree | float64
90 | res_trafo | vm_lv_pu | float64
91 | res_trafo | va_lv_degree | float64
92 | res_trafo | loading_percent | float64
93 | res_ext_grid | p_mw | float64
94 | res_ext_grid | q_mvar | float64
95 | res_load | p_mw | float64
96 | res_load | q_mvar | float64

## parameters
| version | format_version | converged | OPF_converged | name | f_hz | sn_mva
0 | 2.14.6 | 2.14.0 | TRUE | FALSE |  | 50 | 1