## bus
| name | vn_kv | type | zone | in_service
0 | bus_LV_2196-8_0_4_node_0 | 0.4 | n |  | TRUE
1 | bus_LV_2196-8_0_4_node_1 | 0.4 | n |  | TRUE
2 | bus_LV_2196-8_0_4_node_2 | 0.4 | n |  | TRUE
3 | bus_LV_2196-8_0_4_node_7 | 0.4 | n |  | TRUE
4 | bus_LV_2196-8_0_4_node_48 | 0.4 | n |  | TRUE
5 | bus_LV_2196-8_0_4_node_50 | 0.4 | n |  | TRUE
6 | bus_LV_2196-8_0_4_node_91 | 0.4 | n |  | TRUE
7 | bus_LV_2196-8_0_4_node_92 | 0.4 | n |  | TRUE
8 | bus_LV_2196-8_0_4_node_20 | 0.4 | n |  | TRUE
9 | bus_LV_2196-8_0_4_node_6 | 0.4 | n |  | TRUE
10 | bus_LV_2196-8_0_4_node_46 | 0.4 | n |  | TRUE
11 | bus_LV_2196-8_0_4_node_3 | 0.4 | n |  | TRUE
12 | bus_LV_2196-8_0_4_node_4 | 0.4 | n |  | TRUE
13 | bus_LV_2196-8_0_4_node_5 | 0.4 | n |  | TRUE
14 | bus_LV_2196-8_0_4_node_77 | 0.4 | n |  | TRUE
15 | bus_LV_2196-8_0_4_node_72 | 0.4 | n |  | TRUE
16 | bus_LV_2196-8_0_4_node_8 | 0.4 | n |  | TRUE
17 | bus_LV_2196-8_0_4_node_9 | 0.4 | n |  | TRUE
18 | bus_LV_2196-8_0_4_node_10 | 0.4 | n |  | TRUE
19 | bus_LV_2196-8_0_4_node_43 | 0.4 | n |  | TRUE
20 | bus_LV_2196-8_0_4_node_54 | 0.4 | n |  | TRUE
21 | bus_LV_2196-8_0_4_node_32 | 0.4 | n |  | TRUE
22 | bus_LV_2196-8_0_4_node_53 | 0.4 | n |  | TRUE
23 | bus_LV_2196-8_0_4_node_11 | 0.4 | n |  | TRUE
24 | bus_LV_2196-8_0_4_node_12 | 0.4 | n |  | TRUE
25 | bus_LV_2196-8_0_4_node_13 | 0.4 | n |  | TRUE
26 | bus_LV_2196-8_0_4_node_14 | 0.4 | n |  | TRUE
27 | bus_LV_2196-8_0_4_node_15 | 0.4 | n |  | TRUE
28 | bus_LV_2196-8_0_4_node_16 | 0.4 | n |  | TRUE
29 | bus_LV_2196-8_0_4_node_17 | 0.4 | n |  | TRUE
30 | bus_LV_2196-8_0_4_node_24 | 0.4 | n |  | TRUE
31 | bus_LV_2196-8_0_4_node_38 | 0.4 | n |  | TRUE
32 | bus_LV_2196-8_0_4_node_42 | 0.4 | n |  | TRUE
33 | bus_LV_2196-8_0_4_node_27 | 0.4 | n |  | TRUE
34 | bus_LV_2196-8_0_4_node_22 | 0.4 | n |  | TRUE
35 | bus_LV_2196-8_0_4_node_39 | 0.4 | n |  | TRUE
36 | bus_LV_2196-8_0_4_node_41 | 0.4 | n |  | TRUE
37 | bus_LV_2196-8_0_4_node_26 | 0.4 | n |  | TRUE
38 | bus_LV_2196-8_0_4_node_18 | 0.4 | n |  | TRUE
39 | bus_LV_2196-8_0_4_node_19 | 0.4 | n |  | TRUE
40 | bus_LV_2196-8_0_4_node_21 | 0.4 | n |  | TRUE
41 | bus_LV_2196-8_0_4_node_23 | 0.4 | n |  | TRUE
42 | bus_LV_2196-8_0_4_node_25 | 0.4 | n |  | TRUE
43 | bus_LV_2196-8_0_4_node_36 | 0.4 | n |  | TRUE
44 | bus_LV_2196-8_0_4_node_33 | 0.4 | n |  | TRUE
45 | bus_LV_2196-8_0_4_node_60 | 0.4 | n |  | TRUE
46 | bus_LV_2196-8_0_4_node_34 | 0.4 | n |  | TRUE
47 | bus_LV_2196-8_0_4_node_28 | 0.4 | n |  | TRUE
48 | bus_LV_2196-8_0_4_node_29 | 0.4 | n |  | TRUE
49 | bus_LV_2196-8_0_4_node_30 | 0.4 | n |  | TRUE
50 | bus_LV_2196-8_0_4_node_31 | 0.4 | n |  | TRUE
51 | bus_LV_2196-8_0_4_node_40 | 0.4 | n |  | TRUE
52 | bus_LV_2196-8_0_4_node_35 | 0.4 | n |  | TRUE
53 | bus_LV_2196-8_0_4_node_37 | 0.4 | n |  | TRUE
54 | bus_LV_2196-8_0_4_node_58 | 0.4 | n |  | TRUE
55 | bus_LV_2196-8_0_4_node_44 | 0.4 | n |  | TRUE
56 | bus_LV_2196-8_0_4_node_45 | 0.4 | n |  | TRUE
57 | bus_LV_2196-8_0_4_node_56 | 0.4 | n |  | TRUE
58 | bus_LV_2196-8_0_4_node_67 | 0.4 | n |  | TRUE
59 | bus_LV_2196-8_0_4_node_57 | 0.4 | n |  | TRUE
60 | bus_LV_2196-8_0_4_node_88 | 0.4 | n |  | TRUE
61 | bus_LV_2196-8_0_4_node_64 | 0.4 | n |  | TRUE
62 | bus_LV_2196-8_0_4_node_47 | 0.4 | n |  | TRUE
63 | bus_LV_2196-8_0_4_node_49 | 0.4 | n |  | TRUE
64 | bus_LV_2196-8_0_4_node_87 | 0.4 | n |  | TRUE
65 | bus_LV_2196-8_0_4_node_93 | 0.4 | n |  | TRUE
66 | bus_LV_2196-8_0_4_node_51 | 0.4 | n |  | TRUE
67 | bus_LV_2196-8_0_4_node_52 | 0.4 | n |  | TRUE
68 | bus_LV_2196-8_0_4_node_55 | 0.4 | n |  | TRUE
69 | bus_LV_2196-8_0_4_node_75 | 0.4 | n |  | TRUE
70 | bus_LV_2196-8_0_4_node_73 | 0.4 | n |  | TRUE
71 | bus_LV_2196-8_0_4_node_59 | 0.4 | n |  | TRUE
72 | bus_LV_2196-8_0_4_node_61 | 0.4 | n |  | TRUE
73 | bus_LV_2196-8_0_4_node_62 | 0.4 | n |  | TRUE
74 | bus_LV_2196-8_0_4_node_90 | 0.4 | n |  | TRUE
75 | bus_LV_2196-8_0_4_node_66 | 0.4 | n |  | TRUE
76 | bus_LV_2196-8_0_4_node_65 | 0.4 | n |  | TRUE
77 | bus_LV_2196-8_0_4_node_78 | 0.4 | n |  | TRUE
78 | bus_LV_2196-8_0_4_node_79 | 0.4 | n |  | TRUE
79 | bus_LV_2196-8_0_4_node_80 | 0.4 | n |  | TRUE
80 | bus_LV_2196-8_0_4_node_68 | 0.4 | n |  | TRUE
81 | bus_LV_2196-8_0_4_node_69 | 0.4 | n |  | TRUE
82 | bus_LV_2196-8_0_4_node_70 | 0.4 | n |  | TRUE
83 | bus_LV_2196-8_0_4_node_71 | 0.4 | n |  | TRUE
84 | bus_LV_2196-8_0_4_node_82 | 0.4 | n |  | TRUE
85 | bus_LV_2196-8_0_4_node_81 | 0.4 | n |  | TRUE
86 | bus_LV_2196-8_0_4_node_74 | 0.4 | n |  | TRUE
87 | bus_LV_2196-8_0_4_node_76 | 0.4 | n |  | TRUE
88 | bus_LV_2196-8_0_4_node_86 | 0.4 | n |  | TRUE
89 | bus_LV_2196-8_0_4_node_83 | 0.4 | n |  | TRUE
90 | bus_LV_2196-8_0_4_node_85 | 0.4 | n |  | TRUE
91 | bus_LV_2196-8_0_4_node_84 | 0.4 | n |  | TRUE
92 | bus_MV_382_0_node_70 | 20 | n |  | TRUE

## load
| name | bus | p_mw | q_mvar | const_z_percent | const_i_percent | sn_mva | scaling | in_service | type
0 | LV_2196-8_0_4_load_0 | 0 | 0.0031448 | 0.00078816 | 0 | 0 |  | 1 | TRUE | wye
1 | LV_2196-8_0_4_load_7 | 3 | 0.0021484 | 0.00053844 | 0 | 0 |  | 1 | TRUE | wye
2 | LV_2196-8_0_4_load_91 | 6 | 0.0015615 | 0.00039135 | 0 | 0 |  | 1 | TRUE | wye
3 | LV_2196-8_0_4_load_6 | 9 | 0.0023568 | 0.00059068 | 0 | 0 |  | 1 | TRUE | wye
4 | LV_2196-8_0_4_load_46 | 10 | 0.0014474 | 0.00036275 | 0 | 0 |  | 1 | TRUE | wye
5 | LV_2196-8_0_4_load_3 | 11 | 0.0031525 | 0.0007901 | 0 | 0 |  | 1 | TRUE | wye
6 | LV_2196-8_0_4_load_4 | 12 | 0.0036418 | 0.00091273 | 0 | 0 |  | 1 | TRUE | wye
7 | LV_2196-8_0_4_load_5 | 13 | 0.0036434 | 0.00091312 | 0 | 0 |  | 1 | TRUE | wye
8 | LV_2196-8_0_4_load_77 | 14 | 0.0036418 | 0.00091272 | 0 | 0 |  | 1 | TRUE | wye
9 | LV_2196-8_0_4_load_72 | 15 | 0.0036434 | 0.00091312 | 0 | 0 |  | 1 | TRUE | wye
10 | LV_2196-8_0_4_load_9 | 17 | 0.0050892 | 0.0012755 | 0 | 0 |  | 1 | TRUE | wye
11 | LV_2196-8_0_4_load_10 | 18 | 0.0050895 | 0.0012756 | 0 | 0 |  | 1 | TRUE | wye
12 | LV_2196-8_0_4_load_43 | 19 | 0.0050882 | 0.0012752 | 0 | 0 |  | 1 | TRUE | wye
13 | LV_2196-8_0_4_load_54 | 20 | 0.0021486 | 0.0005385 | 0 | 0 |  | 1 | TRUE | wye
14 | LV_2196-8_0_4_load_11 | 23 | 0.0091769 | 0.0022999 | 0 | 0 |  | 1 | TRUE | wye
15 | LV_2196-8_0_4_load_14 | 26 | 0.002569 | 0.00064386 | 0 | 0 |  | 1 | TRUE | wye
16 | LV_2196-8_0_4_load_15 | 27 | 0.0045117 | 0.0011307 | 0 | 0 |  | 1 | TRUE | wye
17 | LV_2196-8_0_4_load_16 | 28 | 0.0062591 | 0.0015687 | 0 | 0 |  | 1 | TRUE | wye
18 | LV_2196-8_0_4_load_17 | 29 | 0.0098929 | 0.0024794 | 0 | 0 |  | 1 | TRUE | wye
19 | LV_2196-8_0_4_load_24 | 30 | 0.01361 | 0.0034111 | 0 | 0 |  | 1 | TRUE | wye
20 | LV_2196-8_0_4_load_38 | 31 | 0.0042994 | 0.0010775 | 0 | 0 |  | 1 | TRUE | wye
21 | LV_2196-8_0_4_load_42 | 32 | 0.012694 | 0.0031813 | 0 | 0 |  | 1 | TRUE | wye
22 | LV_2196-8_0_4_load_27 | 33 | 0.0099773 | 0.0025005 | 0 | 0 |  | 1 | TRUE | wye
23 | LV_2196-8_0_4_load_22 | 34 | 0.0029205 | 0.00073194 | 0 | 0 |  | 1 | TRUE | wye
24 | LV_2196-8_0_4_load_39 | 35 | 0.0072984 | 0.0018292 | 0 | 0 |  | 1 | TRUE | wye
25 | LV_2196-8_0_4_load_26 | 37 | 0.011007 | 0.0027586 | 0 | 0 |  | 1 | TRUE | wye
26 | LV_2196-8_0_4_load_18 | 38 | 0.0041263 | 0.0010342 | 0 | 0 |  | 1 | TRUE | wye
27 | LV_2196-8_0_4_load_19 | 39 | 0.0061999 | 0.0015538 | 0 | 0 |  | 1 | TRUE | wye
28 | LV_2196-8_0_4_load_21 | 40 | 0.0036993 | 0.00092713 | 0 | 0 |  | 1 | TRUE | wye
29 | LV_2196-8_0_4_load_23 | 41 | 0.005891 | 0.0014764 | 0 | 0 |  | 1 | TRUE | wye
30 | LV_2196-8_0_4_load_36 | 43 | 0.0050907 | 0.0012758 | 0 | 0 |  | 1 | TRUE | wye
31 | LV_2196-8_0_4_load_33 | 44 | 0.0041765 | 0.0010467 | 0 | 0 |  | 1 | TRUE | wye
32 | LV_2196-8_0_4_load_60 | 45 | 0.0050858 | 0.0012746 | 0 | 0 |  | 1 | TRUE | wye
33 | LV_2196-8_0_4_load_34 | 46 | 0.0040548 | 0.0010162 | 0 | 0 |  | 1 | TRUE | wye
34 | LV_2196-8_0_4_load_28 | 47 | 0.0047271 | 0.0011847 | 0 | 0 |  | 1 | TRUE | wye
35 | LV_2196-8_0_4_load_29 | 48 | 0.0091259 | 0.0022872 | 0 | 0 |  | 1 | TRUE | wye
36 | LV_2196-8_0_4_load_30 | 49 | 0.017245 | 0.0043221 | 0 | 0 |  | 1 | TRUE | wye
37 | LV_2196-8_0_4_load_31 | 50 | 0.012699 | 0.0031827 | 0 | 0 |  | 1 | TRUE | wye
38 | LV_2196-8_0_4_load_35 | 52 | 0.0045523 | 0.0011409 | 0 | 0 |  | 1 | TRUE | wye
39 | LV_2196-8_0_4_load_37 | 53 | 0.0038021 | 0.0009529 | 0 | 0 |  | 1 | TRUE | wye
40 | LV_2196-8_0_4_load_58 | 54 | 0.0050871 | 0.0012749 | 0 | 0 |  | 1 | TRUE | wye
41 | LV_2196-8_0_4_load_44 | 55 | 0.0064066 | 0.0016056 | 0 | 0 |  | 1 | TRUE | wye
42 | LV_2196-8_0_4_load_56 | 57 | 0.0036979 | 0.00092677 | 0 | 0 |  | 1 | TRUE | wye
43 | LV_2196-8_0_4_load_57 | 59 | 0.0041858 | 0.0010491 | 0 | 0 |  | 1 | TRUE | wye
44 | LV_2196-8_0_4_load_88 | 60 | 0.0049835 | 0.001249 | 0 | 0 |  | 1 | TRUE | wye
45 | LV_2196-8_0_4_load_87 | 64 | 0.0012517 | 0.0003137 | 0 | 0 |  | 1 | TRUE | wye
46 | LV_2196-8_0_4_load_93 | 65 | 0.0022335 | 0.00055977 | 0 | 0 |  | 1 | TRUE | wye
47 | LV_2196-8_0_4_load_51 | 66 | 0.0050906 | 0.0012758 | 0 | 0 |  | 1 | TRUE | wye
48 | LV_2196-8_0_4_load_52 | 67 | 0.0050878 | 0.0012751 | 0 | 0 |  | 1 | TRUE | wye
49 | LV_2196-8_0_4_load_55 | 68 | 0.0050852 | 0.0012745 | 0 | 0 |  | 1 | TRUE | wye
50 | LV_2196-8_0_4_load_75 | 69 | 0.0017293 | 0.00043341 | 0 | 0 |  | 1 | TRUE | wye
51 | LV_2196-8_0_4_load_73 | 70 | 0.0063174 | 0.0015833 | 0 | 0 |  | 1 | TRUE | wye
52 | LV_2196-8_0_4_load_59 | 71 | 0.0050855 | 0.0012746 | 0 | 0 |  | 1 | TRUE | wye
53 | LV_2196-8_0_4_load_61 | 72 | 0.0050898 | 0.0012756 | 0 | 0 |  | 1 | TRUE | wye
54 | LV_2196-8_0_4_load_62 | 73 | 0.001381 | 0.00034612 | 0 | 0 |  | 1 | TRUE | wye
55 | LV_2196-8_0_4_load_90 | 74 | 0.0015489 | 0.00038818 | 0 | 0 |  | 1 | TRUE | wye
56 | LV_2196-8_0_4_load_66 | 75 | 0.0022694 | 0.00056876 | 0 | 0 |  | 1 | TRUE | wye
57 | LV_2196-8_0_4_load_65 | 76 | 0.0017265 | 0.00043271 | 0 | 0 |  | 1 | TRUE | wye
58 | LV_2196-8_0_4_load_79 | 78 | 0.0060982 | 0.0015283 | 0 | 0 |  | 1 | TRUE | wye
59 | LV_2196-8_0_4_load_80 | 79 | 0.0042405 | 0.0010628 | 0 | 0 |  | 1 | TRUE | wye
60 | LV_2196-8_0_4_load_68 | 80 | 0.0041096 | 0.00103 | 0 | 0 |  | 1 | TRUE | wye
61 | LV_2196-8_0_4_load_69 | 81 | 0.0030255 | 0.00075825 | 0 | 0 |  | 1 | TRUE | wye
62 | LV_2196-8_0_4_load_70 | 82 | 0.0051117 | 0.0012811 | 0 | 0 |  | 1 | TRUE | wye
63 | LV_2196-8_0_4_load_71 | 83 | 0.0040655 | 0.0010189 | 0 | 0 |  | 1 | TRUE | wye
64 | LV_2196-8_0_4_load_82 | 84 | 0.0028369 | 0.000711 | 0 | 0 |  | 1 | TRUE | wye
65 | LV_2196-8_0_4_load_81 | 85 | 0.0042025 | 0.0010532 | 0 | 0 |  | 1 | TRUE | wye
66 | LV_2196-8_0_4_load_74 | 86 | 0.0044605 | 0.0011179 | 0 | 0 |  | 1 | TRUE | wye
67 | LV_2196-8_0_4_load_86 | 88 | 0.0020976 | 0.00052572 | 0 | 0 |  | 1 | TRUE | wye
68 | LV_2196-8_0_4_load_83 | 89 | 0.0037391 | 0.00093711 | 0 | 0 |  | 1 | TRUE | wye
69 | LV_2196-8_0_4_load_85 | 90 | 0.0040311 | 0.0010103 | 0 | 0 |  | 1 | TRUE | wye
70 | LV_2196-8_0_4_load_84 | 91 | 0.0032821 | 0.00082256 | 0 | 0 |  | 1 | TRUE | wye

## ext_grid
| name | bus | vm_pu | va_degree | slack_weight | in_service
0 |  | 34 | 1 | 0 | 1 | TRUE

## line
| name | std_type | from_bus | to_bus | length_km | r_ohm_per_km | x_ohm_per_km | c_nf_per_km | g_us_per_km | max_i_ka | df | parallel | type | in_service
0 | LV_2196-8_0_4_line_0 |  | 0 | 1 | 0.052703 | 0.125 | 0.08 | 261 | 0 | 0.364 | 1 | 1 | cs | TRUE
1 | LV_2196-8_0_4_line_1 |  | 1 | 2 | 0.057441 | 0.125 | 0.08 | 261 | 0 | 0.364 | 1 | 1 | cs | TRUE
2 | LV_2196-8_0_4_line_2 |  | 2 | 3 | 0.011153 | 0.125 | 0.08 | 261 | 0 | 0.364 | 1 | 1 | cs | TRUE
3 | LV_2196-8_0_4_line_3 |  | 2 | 4 | 0.085034 | 0.125 | 0.08 | 261 | 0 | 0.364 | 1 | 1 | cs | TRUE
4 | LV_2196-8_0_4_line_4 |  | 3 | 9 | 0.013669 | 0.125 | 0.08 | 261 | 0 | 0.364 | 1 | 1 | cs | TRUE
5 | LV_2196-8_0_4_line_5 |  | 4 | 8 | 0.012049 | 0.125 | 0.08 | 261 | 0 | 0.364 | 1 | 1 | cs | TRUE
6 | LV_2196-8_0_4_line_6 |  | 4 | 10 | 0.01932 | 0.125 | 0.08 | 261 | 0 | 0.364 | 1 | 1 | cs | TRUE
7 | LV_2196-8_0_4_line_7 |  | 5 | 6 | 0.015225 | 0.125 | 0.08 | 261 | 0 | 0.364 | 1 | 1 | cs | TRUE
8 | LV_2196-8_0_4_line_8 |  | 5 | 7 | 0.012756 | 0.125 | 0.08 | 261 | 0 | 0.364 | 1 | 1 | cs | TRUE
9 | LV_2196-8_0_4_line_9 |  | 5 | 8 | 0.036395 | 0.125 | 0.08 | 261 | 0 | 0.364 | 1 | 1 | cs | TRUE
10 | LV_2196-8_0_4_line_10 |  | 7 | 65 | 0.011049 | 0.125 | 0.08 | 261 | 0 | 0.364 | 1 | 1 | cs | TRUE
11 | LV_2196-8_0_4_line_11 |  | 8 | 39 | 0.020797 | 0.125 | 0.08 | 261 | 0 | 0.364 | 1 | 1 | cs | TRUE
12 | LV_2196-8_0_4_line_12 |  | 9 | 16 | 0.010748 | 0.125 | 0.08 | 261 | 0 | 0.364 | 1 | 1 | cs | TRUE
13 | LV_2196-8_0_4_line_13 |  | 10 | 62 | 0.098909 | 0.125 | 0.08 | 261 | 0 | 0.364 | 1 | 1 | cs | TRUE
14 | LV_2196-8_0_4_line_14 |  | 11 | 12 | 0.027412 | 0.125 | 0.08 | 261 | 0 | 0.364 | 1 | 1 | cs | TRUE
15 | LV_2196-8_0_4_line_15 |  | 12 | 13 | 0.022356 | 0.125 | 0.08 | 261 | 0 | 0.364 | 1 | 1 | cs | TRUE
16 | LV_2196-8_0_4_line_16 |  | 13 | 14 | 0.023598 | 0.125 | 0.08 | 261 | 0 | 0.364 | 1 | 1 | cs | TRUE
17 | LV_2196-8_0_4_line_17 |  | 14 | 15 | 0.018356 | 0.125 | 0.08 | 261 | 0 | 0.364 | 1 | 1 | cs | TRUE
18 | LV_2196-8_0_4_line_18 |  | 15 | 82 | 0.012692 | 0.125 | 0.08 | 261 | 0 | 0.364 | 1 | 1 | cs | TRUE
19 | LV_2196-8_0_4_line_19 |  | 16 | 17 | 0.023535 | 0.125 | 0.08 | 261 | 0 | 0.364 | 1 | 1 | cs | TRUE
20 | LV_2196-8_0_4_line_20 |  | 16 | 18 | 0.011205 | 0.125 | 0.08 | 261 | 0 | 0.364 | 1 | 1 | cs | TRUE
21 | LV_2196-8_0_4_line_21 |  | 17 | 19 | 0.012724 | 0.125 | 0.08 | 261 | 0 | 0.364 | 1 | 1 | cs | TRUE
22 | LV_2196-8_0_4_line_22 |  | 18 | 20 | 0.0002202 | 0.125 | 0.08 | 261 | 0 | 0.364 | 1 | 1 | cs | TRUE
23 | LV_2196-8_0_4_line_23 |  | 19 | 21 | 0.015868 | 0.125 | 0.08 | 261 | 0 | 0.364 | 1 | 1 | cs | TRUE
24 | LV_2196-8_0_4_line_24 |  | 20 | 22 | 0.015293 | 0.125 | 0.08 | 261 | 0 | 0.364 | 1 | 1 | cs | TRUE
25 | LV_2196-8_0_4_line_25 |  | 21 | 43 | 0.045868 | 0.125 | 0.08 | 261 | 0 | 0.364 | 1 | 1 | cs | TRUE
26 | LV_2196-8_0_4_line_26 |  | 21 | 49 | 0.021902 | 0.125 | 0.08 | 261 | 0 | 0.364 | 1 | 1 | cs | TRUE
27 | LV_2196-8_0_4_line_27 |  | 22 | 68 | 0.0019108 | 0.125 | 0.08 | 261 | 0 | 0.364 | 1 | 1 | cs | TRUE
28 | LV_2196-8_0_4_line_28 |  | 22 | 66 | 0.012335 | 0.125 | 0.08 | 261 | 0 | 0.364 | 1 | 1 | cs | TRUE
29 | LV_2196-8_0_4_line_29 |  | 23 | 24 | 0.021673 | 0.125 | 0.08 | 261 | 0 | 0.364 | 1 | 1 | cs | TRUE
30 | LV_2196-8_0_4_line_30 |  | 23 | 25 | 0.022841 | 0.125 | 0.08 | 261 | 0 | 0.364 | 1 | 1 | cs | TRUE
31 | LV_2196-8_0_4_line_31 |  | 24 | 26 | 0.0074362 | 0.125 | 0.08 | 261 | 0 | 0.364 | 1 | 2 | cs | TRUE
32 | LV_2196-8_0_4_line_32 |  | 24 | 27 | 0.031244 | 0.125 | 0.08 | 261 | 0 | 0.364 | 1 | 1 | cs | TRUE
33 | LV_2196-8_0_4_line_33 |  | 25 | 28 | 0.017433 | 0.125 | 0.08 | 261 | 0 | 0.364 | 1 | 1 | cs | TRUE
34 | LV_2196-8_0_4_line_34 |  | 25 | 29 | 0.039281 | 0.125 | 0.08 | 261 | 0 | 0.364 | 1 | 1 | cs | TRUE
35 | LV_2196-8_0_4_line_35 |  | 26 | 30 | 0.02193 | 0.125 | 0.08 | 261 | 0 | 0.364 | 1 | 2 | cs | TRUE
36 | LV_2196-8_0_4_line_36 |  | 27 | 31 | 0.032243 | 0.125 | 0.08 | 261 | 0 | 0.364 | 1 | 1 | cs | TRUE
37 | LV_2196-8_0_4_line_37 |  | 28 | 32 | 0.016413 | 0.125 | 0.08 | 261 | 0 | 0.364 | 1 | 1 | cs | TRUE
38 | LV_2196-8_0_4_line_38 |  | 29 | 33 | 0.0050527 | 0.125 | 0.08 | 261 | 0 | 0.364 | 1 | 1 | cs | TRUE
39 | LV_2196-8_0_4_line_39 |  | 30 | 34 | 0.0074394 | 0.125 | 0.08 | 261 | 0 | 0.364 | 1 | 2 | cs | TRUE
40 | LV_2196-8_0_4_line_40 |  | 31 | 35 | 0.031918 | 0.125 | 0.08 | 261 | 0 | 0.364 | 1 | 1 | cs | TRUE
41 | LV_2196-8_0_4_line_41 |  | 32 | 36 | 0.0033713 | 0.125 | 0.08 | 261 | 0 | 0.364 | 1 | 1 | cs | TRUE
42 | LV_2196-8_0_4_line_42 |  | 33 | 37 | 0.026819 | 0.125 | 0.08 | 261 | 0 | 0.364 | 1 | 1 | cs | TRUE
43 | LV_2196-8_0_4_line_43 |  | 34 | 40 | 0.02634 | 0.125 | 0.08 | 261 | 0 | 0.364 | 1 | 2 | cs | TRUE
44 | LV_2196-8_0_4_line_44 |  | 35 | 55 | 0.029626 | 0.125 | 0.08 | 261 | 0 | 0.364 | 1 | 1 | cs | TRUE
45 | LV_2196-8_0_4_line_45 |  | 35 | 56 | 0.02526 | 0.125 | 0.08 | 261 | 0 | 0.364 | 1 | 1 | cs | TRUE
46 | LV_2196-8_0_4_line_46 |  | 36 | 51 | 0.036673 | 0.125 | 0.08 | 261 | 0 | 0.364 | 1 | 1 | cs | TRUE
47 | LV_2196-8_0_4_line_47 |  | 38 | 39 | 0.012015 | 0.125 | 0.08 | 261 | 0 | 0.364 | 1 | 1 | cs | TRUE
48 | LV_2196-8_0_4_line_48 |  | 40 | 41 | 0.02776 | 0.125 | 0.08 | 261 | 0 | 0.364 | 1 | 1 | cs | TRUE
49 | LV_2196-8_0_4_line_49 |  | 41 | 42 | 0.0090402 | 0.125 | 0.08 | 261 | 0 | 0.364 | 1 | 1 | cs | TRUE
50 | LV_2196-8_0_4_line_50 |  | 42 | 43 | 0.047172 | 0.125 | 0.08 | 261 | 0 | 0.364 | 1 | 1 | cs | TRUE
51 | LV_2196-8_0_4_line_51 |  | 42 | 44 | 0.01417 | 0.125 | 0.08 | 261 | 0 | 0.364 | 1 | 1 | cs | TRUE
52 | LV_2196-8_0_4_line_52 |  | 43 | 45 | 0.013106 | 0.125 | 0.08 | 261 | 0 | 0.364 | 1 | 1 | cs | TRUE
53 | LV_2196-8_0_4_line_53 |  | 44 | 46 | 0.020299 | 0.125 | 0.08 | 261 | 0 | 0.364 | 1 | 1 | cs | TRUE
54 | LV_2196-8_0_4_line_54 |  | 45 | 54 | 0.012907 | 0.125 | 0.08 | 261 | 0 | 0.364 | 1 | 1 | cs | TRUE
55 | LV_2196-8_0_4_line_55 |  | 46 | 52 | 0.020581 | 0.125 | 0.08 | 261 | 0 | 0.364 | 1 | 1 | cs | TRUE
56 | LV_2196-8_0_4_line_56 |  | 47 | 48 | 0.018228 | 0.125 | 0.08 | 261 | 0 | 0.364 | 1 | 1 | cs | TRUE
57 | LV_2196-8_0_4_line_57 |  | 47 | 49 | 0.0011186 | 0.125 | 0.08 | 261 | 0 | 0.364 | 1 | 1 | cs | TRUE
58 | LV_2196-8_0_4_line_58 |  | 50 | 51 | 0.023282 | 0.125 | 0.08 | 261 | 0 | 0.364 | 1 | 1 | cs | TRUE
59 | LV_2196-8_0_4_line_59 |  | 52 | 53 | 0.019455 | 0.125 | 0.08 | 261 | 0 | 0.364 | 1 | 1 | cs | TRUE
60 | LV_2196-8_0_4_line_60 |  | 54 | 71 | 0.013374 | 0.125 | 0.08 | 261 | 0 | 0.364 | 1 | 1 | cs | TRUE
61 | LV_2196-8_0_4_line_61 |  | 55 | 57 | 0.039982 | 0.125 | 0.08 | 261 | 0 | 0.364 | 1 | 1 | cs | TRUE
62 | LV_2196-8_0_4_line_62 |  | 56 | 58 | 0.009428 | 0.125 | 0.08 | 261 | 0 | 0.364 | 1 | 1 | cs | TRUE
63 | LV_2196-8_0_4_line_63 |  | 57 | 59 | 0.0053423 | 0.125 | 0.08 | 261 | 0 | 0.364 | 1 | 1 | cs | TRUE
64 | LV_2196-8_0_4_line_64 |  | 58 | 60 | 0.017647 | 0.125 | 0.08 | 261 | 0 | 0.364 | 1 | 1 | cs | TRUE
65 | LV_2196-8_0_4_line_65 |  | 58 | 61 | 0.042181 | 0.125 | 0.08 | 261 | 0 | 0.364 | 1 | 1 | cs | TRUE
66 | LV_2196-8_0_4_line_66 |  | 59 | 69 | 0.022767 | 0.125 | 0.08 | 261 | 0 | 0.364 | 1 | 1 | cs | TRUE
67 | LV_2196-8_0_4_line_67 |  | 61 | 75 | 0.019607 | 0.125 | 0.08 | 261 | 0 | 0.364 | 1 | 1 | cs | TRUE
68 | LV_2196-8_0_4_line_68 |  | 61 | 73 | 0.041276 | 0.125 | 0.08 | 261 | 0 | 0.364 | 1 | 1 | cs | TRUE
69 | LV_2196-8_0_4_line_69 |  | 62 | 63 | 0.012702 | 0.125 | 0.08 | 261 | 0 | 0.364 | 1 | 1 | cs | TRUE
70 | LV_2196-8_0_4_line_70 |  | 63 | 64 | 0.070313 | 0.125 | 0.08 | 261 | 0 | 0.364 | 1 | 1 | cs | TRUE
71 | LV_2196-8_0_4_line_71 |  | 66 | 67 | 0.013163 | 0.125 | 0.08 | 261 | 0 | 0.364 | 1 | 1 | cs | TRUE
72 | LV_2196-8_0_4_line_72 |  | 69 | 70 | 0.0067185 | 0.125 | 0.08 | 261 | 0 | 0.364 | 1 | 1 | cs | TRUE
73 | LV_2196-8_0_4_line_73 |  | 70 | 86 | 0.0074538 | 0.125 | 0.08 | 261 | 0 | 0.364 | 1 | 1 | cs | TRUE
74 | LV_2196-8_0_4_line_74 |  | 71 | 72 | 0.013217 | 0.125 | 0.08 | 261 | 0 | 0.364 | 1 | 1 | cs | TRUE
75 | LV_2196-8_0_4_line_75 |  | 73 | 74 | 0.037291 | 0.125 | 0.08 | 261 | 0 | 0.364 | 1 | 1 | cs | TRUE
76 | LV_2196-8_0_4_line_76 |  | 76 | 77 | 0.0041066 | 0.125 | 0.08 | 261 | 0 | 0.364 | 1 | 1 | cs | TRUE
77 | LV_2196-8_0_4_line_77 |  | 77 | 78 | 0.019764 | 0.125 | 0.08 | 261 | 0 | 0.364 | 1 | 1 | cs | TRUE
78 | LV_2196-8_0_4_line_78 |  | 77 | 79 | 0.014963 | 0.125 | 0.08 | 261 | 0 | 0.364 | 1 | 1 | cs | TRUE
79 | LV_2196-8_0_4_line_79 |  | 79 | 91 | 0.018335 | 0.125 | 0.08 | 261 | 0 | 0.364 | 1 | 1 | cs | TRUE
80 | LV_2196-8_0_4_line_80 |  | 80 | 81 | 0.010008 | 0.125 | 0.08 | 261 | 0 | 0.364 | 1 | 1 | cs | TRUE
81 | LV_2196-8_0_4_line_81 |  | 80 | 82 | 0.017529 | 0.125 | 0.08 | 261 | 0 | 0.364 | 1 | 1 | cs | TRUE
82 | LV_2196-8_0_4_line_82 |  | 81 | 83 | 0.022108 | 0.125 | 0.08 | 261 | 0 | 0.364 | 1 | 1 | cs | TRUE
83 | LV_2196-8_0_4_line_83 |  | 83 | 84 | 0.020673 | 0.125 | 0.08 | 261 | 0 | 0.364 | 1 | 1 | cs | TRUE
84 | LV_2196-8_0_4_line_84 |  | 84 | 85 | 0.00018565 | 0.125 | 0.08 | 261 | 0 | 0.364 | 1 | 1 | cs | TRUE
85 | LV_2196-8_0_4_line_85 |  | 85 | 89 | 0.015455 | 0.125 | 0.08 | 261 | 0 | 0.364 | 1 | 1 | cs | TRUE
86 | LV_2196-8_0_4_line_86 |  | 86 | 87 | 0.025346 | 0.125 | 0.08 | 261 | 0 | 0.364 | 1 | 1 | cs | TRUE
87 | LV_2196-8_0_4_line_87 |  | 87 | 88 | 0.01542 | 0.125 | 0.08 | 261 | 0 | 0.364 | 1 | 1 | cs | TRUE
88 | LV_2196-8_0_4_line_88 |  | 87 | 89 | 0.012547 | 0.125 | 0.08 | 261 | 0 | 0.364 | 1 | 1 | cs | TRUE
89 | LV_2196-8_0_4_line_89 |  | 88 | 90 | 0.026836 | 0.125 | 0.08 | 261 | 0 | 0.364 | 1 | 1 | cs | TRUE
90 | LV_2196-8_0_4_line_90 |  | 90 | 91 | 0.019461 | 0.125 | 0.08 | 261 | 0 | 0.364 | 1 | 1 | cs | TRUE

## trafo
| name | std_type | hv_bus | lv_bus | sn_mva | vn_hv_kv | vn_lv_kv | vk_percent | vkr_percent | pfe_kw | i0_percent | shift_degree | tap_side | tap_neutral | tap_min | tap_max | tap_step_percent | tap_step_degree | tap_pos | tap_phase_shifter | parallel | df | in_service
0 | LV_2196-8_0_4_trafo_22 | 0.63 MVA 20/0.4 kV | 92 | 34 | 0.63 | 20 | 0.4 | 6 | 1.206 | 1.65 | 0.2619 | 150 | hv | 0 | -2 | 2 | 2.5 | 0 | 0 | FALSE | 1 | 1 | TRUE

## line_geodata
| x0 | y0 | x1 | y1 | x2 | y2 | x3 | y3 | x4 | y4 | x5 | y5 | x6 | y6 | x7 | y7 | x8 | y8 | x9 | y9 | x10 | y10 | x11 | y11
0 | 2579770.2596 | 1183328.2854 | 2579766.5621 | 1183327.4975 | 2579748.5503 | 1183331.0271 | 2579731.1645 | 1183334.5546 | 2579718.9107 | 1183338.349
1 | 2579733.2728 | 1183370.8775 | 2579740.0661 | 1183357.1473 | 2579748.0153 | 1183346.5592 | 2579755.3326 | 1183338.7526 | 2579765.3383 | 1183331.3036 | 2579770.2596 | 1183328.2854
2 | 2579733.2728 | 1183370.8775 | 2579722.2877 | 1183372.8076
3 | 2579733.2728 | 1183370.8775 | 2579710.7613 | 1183429.4622 | 2579702.7784 | 1183450.2557
4 | 2579708.8246 | 1183375.1731 | 2579722.2877 | 1183372.8076
5 | 2579691.6911 | 1183447.1362 | 2579695.8876 | 1183446.5216 | 2579702.7784 | 1183450.2557
6 | 2579702.7784 | 1183450.2557 | 2579695.8491 | 1183468.2898
7 | 2579681.2153 | 1183412.8763 | 2579696.4171 | 1183411.446
8 | 2579681.2153 | 1183412.8763 | 2579674.9735 | 1183411.4079 | 2579670.5228 | 1183406.8874
9 | 2579681.2153 | 1183412.8763 | 2579684.5178 | 1183434.4207 | 2579687.7896 | 1183440.2237 | 2579691.6911 | 1183447.1362
10 | 2579670.5228 | 1183406.8874 | 2579666.4271 | 1183410.2142 | 2579664.3003 | 1183415.5909
11 | 2579691.6911 | 1183447.1362 | 2579685.3375 | 1183450.9376 | 2579671.9933 | 1183452.086
12 | 2579698.2389 | 1183377.0331 | 2579708.8246 | 1183375.1731
13 | 2579624.9581 | 1183519.1345 | 2579642.9229 | 1183519.9069 | 2579654.4088 | 1183519.0784 | 2579663.7043 | 1183516.1674 | 2579671.3242 | 1183512.106 | 2579678.3643 | 1183505.9121 | 2579683.2564 | 1183498.8585 | 2579688.6513 | 1183487.0229 | 2579695.8491 | 1183468.2898
14 | 2579704.4863 | 1183235.4783 | 2579691.0515 | 1183234.6503 | 2579677.2717 | 1183232.4675
15 | 2579655.3011 | 1183228.3892 | 2579665.0816 | 1183230.5366 | 2579677.2717 | 1183232.4675
16 | 2579655.3011 | 1183228.3892 | 2579641.2989 | 1183225.3149 | 2579632.0383 | 1183225.1169
17 | 2579632.0383 | 1183225.1169 | 2579613.6861 | 1183224.7244
18 | 2579613.6861 | 1183224.7244 | 2579600.9971 | 1183224.4531
19 | 2579698.2389 | 1183377.0331 | 2579674.9221 | 1183380.2308
20 | 2579698.2389 | 1183377.0331 | 2579696.3124 | 1183365.9946
21 | 2579662.3159 | 1183381.9597 | 2579674.9221 | 1183380.2308
22 | 2579696.3124 | 1183365.9946 | 2579696.2745 | 1183365.7777
23 | 2579648.5006 | 1183378.2254 | 2579653.6473 | 1183383.1437 | 2579657.4243 | 1183382.6306 | 2579662.3159 | 1183381.9597
24 | 2579693.6453 | 1183350.7128 | 2579696.2745 | 1183365.7777
25 | 2579648.5006 | 1183378.2254 | 2579637.9705 | 1183348.2902 | 2579635.0986 | 1183334.4483
26 | 2579648.5006 | 1183378.2254 | 2579637.2465 | 1183382.188 | 2579627.8309 | 1183385.4679
27 | 2579693.6453 | 1183350.7128 | 2579695.5204 | 1183350.3454
28 | 2579693.6453 | 1183350.7128 | 2579681.4997 | 1183352.8645
29 | 2579516.3178 | 1183317.6351 | 2579518.2763 | 1183339.219
30 | 2579520.3405 | 1183361.9665 | 2579518.2763 | 1183339.219
31 | 2579516.3178 | 1183317.6351 | 2579523.6978 | 1183316.723
32 | 2579516.3178 | 1183317.6351 | 2579485.1674 | 1183320.0559
33 | 2579520.3405 | 1183361.9665 | 2579521.8106 | 1183376.5913 | 2579521.6347 | 1183379.3204
34 | 2579520.3405 | 1183361.9665 | 2579481.373 | 1183366.9192
35 | 2579545.4622 | 1183314.0332 | 2579523.6978 | 1183316.723
36 | 2579485.1674 | 1183320.0559 | 2579453.0209 | 1183322.5542
37 | 2579521.8925 | 1183395.6201 | 2579520.9191 | 1183390.4237 | 2579521.6347 | 1183379.3204
38 | 2579476.3606 | 1183367.5562 | 2579481.373 | 1183366.9192
39 | 2579545.4622 | 1183314.0332 | 2579552.8454 | 1183313.1207
40 | 2579421.1515 | 1183323.888 | 2579436.9916 | 1183323.8 | 2579453.0209 | 1183322.5542
41 | 2579522.5133 | 1183398.9338 | 2579521.8925 | 1183395.6201
42 | 2579476.3606 | 1183367.5562 | 2579449.7555 | 1183370.9377
43 | 2579552.8454 | 1183313.1207 | 2579578.9865 | 1183309.89
44 | 2579421.1515 | 1183323.888 | 2579420.7114 | 1183315.8297 | 2579420.1834 | 1183304.4034 | 2579421.859 | 1183294.4258
45 | 2579395.8288 | 1183323.653 | 2579409.6937 | 1183324.1276 | 2579421.1515 | 1183323.888
46 | 2579547.5828 | 1183414.4892 | 2579538.1405 | 1183416.934 | 2579531.8715 | 1183416.4664 | 2579527.111 | 1183412.9142 | 2579523.0731 | 1183401.9112 | 2579522.5133 | 1183398.9338
47 | 2579671.9933 | 1183452.086 | 2579664.8925 | 1183452.6971 | 2579664.9092 | 1183457.585
48 | 2579606.5365 | 1183306.4851 | 2579578.9865 | 1183309.89
49 | 2579615.4786 | 1183305.1779 | 2579611.7021 | 1183305.8467 | 2579606.5365 | 1183306.4851
50 | 2579615.4786 | 1183305.1779 | 2579619.1378 | 1183334.9475 | 2579622.2527 | 1183337.2492 | 2579625.6883 | 1183337.3486 | 2579631.1122 | 1183336.2295 | 2579635.0986 | 1183334.4483
51 | 2579615.4786 | 1183305.1779 | 2579629.4552 | 1183302.8439
52 | 2579635.0986 | 1183334.4483 | 2579648.0102 | 1183332.2019
53 | 2579629.4552 | 1183302.8439 | 2579649.477 | 1183299.5005
54 | 2579660.726 | 1183329.9895 | 2579648.0102 | 1183332.2019
55 | 2579649.477 | 1183299.5005 | 2579669.7768 | 1183296.1106
56 | 2579609.5608 | 1183391.832 | 2579626.7745 | 1183385.8358
57 | 2579627.8309 | 1183385.4679 | 2579626.7745 | 1183385.8358
58 | 2579547.5828 | 1183414.4892 | 2579568.9726 | 1183409.9581 | 2579570.3764 | 1183409.7618
59 | 2579688.9658 | 1183292.9063 | 2579669.7768 | 1183296.1106
60 | 2579660.726 | 1183329.9895 | 2579673.902 | 1183327.6971
61 | 2579421.859 | 1183294.4258 | 2579421.859 | 1183294.4258 | 2579427.4195 | 1183282.0113 | 2579434.9537 | 1183272.9917 | 2579446.0701 | 1183263.485
62 | 2579395.8288 | 1183323.653 | 2579387.0378 | 1183320.1816
63 | 2579450.3153 | 1183260.2561 | 2579448.0837 | 1183261.7629 | 2579446.0701 | 1183263.485
64 | 2579387.0378 | 1183320.1816 | 2579387.1903 | 1183337.8235
65 | 2579363.8773 | 1183289.579 | 2579363.6923 | 1183293.4817 | 2579372.758 | 1183314.528 | 2579387.0378 | 1183320.1816
66 | 2579450.3153 | 1183260.2561 | 2579462.928 | 1183251.7399 | 2579469.2821 | 1183247.6652
67 | 2579363.8773 | 1183289.579 | 2579359.4816 | 1183285.581 | 2579352.015 | 1183285.4401 | 2579352.1232 | 1183279.2143
68 | 2579363.8773 | 1183289.579 | 2579364.2683 | 1183281.24 | 2579362.1017 | 1183259.6029 | 2579360.8045 | 1183250.9251 | 2579360.4379 | 1183248.5453
69 | 2579624.3602 | 1183531.8209 | 2579624.5071 | 1183530.1195 | 2579624.7626 | 1183524.4601 | 2579624.9581 | 1183519.1345
70 | 2579624.3602 | 1183531.8209 | 2579619.567 | 1183532.0374 | 2579614.3737 | 1183535.8126 | 2579608.5921 | 1183543.881 | 2579604.033 | 1183556.7589 | 2579603.3943 | 1183568.6561 | 2579600.247 | 1183574.6811 | 2579596.71 | 1183578.384 | 2579591.6197 | 1183578.7683 | 2579588.8802 | 1183576.8433 | 2579588.066 | 1183575.3565 | 2579588.0071 | 1183573.7669
71 | 2579681.4997 | 1183352.8645 | 2579668.5389 | 1183355.1607
72 | 2579474.9377 | 1183244.0386 | 2579469.2821 | 1183247.6652
73 | 2579474.9377 | 1183244.0386 | 2579481.2122 | 1183240.015
74 | 2579686.9229 | 1183325.4316 | 2579673.902 | 1183327.6971
75 | 2579360.4379 | 1183248.5453 | 2579325.5424 | 1183235.3947
76 | 2579417.5704 | 1183184.3056 | 2579413.7938 | 1183182.6925
77 | 2579417.5704 | 1183184.3056 | 2579410.8172 | 1183202.883
78 | 2579417.5704 | 1183184.3056 | 2579431.1449 | 1183190.6002
79 | 2579447.7786 | 1183198.3133 | 2579431.1449 | 1183190.6002
80 | 2579583.479 | 1183224.4346 | 2579573.4882 | 1183225.0145
81 | 2579583.479 | 1183224.4346 | 2579587.9633 | 1183224.1743 | 2579600.9971 | 1183224.4531
82 | 2579573.4882 | 1183225.0145 | 2579551.4177 | 1183226.2955
83 | 2579530.772 | 1183227.0491 | 2579536.2603 | 1183227.1752 | 2579551.4177 | 1183226.2955
84 | 2579530.772 | 1183227.0491 | 2579530.5864 | 1183227.0448
85 | 2579530.5864 | 1183227.0448 | 2579515.135 | 1183226.6897
86 | 2579502.5914 | 1183226.4015 | 2579483.1289 | 1183238.7859 | 2579481.2122 | 1183240.015
87 | 2579502.5914 | 1183226.4015 | 2579489.7292 | 1183217.8968 | 2579489.7292 | 1183217.8968
88 | 2579502.5914 | 1183226.4015 | 2579515.135 | 1183226.6897
89 | 2579489.7292 | 1183217.8968 | 2579479.2763 | 1183212.919 | 2579465.4341 | 1183206.5003
90 | 2579447.7786 | 1183198.3133 | 2579465.4341 | 1183206.5003

## bus_geodata
| x | y | coords
0 | 2579718.9107 | 1183338.349
1 | 2579770.2596 | 1183328.2854
2 | 2579733.2728 | 1183370.8775
3 | 2579722.2877 | 1183372.8076
4 | 2579702.7784 | 1183450.2557
5 | 2579681.2153 | 1183412.8763
6 | 2579696.4171 | 1183411.446
7 | 2579670.5228 | 1183406.8874
8 | 2579691.6911 | 1183447.1362
9 | 2579708.8246 | 1183375.1731
10 | 2579695.8491 | 1183468.2898
11 | 2579704.4863 | 1183235.4783
12 | 2579677.2717 | 1183232.4675
13 | 2579655.3011 | 1183228.3892
14 | 2579632.0383 | 1183225.1169
15 | 2579613.6861 | 1183224.7244
16 | 2579698.2389 | 1183377.0331
17 | 2579674.9221 | 1183380.2308
18 | 2579696.3124 | 1183365.9946
19 | 2579662.3159 | 1183381.9597
20 | 2579696.2745 | 1183365.7777
21 | 2579648.5006 | 1183378.2254
22 | 2579693.6453 | 1183350.7128
23 | 2579518.2763 | 1183339.219
24 | 2579516.3178 | 1183317.6351
25 | 2579520.3405 | 1183361.9665
26 | 2579523.6978 | 1183316.723
27 | 2579485.1674 | 1183320.0559
28 | 2579521.6347 | 1183379.3204
29 | 2579481.373 | 1183366.9192
30 | 2579545.4622 | 1183314.0332
31 | 2579453.0209 | 1183322.5542
32 | 2579521.8925 | 1183395.6201
33 | 2579476.3606 | 1183367.5562
34 | 2579552.8454 | 1183313.1207
35 | 2579421.1515 | 1183323.888
36 | 2579522.5133 | 1183398.9338
37 | 2579449.7555 | 1183370.9377
38 | 2579664.9092 | 1183457.585
39 | 2579671.9933 | 1183452.086
40 | 2579578.9865 | 1183309.89
41 | 2579606.5365 | 1183306.4851
42 | 2579615.4786 | 1183305.1779
43 | 2579635.0986 | 1183334.4483
44 | 2579629.4552 | 1183302.8439
45 | 2579648.0102 | 1183332.2019
46 | 2579649.477 | 1183299.5005
47 | 2579626.7745 | 1183385.8358
48 | 2579609.5608 | 1183391.832
49 | 2579627.8309 | 1183385.4679
50 | 2579570.3764 | 1183409.7618
51 | 2579547.5828 | 1183414.4892
52 | 2579669.7768 | 1183296.1106
53 | 2579688.9658 | 1183292.9063
54 | 2579660.726 | 1183329.9895
55 | 2579421.859 | 1183294.4258
56 | 2579395.8288 | 1183323.653
57 | 2579446.0701 | 1183263.485
58 | 2579387.0378 | 1183320.1816
59 | 2579450.3153 | 1183260.2561
60 | 2579387.1903 | 1183337.8235
61 | 2579363.8773 | 1183289.579
62 | 2579624.9581 | 1183519.1345
63 | 2579624.3602 | 1183531.8209
64 | 2579588.0071 | 1183573.7669
65 | 2579664.3003 | 1183415.5909
66 | 2579681.4997 | 1183352.8645
67 | 2579668.5389 | 1183355.1607
68 | 2579695.5204 | 1183350.3454
69 | 2579469.2821 | 1183247.6652
70 | 2579474.9377 | 1183244.0386
71 | 2579673.902 | 1183327.6971
72 | 2579686.9229 | 1183325.4316
73 | 2579360.4379 | 1183248.5453
74 | 2579325.5424 | 1183235.3947
75 | 2579352.1232 | 1183279.2143
76 | 2579413.7938 | 1183182.6925
77 | 2579417.5704 | 1183184.3056
78 | 2579410.8172 | 1183202.883
79 | 2579431.1449 | 1183190.6002
80 | 2579583.479 | 1183224.4346
81 | 2579573.4882 | 1183225.0145
82 | 2579600.9971 | 1183224.4531
83 | 2579551.4177 | 1183226.2955
84 | 2579530.772 | 1183227.0491
85 | 2579530.5864 | 1183227.0448
86 | 2579481.2122 | 1183240.015
87 | 2579502.5914 | 1183226.4015
88 | 2579489.7292 | 1183217.8968
89 | 2579515.135 | 1183226.6897
90 | 2579465.4341 | 1183206.5003
91 | 2579447.7786 | 1183198.3133
92 | 2579516.3178 | 1183317.6351

## line_std_types
| c_nf_per_km | r_ohm_per_km | x_ohm_per_km | max_i_ka | type | q_mm2 | alpha | voltage_rating
NAYY 4x50 SE | 210 | 0.642 | 0.083 | 0.142 | cs | 50 | 0.00403 | LV
NAYY 4x120 SE | 264 | 0.225 | 0.08 | 0.242 | cs | 120 | 0.00403 | LV
NAYY 4x150 SE | 261 | 0.208 | 0.08 | 0.27 | cs | 150 | 0.00403 | LV
NA2XS2Y 1x95 RM/25 12/20 kV | 216 | 0.313 | 0.132 | 0.252 | cs | 95 | 0.00403 | MV
NA2XS2Y 1x185 RM/25 12/20 kV | 273 | 0.161 | 0.117 | 0.362 | cs | 185 | 0.00403 | MV
NA2XS2Y 1x240 RM/25 12/20 kV | 304 | 0.122 | 0.112 | 0.421 | cs | 240 | 0.00403 | MV
NA2XS2Y 1x95 RM/25 6/10 kV | 315 | 0.313 | 0.123 | 0.249 | cs | 95 | 0.00403 | MV
NA2XS2Y 1x185 RM/25 6/10 kV | 406 | 0.161 | 0.11 | 0.358 | cs | 185 | 0.00403 | MV
NA2XS2Y 1x240 RM/25 6/10 kV | 456 | 0.122 | 0.105 | 0.416 | cs | 240 | 0.00403 | MV
NA2XS2Y 1x150 RM/25 12/20 kV | 250 | 0.206 | 0.116 | 0.319 | cs | 150 | 0.00403 | MV
NA2XS2Y 1x120 RM/25 12/20 kV | 230 | 0.253 | 0.119 | 0.283 | cs | 120 | 0.00403 | MV
NA2XS2Y 1x70 RM/25 12/20 kV | 190 | 0.443 | 0.132 | 0.22 | cs | 70 | 0.00403 | MV
NA2XS2Y 1x150 RM/25 6/10 kV | 360 | 0.206 | 0.11 | 0.315 | cs | 150 | 0.00403 | MV
NA2XS2Y 1x120 RM/25 6/10 kV | 340 | 0.253 | 0.113 | 0.28 | cs | 120 | 0.00403 | MV
NA2XS2Y 1x70 RM/25 6/10 kV | 280 | 0.443 | 0.123 | 0.217 | cs | 70 | 0.00403 | MV
N2XS(FL)2Y 1x120 RM/35 64/110 kV | 112 | 0.153 | 0.166 | 0.366 | cs | 120 | 0.00393 | HV
N2XS(FL)2Y 1x185 RM/35 64/110 kV | 125 | 0.099 | 0.156 | 0.457 | cs | 185 | 0.00393 | HV
N2XS(FL)2Y 1x240 RM/35 64/110 kV | 135 | 0.075 | 0.149 | 0.526 | cs | 240 | 0.00393 | HV
N2XS(FL)2Y 1x300 RM/35 64/110 kV | 144 | 0.06 | 0.144 | 0.588 | cs | 300 | 0.00393 | HV
15-AL1/3-ST1A 0.4 | 11 | 1.8769 | 0.35 | 0.105 | ol | 16 | 0.00403 | LV
24-AL1/4-ST1A 0.4 | 11.25 | 1.2012 | 0.335 | 0.14 | ol | 24 | 0.00403 | LV
48-AL1/8-ST1A 0.4 | 12.2 | 0.5939 | 0.3 | 0.21 | ol | 48 | 0.00403 | LV
94-AL1/15-ST1A 0.4 | 13.2 | 0.306 | 0.29 | 0.35 | ol | 94 | 0.00403 | LV
34-AL1/6-ST1A 10.0 | 9.7 | 0.8342 | 0.36 | 0.17 | ol | 34 | 0.00403 | MV
48-AL1/8-ST1A 10.0 | 10.1 | 0.5939 | 0.35 | 0.21 | ol | 48 | 0.00403 | MV
70-AL1/11-ST1A 10.0 | 10.4 | 0.4132 | 0.339 | 0.29 | ol | 70 | 0.00403 | MV
94-AL1/15-ST1A 10.0 | 10.75 | 0.306 | 0.33 | 0.35 | ol | 94 | 0.00403 | MV
122-AL1/20-ST1A 10.0 | 11.1 | 0.2376 | 0.323 | 0.41 | ol | 122 | 0.00403 | MV
149-AL1/24-ST1A 10.0 | 11.25 | 0.194 | 0.315 | 0.47 | ol | 149 | 0.00403 | MV
34-AL1/6-ST1A 20.0 | 9.15 | 0.8342 | 0.382 | 0.17 | ol | 34 | 0.00403 | MV
48-AL1/8-ST1A 20.0 | 9.5 | 0.5939 | 0.372 | 0.21 | ol | 48 | 0.00403 | MV
70-AL1/11-ST1A 20.0 | 9.7 | 0.4132 | 0.36 | 0.29 | ol | 70 | 0.00403 | MV
94-AL1/15-ST1A 20.0 | 10 | 0.306 | 0.35 | 0.35 | ol | 94 | 0.00403 | MV
122-AL1/20-ST1A 20.0 | 10.3 | 0.2376 | 0.344 | 0.41 | ol | 122 | 0.00403 | MV
149-AL1/24-ST1A 20.0 | 10.5 | 0.194 | 0.337 | 0.47 | ol | 149 | 0.00403 | MV
184-AL1/30-ST1A 20.0 | 10.75 | 0.1571 | 0.33 | 0.535 | ol | 184 | 0.00403 | MV
243-AL1/39-ST1A 20.0 | 11 | 0.1188 | 0.32 | 0.645 | ol | 243 | 0.00403 | MV
48-AL1/8-ST1A 110.0 | 8 | 0.5939 | 0.46 | 0.21 | ol | 48 | 0.00403 | HV
70-AL1/11-ST1A 110.0 | 8.4 | 0.4132 | 0.45 | 0.29 | ol | 70 | 0.00403 | HV
94-AL1/15-ST1A 110.0 | 8.65 | 0.306 | 0.44 | 0.35 | ol | 94 | 0.00403 | HV
122-AL1/20-ST1A 110.0 | 8.5 | 0.2376 | 0.43 | 0.41 | ol | 122 | 0.00403 | HV
149-AL1/24-ST1A 110.0 | 8.75 | 0.194 | 0.41 | 0.47 | ol | 149 | 0.00403 | HV
184-AL1/30-ST1A 110.0 | 8.8 | 0.1571 | 0.4 | 0.535 | ol | 184 | 0.00403 | HV
243-AL1/39-ST1A 110.0 | 9 | 0.1188 | 0.39 | 0.645 | ol | 243 | 0.00403 | HV
305-AL1/39-ST1A 110.0 | 9.2 | 0.0949 | 0.38 | 0.74 | ol | 305 | 0.00403 | HV
490-AL1/64-ST1A 110.0 | 9.75 | 0.059 | 0.37 | 0.96 | ol | 490 | 0.00403 | HV
679-AL1/86-ST1A 110.0 | 9.95 | 0.042 | 0.36 | 1.15 | ol | 679 | 0.00403 | HV
490-AL1/64-ST1A 220.0 | 10 | 0.059 | 0.285 | 0.96 | ol | 490 | 0.00403 | HV
679-AL1/86-ST1A 220.0 | 11.7 | 0.042 | 0.275 | 1.15 | ol | 679 | 0.00403 | HV
490-AL1/64-ST1A 380.0 | 11 | 0.059 | 0.253 | 0.96 | ol | 490 | 0.00403 | HV
679-AL1/86-ST1A 380.0 | 14.6 | 0.042 | 0.25 | 1.15 | ol | 679 | 0.00403 | HV

## trafo_std_types
| i0_percent | pfe_kw | vkr_percent | sn_mva | vn_lv_kv | vn_hv_kv | vk_percent | shift_degree | vector_group | tap_side | tap_neutral | tap_min | tap_max | tap_step_degree | tap_step_percent | tap_phase_shifter
160 MVA 380/110 kV | 0.06 | 60 | 0.25 | 160 | 110 | 380 | 12.2 | 0 | Yy0 | hv | 0 | -9 | 9 | 0 | 1.5 | FALSE
100 MVA 220/110 kV | 0.06 | 55 | 0.26 | 100 | 110 | 220 | 12 | 0 | Yy0 | hv | 0 | -9 | 9 | 0 | 1.5 | FALSE
63 MVA 110/20 kV | 0.04 | 22 | 0.32 | 63 | 20 | 110 | 18 | 150 | YNd5 | hv | 0 | -9 | 9 | 0 | 1.5 | FALSE
40 MVA 110/20 kV | 0.05 | 18 | 0.34 | 40 | 20 | 110 | 16.2 | 150 | YNd5 | hv | 0 | -9 | 9 | 0 | 1.5 | FALSE
25 MVA 110/20 kV | 0.07 | 14 | 0.41 | 25 | 20 | 110 | 12 | 150 | YNd5 | hv | 0 | -9 | 9 | 0 | 1.5 | FALSE
63 MVA 110/10 kV | 0.04 | 22 | 0.32 | 63 | 10 | 110 | 18 | 150 | YNd5 | hv | 0 | -9 | 9 | 0 | 1.5 | FALSE
40 MVA 110/10 kV | 0.05 | 18 | 0.34 | 40 | 10 | 110 | 16.2 | 150 | YNd5 | hv | 0 | -9 | 9 | 0 | 1.5 | FALSE
25 MVA 110/10 kV | 0.07 | 14 | 0.41 | 25 | 10 | 110 | 12 | 150 | YNd5 | hv | 0 | -9 | 9 | 0 | 1.5 | FALSE
0.25 MVA 20/0.4 kV | 0.32 | 0.8 | 1.44 | 0.25 | 0.4 | 20 | 6 | 150 | Yzn5 | hv | 0 | -2 | 2 | 0 | 2.5 | FALSE
0.4 MVA 20/0.4 kV | 0.3375 | 1.35 | 1.425 | 0.4 | 0.4 | 20 | 6 | 150 | Dyn5 | hv | 0 | -2 | 2 | 0 | 2.5 | FALSE
0.63 MVA 20/0.4 kV | 0.2619 | 1.65 | 1.206 | 0.63 | 0.4 | 20 | 6 | 150 | Dyn5 | hv | 0 | -2 | 2 | 0 | 2.5 | FALSE
0.25 MVA 10/0.4 kV | 0.24 | 0.6 | 1.2 | 0.25 | 0.4 | 10 | 4 | 150 | Dyn5 | hv | 0 | -2 | 2 | 0 | 2.5 | FALSE
0.4 MVA 10/0.4 kV | 0.2375 | 0.95 | 1.325 | 0.4 | 0.4 | 10 | 4 | 150 | Dyn5 | hv | 0 | -2 | 2 | 0 | 2.5 | FALSE
0.63 MVA 10/0.4 kV | 0.1873 | 1.18 | 1.0794 | 0.63 | 0.4 | 10 | 4 | 150 | Dyn5 | hv | 0 | -2 | 2 | 0 | 2.5 | FALSE

## trafo3w_std_types
| sn_hv_mva | sn_mv_mva | sn_lv_mva | vn_hv_kv | vn_mv_kv | vn_lv_kv | vk_hv_percent | vk_mv_percent | vk_lv_percent | vkr_hv_percent | vkr_mv_percent | vkr_lv_percent | pfe_kw | i0_percent | shift_mv_degree | shift_lv_degree | vector_group | tap_side | tap_neutral | tap_min | tap_max | tap_step_percent
63/25/38 MVA 110/20/10 kV | 63 | 25 | 38 | 110 | 20 | 10 | 10.4 | 10.4 | 10.4 | 0.28 | 0.32 | 0.35 | 35 | 0.89 | 0 | 0 | YN0yn0yn0 | hv | 0 | -10 | 10 | 1.2
63/25/38 MVA 110/10/10 kV | 63 | 25 | 38 | 110 | 10 | 10 | 10.4 | 10.4 | 10.4 | 0.28 | 0.32 | 0.35 | 35 | 0.89 | 0 | 0 | YN0yn0yn0 | hv | 0 | -10 | 10 | 1.2

## fuse_std_types
| fuse_type | i_rated_a | t_avg | t_min | t_total | x_avg | x_min | x_total
HV 100A | HV 100A | 100 | 0 | [10.0, 3.64, 0.854, 0.281, 0.1, 0.0531, 0.022, 0.01] | [10.0, 4.267, 1.21, 0.403, 0.1, 0.058, 0.022, 0.01] | 0 | [300.0, 350.0, 450.0, 550.0, 700.0, 850.0, 1200.0, 1752.0] | [600.0, 700.0, 900.0, 1150.0, 1665.0, 2000.0, 3000.0, 4313.0]
HV 10A | HV 10A | 10 | 0 | [10.0, 1675.0, 0.344, 0.156, 0.1, 0.0417, 0.0171, 0.01] | [10.0, 1.3, 0.3, 0.155, 0.1, 0.0555, 0.023, 0.01] | 0 | [30.0, 32.0, 35.0, 37.0, 39.0, 50.0, 70.0, 88.0] | [60.0, 70.0, 80.0, 87.0, 94.0, 110.0, 150.0, 216.0]
HV 125A | HV 125A | 125 | 0 | [10.0, 1.82, 0.344, 0.1, 0.0467, 0.0269, 0.01] | [10.0, 2.478, 0.426, 0.1, 0.0427, 0.0211, 0.01] | 0 | [375.0, 500.0, 700.0, 925.0, 1200.0, 1500.0, 2341.0] | [750.0, 1000.0, 1500.0, 2200.0, 3000.0, 4000.0, 5765.0]
HV 160A | HV 160A | 160 | 0 | [10.0, 4.15, 1.03, 0.198, 0.1, 0.051, 0.0172, 0.01] | [10.0, 2.3, 0.734, 0.274, 0.1, 0.046, 0.0177, 0.01] | 0 | [480.0, 550.0, 700.0, 1000.0, 1260.0, 1600.0, 2500.0, 3227.0] | [960.0, 1300.0, 1700.0, 2200.0, 2996.0, 4000.0, 6000.0, 7946.0]
HV 16A | HV 16A | 16 | 0 | [10.0, 0.352, 0.164, 0.1, 0.0649, 0.0342, 0.01] | [10.0, 2.34, 0.722, 0.181, 0.1, 0.055, 0.0296, 0.01] | 0 | [48.0, 60.0, 65.0, 71.0, 80.0, 100.0, 162.0] | [96.0, 110.0, 125.0, 150.0, 168.0, 200.0, 250.0, 398.0]
HV 200A | HV 200A | 200 | 0 | [10.0, 4.267, 1.21, 0.403, 0.1, 0.058, 0.022, 0.01] | [10.0, 3.73, 1.654, 0.328, 0.1, 0.0531, 0.019, 0.01] | 0 | [600.0, 700.0, 900.0, 1150.0, 1665.0, 2000.0, 3000.0, 4313.0] | [1200.0, 1500.0, 1800.0, 2700.0, 3960.0, 5000.0, 7500.0, 10620.0]
HV 20A | HV 20A | 20 | 0 | [10.0, 1.3, 0.3, 0.155, 0.1, 0.0555, 0.023, 0.01] | [10.0, 1.3, 0.161, 0.1, 0.0611, 0.0399, 0.0141, 0.01] | 0 | [60.0, 70.0, 80.0, 87.0, 94.0, 110.0, 150.0, 216.0] | [120.0, 150.0, 200.0, 223.0, 260.0, 300.0, 450.0, 532.0]
HV 25A | HV 25A | 25 | 0 | [10.0, 2.512, 0.833, 0.299, 0.1, 0.0372, 0.0223, 0.01] | [10.0, 3.125, 0.597, 0.198, 0.1, 0.0378, 0.022, 0.01] | 0 | [75.0, 82.0, 90.0, 100.0, 124.0, 170.0, 200.0, 289.0] | [150.0, 170.0, 210.0, 250.0, 294.0, 400.0, 500.0, 711.0]
HV 31.5A | HV 31.5A | 31.5 | 0 | [10.0, 2.34, 0.722, 0.181, 0.1, 0.055, 0.0296, 0.01] | [10.0, 2.84, 0.368, 0.164, 0.1, 0.0621, 0.0378, 0.0195, 0.01] | 0 | [95.0, 110.0, 125.0, 150.0, 165.0, 200.0, 250.0, 390.0] | [189.0, 220.0, 300.0, 350.0, 393.0, 450.0, 530.0, 700.0, 960.0]
HV 40A | HV 40A | 40 | 0 | [10.0, 1.3, 0.161, 0.1, 0.0611, 0.0399, 0.0141, 0.01] | [10.0, 2.05, 0.369, 0.198, 0.1, 0.051, 0.0298, 0.01] | 0 | [120.0, 150.0, 200.0, 223.0, 260.0, 300.0, 450.0, 532.0] | [240.0, 300.0, 400.0, 450.0, 530.0, 650.0, 800.0, 1311.0]
HV 50A | HV 50A | 50 | 0 | [10.0, 3.215, 0.597, 0.198, 0.1, 0.0378, 0.022, 0.01] | [10.0, 3.64, 0.854, 0.281, 0.1, 0.0531, 0.022, 0.01] | 0 | [150.0, 170.0, 210.0, 250.0, 294.0, 400.0, 500.0, 711.0] | [300.0, 350.0, 450.0, 550.0, 700.0, 850.0, 1200.0, 1752.0]
HV 6.3A | HV 6.3A | 6.3 | 0 | [10.0, 1.39, 0.344, 0.168, 0.1, 0.056, 0.0263, 0.01] | [10.0, 1.711, 0.516, 0.198, 0.1, 0.0634, 0.0303, 0.01] | 0 | [19.0, 19.5, 20.4, 20.8, 22.0, 25.0, 32.0, 48.0] | [38.0, 40.0, 43.0, 48.0, 53.0, 60.0, 75.0, 118.0]
HV 63A | HV 63A | 63 | 0 | [10.0, 2.84, 0.368, 0.164, 0.1, 0.0621, 0.0378, 0.0195, 0.01] | [10.0, 1.82, 0.344, 0.1, 0.0467, 0.0269, 0.01] | 0 | [189.0, 220.0, 300.0, 350.0, 393.0, 450.0, 530.0, 700.0, 961.0] | [378.0, 500.0, 700.0, 934.0, 1200.0, 1500.0, 2366.0]
HV 80A | HV 80A | 80 | 0 | [10.0, 2.05, 0.369, 0.198, 0.1, 0.051, 0.0298, 0.01] | [10.0, 4.15, 1.03, 0.198, 0.1, 0.051, 0.0172, 0.01] | 0 | [240.0, 300.0, 400.0, 450.0, 530.0, 650.0, 800.0, 1311.0] | [480.0, 550.0, 700.0, 1000.0, 1260.0, 1600.0, 2500.0, 3227.0]
Siemens NH-1-100 | Siemens NH-1-100 | 100 | [5400.0, 2000.0, 400.0, 20.0, 1.0, 0.2, 0.012, 0.004] | 0 | 0 | [150.0, 190.0, 250.0, 430.0, 900.0, 1250.0, 2700.0, 3600.0] | 0 | 0
Siemens NH-1-125 | Siemens NH-1-125 | 125 | [4800.0, 120.0, 7.0, 0.1, 0.004] | 0 | 0 | [180.0, 400.0, 740.0, 2000.0, 4250.0] | 0 | 0
Siemens NH-1-16 | Siemens NH-1-16 | 16 | [4000.0, 400.0, 2.0, 0.1, 0.04, 0.01] | 0 | 0 | [26.0, 35.0, 75.0, 150.0, 200.0, 300.0] | 0 | 0
Siemens NH-1-160 | Siemens NH-1-160 | 160 | [4800.0, 120.0, 7.0, 0.1, 0.004] | 0 | 0 | [210.0, 500.0, 900.0, 2300.0, 5000.0] | 0 | 0
Siemens NH-1-25 | Siemens NH-1-25 | 25 | [4000.0, 1000.0, 10.0, 0.2, 0.02, 0.01] | 0 | 0 | [40.0, 50.0, 100.0, 210.0, 400.0, 500.0] | 0 | 0
Siemens NH-1-50 | Siemens NH-1-50 | 50 | [4000.0, 40.0, 4.0, 1.0, 0.02, 0.01] | 0 | 0 | [86.0, 200.0, 300.0, 400.0, 1000.0, 1280.0] | 0 | 0
Siemens NH-1-63 | Siemens NH-1-63 | 63 | [4000.0, 100.0, 10.0, 2.0, 0.04, 0.01] | 0 | 0 | [100.0, 200.0, 300.0, 400.0, 1000.0, 1500.0] | 0 | 0
Siemens NH-1-80 | Siemens NH-1-80 | 80 | [4800.0, 120.0, 7.0, 0.1, 0.01] | 0 | 0 | [150.58, 250.0, 450.0, 1150.0, 2470.0] | 0 | 0
Siemens NH-2-1000 | Siemens NH-2-1000 | 1000 | [4800.0, 120.0, 7.0, 0.1, 0.004] | 0 | 0 | [1900.0, 3500.0, 8400.0, 24000.0, 52000.0] | 0 | 0
Siemens NH-2-200 | Siemens NH-2-200 | 200 | [4800.0, 120.0, 7.0, 0.1, 0.004] | 0 | 0 | [280.0, 650.0, 1200.0, 3000.0, 7000.0] | 0 | 0
Siemens NH-2-224 | Siemens NH-2-224 | 224 | [4800.0, 120.0, 7.0, 0.2, 0.04, 0.004] | 0 | 0 | [400.0, 750.0, 1453.0, 3025.0, 4315.0, 7600.0] | 0 | 0
Siemens NH-2-250 | Siemens NH-2-250 | 250 | [4800.0, 120.0, 7.0, 0.1, 0.004] | 0 | 0 | [450.0, 800.0, 1650.0, 4000.0, 8500.0] | 0 | 0
Siemens NH-2-315 | Siemens NH-2-315 | 315 | [4800.0, 120.0, 7.0, 0.1, 0.004] | 0 | 0 | [550.0, 920.0, 1900.0, 5000.0, 11000.0] | 0 | 0
Siemens NH-2-355 | Siemens NH-2-355 | 355 | [4800.0, 120.0, 6.0, 0.1, 0.004] | 0 | 0 | [650.0, 1116.27, 2350.0, 5840.0, 12790.0] | 0 | 0
Siemens NH-2-400 | Siemens NH-2-400 | 400 | [4800.0, 120.0, 7.0, 0.1, 0.004] | 0 | 0 | [720.0, 1350.0, 2800.0, 6500.0, 15000.0] | 0 | 0
Siemens NH-2-425 | Siemens NH-2-425 | 425 | [4800.0, 120.0, 7.0, 0.1, 0.004] | 0 | 0 | [850.0, 1500.0, 3050.0, 7500.0, 16500.0] | 0 | 0
Siemens NH-2-630 | Siemens NH-2-630 | 630 | [4800.0, 120.0, 7.0, 0.1, 0.004] | 0 | 0 | [1200.0, 2000.0, 4800.0, 12000.0, 26000.0] | 0 | 0

## res_bus
| vm_pu | va_degree | p_mw | q_mvar
0 | 0.98154 | -0.35558 | 0.0031448 | 0.00078816
1 | 0.98169 | -0.35259 | 0 | 0
2 | 0.98186 | -0.34932 | 0 | 0
3 | 0.98206 | -0.34529 | 0.0021484 | 0.00053844
4 | 0.98054 | -0.37523 | 0 | 0
5 | 0.98025 | -0.38082 | 0 | 0
6 | 0.98023 | -0.38125 | 0.0015615 | 0.00039135
7 | 0.98022 | -0.38134 | 0 | 0
8 | 0.98038 | -0.37831 | 0 | 0
9 | 0.98234 | -0.33982 | 0.0023568 | 0.00059068
10 | 0.98049 | -0.37618 | 0.0014474 | 0.00036275
11 | 0.97217 | -0.53724 | 0.0031525 | 0.0007901
12 | 0.97225 | -0.53564 | 0.0036418 | 0.00091273
13 | 0.97239 | -0.53284 | 0.0036434 | 0.00091312
14 | 0.97262 | -0.5283 | 0.0036418 | 0.00091272
15 | 0.97286 | -0.52354 | 0.0036434 | 0.00091312
16 | 0.98259 | -0.33507 | 0 | 0
17 | 0.98361 | -0.31513 | 0.0050892 | 0.0012755
18 | 0.98235 | -0.33962 | 0.0050895 | 0.0012756
19 | 0.98422 | -0.30319 | 0.0050882 | 0.0012752
20 | 0.98235 | -0.33969 | 0.0021486 | 0.0005385
21 | 0.98506 | -0.28689 | 0 | 0
22 | 0.98214 | -0.34391 | 0 | 0
23 | 0.99526 | -0.090359 | 0.0091769 | 0.0022999
24 | 0.99667 | -0.06305 | 0 | 0
25 | 0.99395 | -0.11553 | 0 | 0
26 | 0.99733 | -0.050591 | 0.002569 | 0.00064386
27 | 0.99321 | -0.12874 | 0.0045117 | 0.0011307
28 | 0.99345 | -0.12527 | 0.0062591 | 0.0015687
29 | 0.99284 | -0.13695 | 0.0098929 | 0.0024794
30 | 0.99929 | -0.013449 | 0.01361 | 0.0034111
31 | 0.98977 | -0.19442 | 0.0042994 | 0.0010775
32 | 0.99307 | -0.13263 | 0.012694 | 0.0031813
33 | 0.99275 | -0.13882 | 0.0099773 | 0.0025005
34 | 1 | 0 | -0.35349 | -0.089986
35 | 0.9865 | -0.25743 | 0.0072984 | 0.0018292
36 | 0.99303 | -0.13339 | 0 | 0
37 | 0.99248 | -0.14405 | 0.011007 | 0.0027586
38 | 0.98013 | -0.38311 | 0.0041263 | 0.0010342
39 | 0.98018 | -0.38221 | 0.0061999 | 0.0015538
40 | 0.9983 | -0.032167 | 0.0036993 | 0.00092713
41 | 0.99482 | -0.098518 | 0.005891 | 0.0014764
42 | 0.99374 | -0.11929 | 0 | 0
43 | 0.98879 | -0.21443 | 0.0050907 | 0.0012758
44 | 0.99352 | -0.12344 | 0.0041765 | 0.0010467
45 | 0.98855 | -0.21919 | 0.0050858 | 0.0012746
46 | 0.99329 | -0.12788 | 0.0040548 | 0.0010162
47 | 0.98442 | -0.29941 | 0.0047271 | 0.0011847
48 | 0.98426 | -0.3024 | 0.0091259 | 0.0022872
49 | 0.98443 | -0.29913 | 0.017245 | 0.0043221
50 | 0.99233 | -0.14685 | 0.012699 | 0.0031827
51 | 0.9926 | -0.14162 | 0 | 0
52 | 0.99314 | -0.13092 | 0.0045523 | 0.0011409
53 | 0.99307 | -0.13223 | 0.0038021 | 0.0009529
54 | 0.98837 | -0.2227 | 0.0050871 | 0.0012749
55 | 0.98393 | -0.30695 | 0.0064066 | 0.0016056
56 | 0.98626 | -0.26204 | 0 | 0
57 | 0.98071 | -0.36956 | 0.0036979 | 0.00092677
58 | 0.98617 | -0.26376 | 0 | 0
59 | 0.98029 | -0.3776 | 0.0041858 | 0.0010491
60 | 0.98609 | -0.26533 | 0.0049835 | 0.001249
61 | 0.98597 | -0.26769 | 0 | 0
62 | 0.98037 | -0.37843 | 0 | 0
63 | 0.98036 | -0.37872 | 0 | 0
64 | 0.98028 | -0.38032 | 0.0012517 | 0.0003137
65 | 0.9802 | -0.38179 | 0.0022335 | 0.00055977
66 | 0.98202 | -0.34618 | 0.0050906 | 0.0012758
67 | 0.98196 | -0.34739 | 0.0050878 | 0.0012751
68 | 0.98213 | -0.34409 | 0.0050852 | 0.0012745
69 | 0.97862 | -0.4102 | 0.0017293 | 0.00043341
70 | 0.97814 | -0.41963 | 0.0063174 | 0.0015833
71 | 0.98824 | -0.22513 | 0.0050855 | 0.0012746
72 | 0.98818 | -0.22633 | 0.0050898 | 0.0012756
73 | 0.98586 | -0.26986 | 0.001381 | 0.00034612
74 | 0.98581 | -0.2709 | 0.0015489 | 0.00038818
75 | 0.98593 | -0.26849 | 0.0022694 | 0.00056876
76 | 0.9747 | -0.48733 | 0.0017265 | 0.00043271
77 | 0.9747 | -0.4872 | 0 | 0
78 | 0.97459 | -0.48941 | 0.0060982 | 0.0015283
79 | 0.97481 | -0.48505 | 0.0042405 | 0.0010628
80 | 0.97344 | -0.51203 | 0.0041096 | 0.00103
81 | 0.97369 | -0.50707 | 0.0030255 | 0.00075825
82 | 0.97307 | -0.5194 | 0.0051117 | 0.0012811
83 | 0.97431 | -0.4949 | 0.0040655 | 0.0010189
84 | 0.97497 | -0.48199 | 0.0028369 | 0.000711
85 | 0.97497 | -0.48186 | 0.0042025 | 0.0010532
86 | 0.97765 | -0.42924 | 0.0044605 | 0.0011179
87 | 0.97609 | -0.45993 | 0 | 0
88 | 0.97578 | -0.46599 | 0.0020976 | 0.00052572
89 | 0.97556 | -0.47023 | 0.0037391 | 0.00093711
90 | 0.9753 | -0.47552 | 0.0040311 | 0.0010103
91 | 0.97502 | -0.48099 | 0.0032821 | 0.00082256
92 | 0.99998 | 149.9956 | 0 | 0

## res_line
| p_from_mw | q_from_mvar | p_to_mw | q_to_mvar | pl_mw | ql_mvar | i_from_ka | i_to_ka | i_ka | vm_from_pu | va_from_degree | vm_to_pu | va_to_degree | loading_percent
0 | -0.0031448 | -0.00078816 | 0.0031453 | 0.00078778 | 4.4919e-07 | -3.7875e-07 | 0.0047675 | 0.0047673 | 0.0047675 | 0.98154 | -0.35558 | 0.98169 | -0.35259 | 1.3098
1 | -0.0031453 | -0.00078778 | 0.0031457 | 0.00078737 | 4.8952e-07 | -4.1307e-07 | 0.0047673 | 0.004767 | 0.0047673 | 0.98169 | -0.35259 | 0.98186 | -0.34932 | 1.3097
2 | -0.019992 | -0.0050144 | 0.019996 | 0.0050167 | 3.8398e-06 | 2.3164e-06 | 0.030299 | 0.030299 | 0.030299 | 0.98186 | -0.34932 | 0.98206 | -0.34529 | 8.324
3 | 0.016846 | 0.004227 | -0.016825 | -0.0042148 | 2.0788e-05 | 1.223e-05 | 0.025532 | 0.025533 | 0.025533 | 0.98186 | -0.34932 | 0.98054 | -0.37523 | 7.0145
4 | -0.022144 | -0.0055551 | 0.02215 | 0.0055587 | 5.7714e-06 | 3.5207e-06 | 0.033555 | 0.033555 | 0.033555 | 0.98206 | -0.34529 | 0.98234 | -0.33982 | 9.2183
5 | 0.014126 | 0.0035406 | -0.014124 | -0.0035395 | 2.0764e-06 | 1.1769e-06 | 0.021437 | 0.021437 | 0.021437 | 0.98054 | -0.37523 | 0.98038 | -0.37831 | 5.8893
6 | 0.0026994 | 0.00067415 | -0.0026993 | -0.00067432 | 1.2153e-07 | -1.659e-07 | 0.0040957 | 0.0040958 | 0.0040958 | 0.98054 | -0.37523 | 0.98049 | -0.37618 | 1.1252
7 | 0.0015615 | 0.00039118 | -0.0015615 | -0.00039135 | 3.2079e-08 | -1.714e-07 | 0.0023703 | 0.0023704 | 0.0023704 | 0.98025 | -0.38082 | 0.98023 | -0.38125 | 0.65121
8 | 0.0022336 | 0.00055954 | -0.0022336 | -0.00055966 | 5.4991e-08 | -1.2561e-07 | 0.0033905 | 0.0033906 | 0.0033906 | 0.98025 | -0.38082 | 0.98022 | -0.38134 | 0.93148
9 | -0.0037951 | -0.00095071 | 0.0037956 | 0.00095054 | 4.5294e-07 | -1.6899e-07 | 0.0057608 | 0.0057607 | 0.0057608 | 0.98025 | -0.38082 | 0.98038 | -0.37831 | 1.5827
10 | 0.0022336 | 0.00055966 | -0.0022335 | -0.00055977 | 4.7633e-08 | -1.0879e-07 | 0.0033906 | 0.0033906 | 0.0033906 | 0.98022 | -0.38134 | 0.9802 | -0.38179 | 0.93149
11 | 0.010328 | 0.0025889 | -0.010326 | -0.002588 | 1.9166e-06 | 9.6445e-07 | 0.015676 | 0.015677 | 0.015677 | 0.98038 | -0.37831 | 0.98018 | -0.38221 | 4.3067
12 | -0.024507 | -0.0061493 | 0.024512 | 0.0061528 | 5.5549e-06 | 3.419e-06 | 0.037125 | 0.037124 | 0.037125 | 0.98234 | -0.33982 | 0.98259 | -0.33507 | 10.1991
13 | 0.0012519 | 0.00031156 | -0.0012518 | -0.00031273 | 1.3381e-07 | -1.1617e-06 | 0.0018992 | 0.0018996 | 0.0018996 | 0.98049 | -0.37618 | 0.98037 | -0.37843 | 0.52187
14 | -0.0031525 | -0.0007901 | 0.0031528 | 0.00078991 | 2.3934e-07 | -1.8673e-07 | 0.0048253 | 0.0048252 | 0.0048253 | 0.97217 | -0.53724 | 0.97225 | -0.53564 | 1.3256
15 | -0.0067946 | -0.0017026 | 0.0067955 | 0.0017029 | 9.0656e-07 | 3.0292e-07 | 0.010399 | 0.010399 | 0.010399 | 0.97225 | -0.53564 | 0.97239 | -0.53284 | 2.8569
16 | -0.010439 | -0.0026161 | 0.010441 | 0.0026172 | 2.2582e-06 | 1.1524e-06 | 0.015974 | 0.015974 | 0.015974 | 0.97239 | -0.53284 | 0.97262 | -0.5283 | 4.3885
17 | -0.014083 | -0.0035299 | 0.014086 | 0.0035318 | 3.1955e-06 | 1.8173e-06 | 0.021546 | 0.021546 | 0.021546 | 0.97262 | -0.5283 | 0.97286 | -0.52354 | 5.9192
18 | -0.01773 | -0.0044449 | 0.017733 | 0.004447 | 3.5001e-06 | 2.0825e-06 | 0.027118 | 0.027118 | 0.027118 | 0.97286 | -0.52354 | 0.97307 | -0.5194 | 7.4501
19 | -0.047024 | -0.011798 | 0.047068 | 0.011826 | 4.4762e-05 | 2.8349e-05 | 0.071216 | 0.071216 | 0.071216 | 0.98259 | -0.33507 | 0.98361 | -0.31513 | 19.5649
20 | 0.022511 | 0.0056448 | -0.022506 | -0.0056419 | 4.8838e-06 | 2.9837e-06 | 0.034092 | 0.034092 | 0.034092 | 0.98259 | -0.33507 | 0.98235 | -0.33962 | 9.3659
21 | -0.052158 | -0.013101 | 0.052187 | 0.01312 | 2.9715e-05 | 1.8856e-05 | 0.078915 | 0.078915 | 0.078915 | 0.98361 | -0.31513 | 0.98422 | -0.30319 | 21.68
22 | 0.017417 | 0.0043663 | -0.017417 | -0.0043663 | 5.7476e-08 | 3.3997e-08 | 0.026383 | 0.026383 | 0.026383 | 0.98235 | -0.33962 | 0.98235 | -0.33969 | 7.2479
23 | -0.057275 | -0.014396 | 0.05732 | 0.014424 | 4.4634e-05 | 2.8364e-05 | 0.086608 | 0.086608 | 0.086608 | 0.98422 | -0.30319 | 0.98506 | -0.28689 | 23.7934
24 | 0.015268 | 0.0038278 | -0.015265 | -0.003826 | 3.0675e-06 | 1.7696e-06 | 0.023128 | 0.023128 | 0.023128 | 0.98235 | -0.33969 | 0.98214 | -0.34391 | 6.3538
25 | -0.088438 | -0.02223 | 0.088745 | 0.022426 | 0.00030709 | 0.00019595 | 0.13362 | 0.13362 | 0.13362 | 0.98506 | -0.28689 | 0.98879 | -0.21443 | 36.708
26 | 0.031118 | 0.0078061 | -0.0311 | -0.0077947 | 1.815e-05 | 1.1337e-05 | 0.047009 | 0.047009 | 0.047009 | 0.98506 | -0.28689 | 0.98443 | -0.29913 | 12.9146
27 | 0.0050853 | 0.0012745 | -0.0050852 | -0.0012745 | 4.2534e-08 | 3.042e-09 | 0.0077046 | 0.0077046 | 0.0077046 | 0.98214 | -0.34391 | 0.98213 | -0.34409 | 2.1167
28 | 0.01018 | 0.0025515 | -0.010179 | -0.002551 | 1.1003e-06 | 5.4813e-07 | 0.015423 | 0.015423 | 0.015423 | 0.98214 | -0.34391 | 0.98202 | -0.34618 | 4.2372
29 | -0.07185 | -0.018061 | 0.071944 | 0.01812 | 9.3819e-05 | 5.9762e-05 | 0.10744 | 0.10744 | 0.10744 | 0.99526 | -0.090359 | 0.99667 | -0.06305 | 29.5171
30 | 0.062673 | 0.015761 | -0.062598 | -0.015713 | 7.5236e-05 | 4.7855e-05 | 0.093722 | 0.093722 | 0.093722 | 0.99526 | -0.090359 | 0.99395 | -0.11553 | 25.7478
31 | -0.19336 | -0.049334 | 0.19348 | 0.049409 | 0.00011645 | 7.4332e-05 | 0.28899 | 0.28899 | 0.28899 | 0.99667 | -0.06305 | 0.99733 | -0.050591 | 39.697
32 | 0.12142 | 0.031214 | -0.12103 | -0.030967 | 0.0003862 | 0.00024676 | 0.18155 | 0.18155 | 0.18155 | 0.99667 | -0.06305 | 0.99321 | -0.12874 | 49.8771
33 | 0.031684 | 0.0079521 | -0.031669 | -0.0079429 | 1.4711e-05 | 9.1895e-06 | 0.047437 | 0.047438 | 0.047438 | 0.99395 | -0.11553 | 0.99345 | -0.12527 | 13.0323
34 | 0.030914 | 0.0077608 | -0.030882 | -0.0077411 | 3.1556e-05 | 1.9687e-05 | 0.046284 | 0.046285 | 0.046285 | 0.99395 | -0.11553 | 0.99284 | -0.13695 | 12.7155
35 | -0.19605 | -0.050053 | 0.1964 | 0.050278 | 0.00035258 | 0.00022508 | 0.29283 | 0.29283 | 0.29283 | 0.99733 | -0.050591 | 0.99929 | -0.013449 | 40.2235
36 | 0.11652 | 0.029836 | -0.11615 | -0.0296 | 0.00036942 | 0.00023601 | 0.17479 | 0.17479 | 0.17479 | 0.99321 | -0.12874 | 0.98977 | -0.19442 | 48.0202
37 | 0.02541 | 0.0063742 | -0.025401 | -0.0063687 | 8.917e-06 | 5.4944e-06 | 0.038063 | 0.038063 | 0.038063 | 0.99345 | -0.12527 | 0.99307 | -0.13263 | 10.4568
38 | 0.020989 | 0.0052617 | -0.020987 | -0.0052606 | 1.875e-06 | 1.1347e-06 | 0.031458 | 0.031458 | 0.031458 | 0.99284 | -0.13695 | 0.99275 | -0.13882 | 8.6422
39 | -0.21001 | -0.053689 | 0.21015 | 0.053776 | 0.00013674 | 8.7316e-05 | 0.31309 | 0.31309 | 0.31309 | 0.99929 | -0.013449 | 1 | 0 | 43.0073
40 | 0.11185 | 0.028523 | -0.11151 | -0.028306 | 0.00033915 | 0.00021665 | 0.16833 | 0.16833 | 0.16833 | 0.98977 | -0.19442 | 0.9865 | -0.25743 | 46.2445
41 | 0.012708 | 0.0031874 | -0.012707 | -0.0031872 | 4.5844e-07 | 2.4978e-07 | 0.019042 | 0.019042 | 0.019042 | 0.99307 | -0.13263 | 0.99303 | -0.13339 | 5.2314
42 | 0.01101 | 0.00276 | -0.011007 | -0.0027586 | 2.739e-06 | 1.4063e-06 | 0.016503 | 0.016503 | 0.016503 | 0.99275 | -0.13882 | 0.99248 | -0.14405 | 4.5338
43 | 0.14169 | 0.03621 | -0.14147 | -0.036069 | 0.00022006 | 0.00014015 | 0.21108 | 0.21109 | 0.21109 | 1 | 0 | 0.9983 | -0.032167 | 28.9952
44 | 0.094025 | 0.023924 | -0.093801 | -0.023781 | 0.00022387 | 0.0001429 | 0.14195 | 0.14195 | 0.14195 | 0.9865 | -0.25743 | 0.98393 | -0.30695 | 38.9985
45 | 0.010188 | 0.0025527 | -0.010185 | -0.0025516 | 2.2368e-06 | 1.1091e-06 | 0.015367 | 0.015367 | 0.015367 | 0.9865 | -0.25743 | 0.98626 | -0.26204 | 4.2217
46 | 0.012707 | 0.0031872 | -0.012702 | -0.0031845 | 4.9868e-06 | 2.7173e-06 | 0.019042 | 0.019043 | 0.019043 | 0.99303 | -0.13339 | 0.9926 | -0.14162 | 5.2315
47 | -0.0041263 | -0.0010342 | 0.0041265 | 0.0010341 | 1.7682e-07 | -3.8271e-08 | 0.0062645 | 0.0062645 | 0.0062645 | 0.98013 | -0.38311 | 0.98018 | -0.38221 | 1.721
48 | 0.13777 | 0.035142 | -0.13733 | -0.034861 | 0.00043991 | 0.00028118 | 0.20557 | 0.20557 | 0.20557 | 0.9983 | -0.032167 | 0.99482 | -0.098518 | 56.4756
49 | 0.13144 | 0.033385 | -0.13131 | -0.033301 | 0.00013124 | 8.388e-05 | 0.19676 | 0.19676 | 0.19676 | 0.99482 | -0.098518 | 0.99374 | -0.11929 | 54.0549
50 | 0.11472 | 0.02914 | -0.11419 | -0.028806 | 0.0005228 | 0.00033398 | 0.17191 | 0.17191 | 0.17191 | 0.99374 | -0.11929 | 0.98879 | -0.21443 | 47.2289
51 | 0.016593 | 0.0041605 | -0.01659 | -0.0041586 | 3.2806e-06 | 1.916e-06 | 0.024847 | 0.024847 | 0.024847 | 0.99374 | -0.11929 | 0.99352 | -0.12344 | 6.8261
52 | 0.020357 | 0.0051046 | -0.020352 | -0.0051018 | 4.6125e-06 | 2.784e-06 | 0.030636 | 0.030636 | 0.030636 | 0.98879 | -0.21443 | 0.98855 | -0.21919 | 8.4164
53 | 0.012413 | 0.0031119 | -0.012411 | -0.0031104 | 2.6312e-06 | 1.4211e-06 | 0.018592 | 0.018592 | 0.018592 | 0.99352 | -0.12344 | 0.99329 | -0.12788 | 5.1077
54 | 0.015266 | 0.0038272 | -0.015264 | -0.0038257 | 2.556e-06 | 1.4704e-06 | 0.02298 | 0.02298 | 0.02298 | 0.98855 | -0.21919 | 0.98837 | -0.2227 | 6.3133
55 | 0.0083558 | 0.0020942 | -0.0083546 | -0.0020937 | 1.2093e-06 | 5.0761e-07 | 0.012518 | 0.012518 | 0.012518 | 0.99329 | -0.12788 | 0.99314 | -0.13092 | 3.4389
56 | 0.0091272 | 0.0022878 | -0.0091259 | -0.0022872 | 1.3011e-06 | 6.01e-07 | 0.013797 | 0.013797 | 0.013797 | 0.98442 | -0.29941 | 0.98426 | -0.3024 | 3.7903
57 | -0.013854 | -0.0034725 | 0.013855 | 0.0034726 | 1.8397e-07 | 1.0352e-07 | 0.020942 | 0.020942 | 0.020942 | 0.98442 | -0.29941 | 0.98443 | -0.29913 | 5.7533
58 | -0.012699 | -0.0031827 | 0.012702 | 0.0031845 | 3.166e-06 | 1.7254e-06 | 0.019043 | 0.019043 | 0.019043 | 0.99233 | -0.14685 | 0.9926 | -0.14162 | 5.2315
59 | 0.0038023 | 0.0009528 | -0.0038021 | -0.0009529 | 2.3678e-07 | -1.0018e-07 | 0.005697 | 0.0056971 | 0.0056971 | 0.99314 | -0.13092 | 0.99307 | -0.13223 | 1.5651
60 | 0.010177 | 0.0025508 | -0.010176 | -0.0025502 | 1.1773e-06 | 5.821e-07 | 0.015321 | 0.015322 | 0.015322 | 0.98837 | -0.2227 | 0.98824 | -0.22513 | 4.2092
61 | 0.087395 | 0.022176 | -0.087132 | -0.022008 | 0.0002623 | 0.00016736 | 0.13227 | 0.13227 | 0.13227 | 0.98393 | -0.30695 | 0.98071 | -0.36956 | 36.3369
62 | 0.010185 | 0.0025516 | -0.010185 | -0.0025512 | 8.3488e-07 | 4.1402e-07 | 0.015367 | 0.015367 | 0.015367 | 0.98626 | -0.26204 | 0.98617 | -0.26376 | 4.2217
63 | 0.083434 | 0.021082 | -0.083402 | -0.021061 | 3.2137e-05 | 2.05e-05 | 0.12666 | 0.12666 | 0.12666 | 0.98071 | -0.36956 | 0.98029 | -0.3776 | 34.7955
64 | 0.0049839 | 0.001249 | -0.0049835 | -0.001249 | 3.7424e-07 | 1.4375e-08 | 0.0075201 | 0.0075202 | 0.0075202 | 0.98617 | -0.26376 | 0.98609 | -0.26533 | 2.066
65 | 0.0052007 | 0.0013022 | -0.0051998 | -0.0013021 | 9.7398e-07 | 8.5273e-08 | 0.0078469 | 0.0078471 | 0.0078471 | 0.98617 | -0.26376 | 0.98597 | -0.26769 | 2.1558
66 | 0.079216 | 0.020012 | -0.079093 | -0.019933 | 0.00012356 | 7.8792e-05 | 0.1203 | 0.1203 | 0.1203 | 0.98029 | -0.3776 | 0.97862 | -0.4102 | 33.05
67 | 0.0022695 | 0.00056857 | -0.0022694 | -0.00056876 | 8.6253e-08 | -1.9485e-07 | 0.003425 | 0.0034251 | 0.0034251 | 0.98597 | -0.26769 | 0.98593 | -0.26849 | 0.94096
68 | 0.0029303 | 0.00073355 | -0.00293 | -0.00073388 | 3.0269e-07 | -3.3264e-07 | 0.0044221 | 0.0044222 | 0.0044222 | 0.98597 | -0.26769 | 0.98586 | -0.26986 | 1.2149
69 | 0.0012518 | 0.00031273 | -0.0012518 | -0.00031288 | 1.7189e-08 | -1.4916e-07 | 0.0018996 | 0.0018997 | 0.0018997 | 0.98037 | -0.37843 | 0.98036 | -0.37872 | 0.52189
70 | 0.0012518 | 0.00031288 | -0.0012517 | -0.0003137 | 9.517e-08 | -8.2559e-07 | 0.0018997 | 0.0019 | 0.0019 | 0.98036 | -0.37872 | 0.98028 | -0.38032 | 0.52198
71 | 0.0050881 | 0.0012751 | -0.0050878 | -0.0012751 | 2.934e-07 | 2.1256e-08 | 0.0077098 | 0.0077098 | 0.0077098 | 0.98202 | -0.34618 | 0.98196 | -0.34739 | 2.1181
72 | 0.077364 | 0.0195 | -0.077329 | -0.019478 | 3.4886e-05 | 2.2243e-05 | 0.11767 | 0.11767 | 0.11767 | 0.97862 | -0.4102 | 0.97814 | -0.41963 | 32.3276
73 | 0.071011 | 0.017894 | -0.070979 | -0.017874 | 3.264e-05 | 2.0796e-05 | 0.10806 | 0.10806 | 0.10806 | 0.97814 | -0.41963 | 0.97765 | -0.42924 | 29.6874
74 | 0.0050901 | 0.0012756 | -0.0050898 | -0.0012756 | 2.9113e-07 | 1.6994e-08 | 0.0076642 | 0.0076642 | 0.0076642 | 0.98824 | -0.22513 | 0.98818 | -0.22633 | 2.1056
75 | 0.0015489 | 0.00038776 | -0.0015489 | -0.00038818 | 7.6431e-08 | -4.2655e-07 | 0.0023378 | 0.0023379 | 0.0023379 | 0.98586 | -0.26986 | 0.98581 | -0.2709 | 0.64229
76 | -0.0017265 | -0.00043271 | 0.0017265 | 0.00043267 | 1.0699e-08 | -4.4337e-08 | 0.0026358 | 0.0026358 | 0.0026358 | 0.9747 | -0.48733 | 0.9747 | -0.4872 | 0.72412
77 | 0.0060988 | 0.0015285 | -0.0060982 | -0.0015283 | 6.425e-07 | 1.6489e-07 | 0.0093107 | 0.0093108 | 0.0093108 | 0.9747 | -0.4872 | 0.97459 | -0.48941 | 2.5579
78 | -0.0078254 | -0.0019612 | 0.0078262 | 0.0019615 | 8.008e-07 | 3.2599e-07 | 0.011946 | 0.011946 | 0.011946 | 0.9747 | -0.4872 | 0.97481 | -0.48505 | 3.282
79 | -0.012067 | -0.0030243 | 0.012069 | 0.0030255 | 2.3327e-06 | 1.2643e-06 | 0.018419 | 0.018419 | 0.018419 | 0.97481 | -0.48505 | 0.97502 | -0.48099 | 5.0602
80 | -0.026962 | -0.006763 | 0.026969 | 0.0067669 | 6.3755e-06 | 3.9559e-06 | 0.041217 | 0.041217 | 0.041217 | 0.97344 | -0.51203 | 0.97369 | -0.50707 | 11.3234
81 | 0.022853 | 0.005733 | -0.022845 | -0.0057281 | 8.0224e-06 | 4.9165e-06 | 0.034935 | 0.034935 | 0.034935 | 0.97344 | -0.51203 | 0.97307 | -0.5194 | 9.5976
82 | -0.029994 | -0.0075252 | 0.030012 | 0.007536 | 1.7421e-05 | 1.0874e-05 | 0.045841 | 0.04584 | 0.045841 | 0.97369 | -0.50707 | 0.97431 | -0.4949 | 12.5936
83 | -0.034077 | -0.0085549 | 0.034098 | 0.0085681 | 2.1002e-05 | 1.3184e-05 | 0.05205 | 0.052049 | 0.05205 | 0.97431 | -0.4949 | 0.97497 | -0.48199 | 14.2993
84 | -0.036935 | -0.0092791 | 0.036935 | 0.0092793 | 2.2129e-07 | 1.3931e-07 | 0.056379 | 0.056379 | 0.056379 | 0.97497 | -0.48199 | 0.97497 | -0.48186 | 15.4888
85 | -0.041138 | -0.010333 | 0.041161 | 0.010347 | 2.2853e-05 | 1.4433e-05 | 0.062793 | 0.062793 | 0.062793 | 0.97497 | -0.48186 | 0.97556 | -0.47023 | 17.2508
86 | 0.066518 | 0.016756 | -0.066421 | -0.016694 | 9.7482e-05 | 6.2071e-05 | 0.10127 | 0.10127 | 0.10127 | 0.97765 | -0.42924 | 0.97609 | -0.45993 | 27.8223
87 | 0.021499 | 0.0053955 | -0.021493 | -0.0053917 | 6.2121e-06 | 3.7831e-06 | 0.032777 | 0.032777 | 0.032777 | 0.97609 | -0.45993 | 0.97578 | -0.46599 | 9.0047
88 | 0.044922 | 0.011298 | -0.0449 | -0.011284 | 2.2075e-05 | 1.3971e-05 | 0.068496 | 0.068496 | 0.068496 | 0.97609 | -0.45993 | 0.97556 | -0.47023 | 18.8177
89 | 0.019395 | 0.004866 | -0.019386 | -0.0048607 | 8.8042e-06 | 5.2996e-06 | 0.029578 | 0.029578 | 0.029578 | 0.97578 | -0.46599 | 0.9753 | -0.47552 | 8.1259
90 | 0.015355 | 0.0038504 | -0.015351 | -0.0038481 | 4.0057e-06 | 2.3208e-06 | 0.023428 | 0.023428 | 0.023428 | 0.9753 | -0.47552 | 0.97502 | -0.48099 | 6.4363

## res_trafo
| p_hv_mw | q_hv_mvar | p_lv_mw | q_lv_mvar | pl_mw | ql_mvar | i_hv_ka | i_lv_ka | vm_hv_pu | va_hv_degree | vm_lv_pu | va_lv_degree | loading_percent
0 | -1.2729e-15 | -1.3162e-15 | 0.00165 | 1.2699e-07 | 0.00165 | 1.2699e-07 | 5.2857e-17 | 0.0023815 | 0.99998 | 149.9956 | 1 | 0 | 0.2619

## res_ext_grid
| p_mw | q_mvar
0 | 0.35641 | 0.090718

## res_load
| p_mw | q_mvar
0 | 0.0031448 | 0.00078816
1 | 0.0021484 | 0.00053844
2 | 0.0015615 | 0.00039135
3 | 0.0023568 | 0.00059068
4 | 0.0014474 | 0.00036275
5 | 0.0031525 | 0.0007901
6 | 0.0036418 | 0.00091273
7 | 0.0036434 | 0.00091312
8 | 0.0036418 | 0.00091272
9 | 0.0036434 | 0.00091312
10 | 0.0050892 | 0.0012755
11 | 0.0050895 | 0.0012756
12 | 0.0050882 | 0.0012752
13 | 0.0021486 | 0.0005385
14 | 0.0091769 | 0.0022999
15 | 0.002569 | 0.00064386
16 | 0.0045117 | 0.0011307
17 | 0.0062591 | 0.0015687
18 | 0.0098929 | 0.0024794
19 | 0.01361 | 0.0034111
20 | 0.0042994 | 0.0010775
21 | 0.012694 | 0.0031813
22 | 0.0099773 | 0.0025005
23 | 0.0029205 | 0.00073194
24 | 0.0072984 | 0.0018292
25 | 0.011007 | 0.0027586
26 | 0.0041263 | 0.0010342
27 | 0.0061999 | 0.0015538
28 | 0.0036993 | 0.00092713
29 | 0.005891 | 0.0014764
30 | 0.0050907 | 0.0012758
31 | 0.0041765 | 0.0010467
32 | 0.0050858 | 0.0012746
33 | 0.0040548 | 0.0010162
34 | 0.0047271 | 0.0011847
35 | 0.0091259 | 0.0022872
36 | 0.017245 | 0.0043221
37 | 0.012699 | 0.0031827
38 | 0.0045523 | 0.0011409
39 | 0.0038021 | 0.0009529
40 | 0.0050871 | 0.0012749
41 | 0.0064066 | 0.0016056
42 | 0.0036979 | 0.00092677
43 | 0.0041858 | 0.0010491
44 | 0.0049835 | 0.001249
45 | 0.0012517 | 0.0003137
46 | 0.0022335 | 0.00055977
47 | 0.0050906 | 0.0012758
48 | 0.0050878 | 0.0012751
49 | 0.0050852 | 0.0012745
50 | 0.0017293 | 0.00043341
51 | 0.0063174 | 0.0015833
52 | 0.0050855 | 0.0012746
53 | 0.0050898 | 0.0012756
54 | 0.001381 | 0.00034612
55 | 0.0015489 | 0.00038818
56 | 0.0022694 | 0.00056876
57 | 0.0017265 | 0.00043271
58 | 0.0060982 | 0.0015283
59 | 0.0042405 | 0.0010628
60 | 0.0041096 | 0.00103
61 | 0.0030255 | 0.00075825
62 | 0.0051117 | 0.0012811
63 | 0.0040655 | 0.0010189
64 | 0.0028369 | 0.000711
65 | 0.0042025 | 0.0010532
66 | 0.0044605 | 0.0011179
67 | 0.0020976 | 0.00052572
68 | 0.0037391 | 0.00093711
69 | 0.0040311 | 0.0010103
70 | 0.0032821 | 0.00082256

## dtypes
| element | column | dtype
0 | bus | name | object
1 | bus | vn_kv | float64
2 | bus | type | object
3 | bus | zone | object
4 | bus | in_service | bool
5 | load | name | object
6 | load | bus | uint32
7 | load | p_mw | float64
8 | load | q_mvar | float64
9 | load | const_z_percent | float64
10 | load | const_i_percent | float64
11 | load | sn_mva | float64
12 | load | scaling | float64
13 | load | in_service | bool
14 | load | type | object
15 | ext_grid | name | object
16 | ext_grid | bus | uint32
17 | ext_grid | vm_pu | float64
18 | ext_grid | va_degree | float64
19 | ext_grid | slack_weight | float64
20 | ext_grid | in_service | bool
21 | line | name | object
22 | line | std_type | object
23 | line | from_bus | uint32
24 | line | to_bus | uint32
25 | line | length_km | float64
26 | line | r_ohm_per_km | float64
27 | line | x_ohm_per_km | float64
28 | line | c_nf_per_km | float64
29 | line | g_us_per_km | float64
30 | line | max_i_ka | float64
31 | line | df | float64
32 | line | parallel | uint32
33 | line | type | object
34 | line | in_service | bool
35 | trafo | name | object
36 | trafo | std_type | object
37 | trafo | hv_bus | uint32
38 | trafo | lv_bus | uint32
39 | trafo | sn_mva | float64
40 | trafo | vn_hv_kv | float64
41 | trafo | vn_lv_kv | float64
42 | trafo | vk_percent | float64
43 | trafo | vkr_percent | float64
44 | trafo | pfe_kw | float64
45 | trafo | i0_percent | float64
46 | trafo | shift_degree | float64
47 | trafo | tap_side | object
48 | trafo | tap_neutral | int32
49 | trafo | tap_min | int32
50 | trafo | tap_max | int32
51 | trafo | tap_step_percent | float64
52 | trafo | tap_step_degree | float64
53 | trafo | tap_pos | int32
54 | trafo | tap_phase_shifter | bool
55 | trafo | parallel | uint32
56 | trafo | df | float64
57 | trafo | in_service | bool
58 | line_geodata | coords | object
59 | bus_geodata | x | float64
60 | bus_geodata | y | float64
61 | bus_geodata | coords | object
62 | res_bus | vm_pu | float64
63 | res_bus | va_degree | float64
64 | res_bus | p_mw | float64
65 | res_bus | q_mvar | float64
66 | res_line | p_from_mw | float64
67 | res_line | q_from_mvar | float64
68 | res_line | p_to_mw | float64
69 | res_line | q_to_mvar | float64
70 | res_line | pl_mw | float64
71 | res_line | ql_mvar | float64
72 | res_line | i_from_ka | float64
73 | res_line | i_to_ka | float64
74 | res_line | i_ka | float64
75 | res_line | vm_from_pu | float64
76 | res_line | va_from_degree | float64
77 | res_line | vm_to_pu | float64
78 | res_line | va_to_degree | float64
79 | res_line | loading_percent | float64
80 | res_trafo | p_hv_mw | float64
81 | res_trafo | q_hv_mvar | float64
82 | res_trafo | p_lv_mw | float64
83 | res_trafo | q_lv_mvar | float64
84 | res_trafo | pl_mw | float64
85 | res_trafo | ql_mvar | float64
86 | res_trafo | i_hv_ka | float64
87 | res_trafo | i_lv_ka | float64
88 | res_trafo | vm_hv_pu | float64
89 | res_trafo | va_hv_degree | float64
90 | res_trafo | vm_lv_pu | float64
91 | res_trafo | va_lv_degree | float64
92 | res_trafo | loading_percent | float64
93 | res_ext_grid | p_mw | float64
94 | res_ext_grid | q_mvar | float64
95 | res_load | p_mw | float64
96 | res_load | q_mvar | float64

## parameters
| version | format_version | converged | OPF_converged | name | f_hz | sn_mva
0 | 2.14.6 | 2.14.0 | TRUE | FALSE |  | 50 | 1