## bus
| name | vn_kv | type | zone | in_service
0 | bus_LV_2196-94_0_2_node_0 | 0.4 | n |  | TRUE
1 | bus_LV_2196-94_0_2_node_1 | 0.4 | n |  | TRUE
2 | bus_LV_2196-94_0_2_node_2 | 0.4 | n |  | TRUE
3 | bus_LV_2196-94_0_2_node_3 | 0.4 | n |  | TRUE
4 | bus_LV_2196-94_0_2_node_4 | 0.4 | n |  | TRUE
5 | bus_LV_2196-94_0_2_node_5 | 0.4 | n |  | TRUE
6 | bus_LV_2196-94_0_2_node_16 | 0.4 | n |  | TRUE
7 | bus_LV_2196-94_0_2_node_6 | 0.4 | n |  | TRUE
8 | bus_LV_2196-94_0_2_node_26 | 0.4 | n |  | TRUE
9 | bus_LV_2196-94_0_2_node_8 | 0.4 | n |  | TRUE
10 | bus_LV_2196-94_0_2_node_20 | 0.4 | n |  | TRUE
11 | bus_LV_2196-94_0_2_node_27 | 0.4 | n |  | TRUE
12 | bus_LV_2196-94_0_2_node_9 | 0.4 | n |  | TRUE
13 | bus_LV_2196-94_0_2_node_7 | 0.4 | n |  | TRUE
14 | bus_LV_2196-94_0_2_node_10 | 0.4 | n |  | TRUE
15 | bus_LV_2196-94_0_2_node_11 | 0.4 | n |  | TRUE
16 | bus_LV_2196-94_0_2_node_12 | 0.4 | n |  | TRUE
17 | bus_LV_2196-94_0_2_node_14 | 0.4 | n |  | TRUE
18 | bus_LV_2196-94_0_2_node_15 | 0.4 | n |  | TRUE
19 | bus_LV_2196-94_0_2_node_22 | 0.4 | n |  | TRUE
20 | bus_LV_2196-94_0_2_node_21 | 0.4 | n |  | TRUE
21 | bus_LV_2196-94_0_2_node_18 | 0.4 | n |  | TRUE
22 | bus_LV_2196-94_0_2_node_17 | 0.4 | n |  | TRUE
23 | bus_LV_2196-94_0_2_node_23 | 0.4 | n |  | TRUE
24 | bus_LV_2196-94_0_2_node_19 | 0.4 | n |  | TRUE
25 | bus_LV_2196-94_0_2_node_25 | 0.4 | n |  | TRUE
26 | bus_LV_2196-94_0_2_node_29 | 0.4 | n |  | TRUE
27 | bus_LV_2196-94_0_2_node_28 | 0.4 | n |  | TRUE
28 | bus_MV_376_0_node_58 | 20 | n |  | TRUE

## load
| name | bus | p_mw | q_mvar | const_z_percent | const_i_percent | sn_mva | scaling | in_service | type
0 | LV_2196-94_0_2_load_0 | 0 | 0.011849 | 0.0029697 | 0 | 0 |  | 1 | TRUE | wye
1 | LV_2196-94_0_2_load_1 | 1 | 0.0015437 | 0.00038689 | 0 | 0 |  | 1 | TRUE | wye
2 | LV_2196-94_0_2_load_4 | 4 | 0.015584 | 0.0039058 | 0 | 0 |  | 1 | TRUE | wye
3 | LV_2196-94_0_2_load_26 | 8 | 0.0022527 | 0.00056459 | 0 | 0 |  | 1 | TRUE | wye
4 | LV_2196-94_0_2_load_20 | 10 | 0.0019302 | 0.00048376 | 0 | 0 |  | 1 | TRUE | wye
5 | LV_2196-94_0_2_load_7 | 13 | 0.017744 | 0.004447 | 0 | 0 |  | 1 | TRUE | wye
6 | LV_2196-94_0_2_load_10 | 14 | 0.0015739 | 0.00039446 | 0 | 0 |  | 1 | TRUE | wye
7 | LV_2196-94_0_2_load_11 | 15 | 0.0026528 | 0.00066485 | 0 | 0 |  | 1 | TRUE | wye
8 | LV_2196-94_0_2_load_12 | 16 | 0.0029508 | 0.00073953 | 0 | 0 |  | 1 | TRUE | wye
9 | LV_2196-94_0_2_load_15 | 18 | 0.0020045 | 0.00050238 | 0 | 0 |  | 1 | TRUE | wye
10 | LV_2196-94_0_2_load_18 | 21 | 0.0016486 | 0.00041318 | 0 | 0 |  | 1 | TRUE | wye
11 | LV_2196-94_0_2_load_17 | 22 | 0.0067811 | 0.0016995 | 0 | 0 |  | 1 | TRUE | wye
12 | LV_2196-94_0_2_load_23 | 23 | 0.084563 | 0.021193 | 0 | 0 |  | 1 | TRUE | wye
13 | LV_2196-94_0_2_load_29 | 26 | 0.00086807 | 0.00021756 | 0 | 0 |  | 1 | TRUE | wye
14 | LV_2196-94_0_2_load_28 | 27 | 0.0015428 | 0.00038666 | 0 | 0 |  | 1 | TRUE | wye

## ext_grid
| name | bus | vm_pu | va_degree | slack_weight | in_service
0 |  | 21 | 1 | 0 | 1 | TRUE

## line
| name | std_type | from_bus | to_bus | length_km | r_ohm_per_km | x_ohm_per_km | c_nf_per_km | g_us_per_km | max_i_ka | df | parallel | type | in_service
0 | LV_2196-94_0_2_line_0 |  | 0 | 1 | 0.013904 | 0.125 | 0.08 | 261 | 0 | 0.364 | 1 | 1 | cs | TRUE
1 | LV_2196-94_0_2_line_1 |  | 0 | 2 | 0.022112 | 0.125 | 0.08 | 261 | 0 | 0.364 | 1 | 1 | cs | TRUE
2 | LV_2196-94_0_2_line_2 |  | 1 | 3 | 0.023222 | 0.125 | 0.08 | 261 | 0 | 0.364 | 1 | 1 | cs | TRUE
3 | LV_2196-94_0_2_line_3 |  | 2 | 4 | 0.11906 | 0.125 | 0.08 | 261 | 0 | 0.364 | 1 | 1 | cs | TRUE
4 | LV_2196-94_0_2_line_4 |  | 2 | 5 | 0.066779 | 0.125 | 0.08 | 261 | 0 | 0.364 | 1 | 1 | cs | TRUE
5 | LV_2196-94_0_2_line_5 |  | 3 | 6 | 0.037158 | 0.125 | 0.08 | 261 | 0 | 0.364 | 1 | 1 | cs | TRUE
6 | LV_2196-94_0_2_line_6 |  | 5 | 7 | 0.061976 | 0.125 | 0.08 | 261 | 0 | 0.364 | 1 | 1 | cs | TRUE
7 | LV_2196-94_0_2_line_7 |  | 5 | 8 | 0.032385 | 0.125 | 0.08 | 261 | 0 | 0.364 | 1 | 1 | cs | TRUE
8 | LV_2196-94_0_2_line_8 |  | 6 | 10 | 0.024928 | 0.125 | 0.08 | 261 | 0 | 0.364 | 1 | 1 | cs | TRUE
9 | LV_2196-94_0_2_line_9 |  | 7 | 9 | 0.014465 | 0.125 | 0.08 | 261 | 0 | 0.364 | 1 | 1 | cs | TRUE
10 | LV_2196-94_0_2_line_10 |  | 8 | 11 | 0.029496 | 0.125 | 0.08 | 261 | 0 | 0.364 | 1 | 1 | cs | TRUE
11 | LV_2196-94_0_2_line_11 |  | 9 | 12 | 0.027683 | 0.125 | 0.08 | 261 | 0 | 0.364 | 1 | 1 | cs | TRUE
12 | LV_2196-94_0_2_line_12 |  | 9 | 13 | 0.015227 | 0.125 | 0.08 | 261 | 0 | 0.364 | 1 | 1 | cs | TRUE
13 | LV_2196-94_0_2_line_13 |  | 10 | 21 | 0.092954 | 0.125 | 0.08 | 261 | 0 | 0.364 | 1 | 1 | cs | TRUE
14 | LV_2196-94_0_2_line_14 |  | 11 | 27 | 0.034186 | 0.125 | 0.08 | 261 | 0 | 0.364 | 1 | 1 | cs | TRUE
15 | LV_2196-94_0_2_line_15 |  | 12 | 14 | 0.0053547 | 0.125 | 0.08 | 261 | 0 | 0.364 | 1 | 1 | cs | TRUE
16 | LV_2196-94_0_2_line_16 |  | 15 | 16 | 0.024844 | 0.125 | 0.08 | 261 | 0 | 0.364 | 1 | 1 | cs | TRUE
17 | LV_2196-94_0_2_line_17 |  | 16 | 17 | 0.024538 | 0.125 | 0.08 | 261 | 0 | 0.364 | 1 | 1 | cs | TRUE
18 | LV_2196-94_0_2_line_18 |  | 17 | 18 | 0.043345 | 0.125 | 0.08 | 261 | 0 | 0.364 | 1 | 1 | cs | TRUE
19 | LV_2196-94_0_2_line_19 |  | 18 | 19 | 0.064441 | 0.125 | 0.08 | 261 | 0 | 0.364 | 1 | 1 | cs | TRUE
20 | LV_2196-94_0_2_line_20 |  | 19 | 20 | 0.061418 | 0.125 | 0.08 | 261 | 0 | 0.364 | 1 | 1 | cs | TRUE
21 | LV_2196-94_0_2_line_21 |  | 20 | 26 | 0.038633 | 0.125 | 0.08 | 261 | 0 | 0.364 | 1 | 1 | cs | TRUE
22 | LV_2196-94_0_2_line_22 |  | 20 | 24 | 0.10208 | 0.125 | 0.08 | 261 | 0 | 0.364 | 1 | 1 | cs | TRUE
23 | LV_2196-94_0_2_line_23 |  | 21 | 22 | 0.016465 | 0.125 | 0.08 | 261 | 0 | 0.364 | 1 | 1 | cs | TRUE
24 | LV_2196-94_0_2_line_24 |  | 22 | 23 | 0.11933 | 0.125 | 0.08 | 261 | 0 | 0.364 | 1 | 1 | cs | TRUE
25 | LV_2196-94_0_2_line_25 |  | 23 | 25 | 0.046042 | 0.125 | 0.08 | 261 | 0 | 0.364 | 1 | 1 | cs | TRUE
26 | LV_2196-94_0_2_line_26 |  | 24 | 25 | 0.099812 | 0.125 | 0.08 | 261 | 0 | 0.364 | 1 | 1 | cs | TRUE

## trafo
| name | std_type | hv_bus | lv_bus | sn_mva | vn_hv_kv | vn_lv_kv | vk_percent | vkr_percent | pfe_kw | i0_percent | shift_degree | tap_side | tap_neutral | tap_min | tap_max | tap_step_percent | tap_step_degree | tap_pos | tap_phase_shifter | parallel | df | in_service
0 | LV_2196-94_0_2_trafo_18 | 0.63 MVA 20/0.4 kV | 28 | 21 | 0.63 | 20 | 0.4 | 6 | 1.206 | 1.65 | 0.2619 | 150 | hv | 0 | -2 | 2 | 2.5 | 0 | 0 | FALSE | 1 | 1 | TRUE

## line_geodata
| x0 | y0 | x1 | y1 | x2 | y2 | x3 | y3 | x4 | y4 | x5 | y5 | x6 | y6 | x7 | y7
0 | 2578672.3072 | 1181814.9938 | 2578663.0913 | 1181825.4042
1 | 2578686.2676 | 1181797.9196 | 2578683.5952 | 1181802.2425 | 2578672.3072 | 1181814.9938
2 | 2578647.6989 | 1181842.7918 | 2578663.0913 | 1181825.4042
3 | 2578686.2676 | 1181797.9196 | 2578691.0936 | 1181800.0813 | 2578697.303 | 1181826.1282 | 2578710.1343 | 1181852.674 | 2578720.348 | 1181858.2182 | 2578729.9213 | 1181874.7815 | 2578734.8563 | 1181877.5654 | 2578744.9711 | 1181896.0765
4 | 2578683.479 | 1181733.3739 | 2578689.7707 | 1181763.2002 | 2578690.8504 | 1181768.3213 | 2578691.5628 | 1181775.3779 | 2578692.125 | 1181780.9788 | 2578690.9291 | 1181790.3769 | 2578686.2676 | 1181797.9196
5 | 2578647.6989 | 1181842.7918 | 2578643.464 | 1181847.8985 | 2578646.8211 | 1181855.7017 | 2578652.8453 | 1181876.8911
6 | 2578659.4559 | 1181771.7352 | 2578676.6577 | 1181766.8934 | 2578689.7707 | 1181763.2002 | 2578683.479 | 1181733.3739
7 | 2578683.479 | 1181733.3739 | 2578675.2051 | 1181702.0635
8 | 2578652.8453 | 1181876.8911 | 2578677.6544 | 1181879.3229
9 | 2578645.2802 | 1181768.6621 | 2578659.4559 | 1181771.7352
10 | 2578670.4203 | 1181673.245 | 2578670.0489 | 1181682.5511 | 2578675.2051 | 1181702.0635
11 | 2578645.2802 | 1181768.6621 | 2578627.6567 | 1181790.0473
12 | 2578645.2802 | 1181768.6621 | 2578630.4015 | 1181765.4247
13 | 2578677.6544 | 1181879.3229 | 2578703.9467 | 1181881.9001 | 2578719.6626 | 1181888.7142 | 2578731.7882 | 1181912.2721 | 2578732.6641 | 1181918.0609 | 2578729.7912 | 1181928.2542 | 2578730.3161 | 1181934.1331 | 2578730.536 | 1181934.652
14 | 2578670.4203 | 1181673.245 | 2578660.9774 | 1181667.6647 | 2578637.9635 | 1181664.5998
15 | 2578627.6567 | 1181790.0473 | 2578631.2616 | 1181794.0068
16 | 2578545.4387 | 1182003.3784 | 2578545.9641 | 1181997.17 | 2578550.2547 | 1181984.2701 | 2578552.1539 | 1181979.6244
17 | 2578567.2358 | 1181960.6857 | 2578554.4783 | 1181973.9384 | 2578552.1539 | 1181979.6244
18 | 2578567.2358 | 1181960.6857 | 2578580.8987 | 1181963.5493 | 2578594.7083 | 1181975.3726 | 2578598.1154 | 1181986.0474
19 | 2578653.7663 | 1181999.8627 | 2578613.6267 | 1182002.2854 | 2578607.6275 | 1182000.8172 | 2578602.0582 | 1181995.7568 | 2578600.0599 | 1181992.1398 | 2578598.1154 | 1181986.0474
20 | 2578653.7663 | 1181999.8627 | 2578715.2506 | 1181996.1523
21 | 2578712.4223 | 1181958.8875 | 2578718.0165 | 1181992.3627 | 2578715.2506 | 1181996.1523
22 | 2578766.5124 | 1182082.9814 | 2578737.7862 | 1182037.6268 | 2578725.903 | 1182009.1766 | 2578722.1687 | 1182000.4854 | 2578715.2506 | 1181996.1523
23 | 2578730.536 | 1181934.652 | 2578733.9199 | 1181942.6358 | 2578736.5978 | 1181949.9546
24 | 2578736.5978 | 1181949.9546 | 2578847.7656 | 1181993.3196
25 | 2578855.9124 | 1182038.5966 | 2578855.7067 | 1182034.4063 | 2578847.7656 | 1181993.3196
26 | 2578766.5124 | 1182082.9814 | 2578855.9124 | 1182038.5966

## bus_geodata
| x | y | coords
0 | 2578672.3072 | 1181814.9938
1 | 2578663.0913 | 1181825.4042
2 | 2578686.2676 | 1181797.9196
3 | 2578647.6989 | 1181842.7918
4 | 2578744.9711 | 1181896.0765
5 | 2578683.479 | 1181733.3739
6 | 2578652.8453 | 1181876.8911
7 | 2578659.4559 | 1181771.7352
8 | 2578675.2051 | 1181702.0635
9 | 2578645.2802 | 1181768.6621
10 | 2578677.6544 | 1181879.3229
11 | 2578670.4203 | 1181673.245
12 | 2578627.6567 | 1181790.0473
13 | 2578630.4015 | 1181765.4247
14 | 2578631.2616 | 1181794.0068
15 | 2578545.4387 | 1182003.3784
16 | 2578552.1539 | 1181979.6244
17 | 2578567.2358 | 1181960.6857
18 | 2578598.1154 | 1181986.0474
19 | 2578653.7663 | 1181999.8627
20 | 2578715.2506 | 1181996.1523
21 | 2578730.536 | 1181934.652
22 | 2578736.5978 | 1181949.9546
23 | 2578847.7656 | 1181993.3196
24 | 2578766.5124 | 1182082.9814
25 | 2578855.9124 | 1182038.5966
26 | 2578712.4223 | 1181958.8875
27 | 2578637.9635 | 1181664.5998
28 | 2578652.8453 | 1181876.8911

## line_std_types
| c_nf_per_km | r_ohm_per_km | x_ohm_per_km | max_i_ka | type | q_mm2 | alpha | voltage_rating
NAYY 4x50 SE | 210 | 0.642 | 0.083 | 0.142 | cs | 50 | 0.00403 | LV
NAYY 4x120 SE | 264 | 0.225 | 0.08 | 0.242 | cs | 120 | 0.00403 | LV
NAYY 4x150 SE | 261 | 0.208 | 0.08 | 0.27 | cs | 150 | 0.00403 | LV
NA2XS2Y 1x95 RM/25 12/20 kV | 216 | 0.313 | 0.132 | 0.252 | cs | 95 | 0.00403 | MV
NA2XS2Y 1x185 RM/25 12/20 kV | 273 | 0.161 | 0.117 | 0.362 | cs | 185 | 0.00403 | MV
NA2XS2Y 1x240 RM/25 12/20 kV | 304 | 0.122 | 0.112 | 0.421 | cs | 240 | 0.00403 | MV
NA2XS2Y 1x95 RM/25 6/10 kV | 315 | 0.313 | 0.123 | 0.249 | cs | 95 | 0.00403 | MV
NA2XS2Y 1x185 RM/25 6/10 kV | 406 | 0.161 | 0.11 | 0.358 | cs | 185 | 0.00403 | MV
NA2XS2Y 1x240 RM/25 6/10 kV | 456 | 0.122 | 0.105 | 0.416 | cs | 240 | 0.00403 | MV
NA2XS2Y 1x150 RM/25 12/20 kV | 250 | 0.206 | 0.116 | 0.319 | cs | 150 | 0.00403 | MV
NA2XS2Y 1x120 RM/25 12/20 kV | 230 | 0.253 | 0.119 | 0.283 | cs | 120 | 0.00403 | MV
NA2XS2Y 1x70 RM/25 12/20 kV | 190 | 0.443 | 0.132 | 0.22 | cs | 70 | 0.00403 | MV
NA2XS2Y 1x150 RM/25 6/10 kV | 360 | 0.206 | 0.11 | 0.315 | cs | 150 | 0.00403 | MV
NA2XS2Y 1x120 RM/25 6/10 kV | 340 | 0.253 | 0.113 | 0.28 | cs | 120 | 0.00403 | MV
NA2XS2Y 1x70 RM/25 6/10 kV | 280 | 0.443 | 0.123 | 0.217 | cs | 70 | 0.00403 | MV
N2XS(FL)2Y 1x120 RM/35 64/110 kV | 112 | 0.153 | 0.166 | 0.366 | cs | 120 | 0.00393 | HV
N2XS(FL)2Y 1x185 RM/35 64/110 kV | 125 | 0.099 | 0.156 | 0.457 | cs | 185 | 0.00393 | HV
N2XS(FL)2Y 1x240 RM/35 64/110 kV | 135 | 0.075 | 0.149 | 0.526 | cs | 240 | 0.00393 | HV
N2XS(FL)2Y 1x300 RM/35 64/110 kV | 144 | 0.06 | 0.144 | 0.588 | cs | 300 | 0.00393 | HV
15-AL1/3-ST1A 0.4 | 11 | 1.8769 | 0.35 | 0.105 | ol | 16 | 0.00403 | LV
24-AL1/4-ST1A 0.4 | 11.25 | 1.2012 | 0.335 | 0.14 | ol | 24 | 0.00403 | LV
48-AL1/8-ST1A 0.4 | 12.2 | 0.5939 | 0.3 | 0.21 | ol | 48 | 0.00403 | LV
94-AL1/15-ST1A 0.4 | 13.2 | 0.306 | 0.29 | 0.35 | ol | 94 | 0.00403 | LV
34-AL1/6-ST1A 10.0 | 9.7 | 0.8342 | 0.36 | 0.17 | ol | 34 | 0.00403 | MV
48-AL1/8-ST1A 10.0 | 10.1 | 0.5939 | 0.35 | 0.21 | ol | 48 | 0.00403 | MV
70-AL1/11-ST1A 10.0 | 10.4 | 0.4132 | 0.339 | 0.29 | ol | 70 | 0.00403 | MV
94-AL1/15-ST1A 10.0 | 10.75 | 0.306 | 0.33 | 0.35 | ol | 94 | 0.00403 | MV
122-AL1/20-ST1A 10.0 | 11.1 | 0.2376 | 0.323 | 0.41 | ol | 122 | 0.00403 | MV
149-AL1/24-ST1A 10.0 | 11.25 | 0.194 | 0.315 | 0.47 | ol | 149 | 0.00403 | MV
34-AL1/6-ST1A 20.0 | 9.15 | 0.8342 | 0.382 | 0.17 | ol | 34 | 0.00403 | MV
48-AL1/8-ST1A 20.0 | 9.5 | 0.5939 | 0.372 | 0.21 | ol | 48 | 0.00403 | MV
70-AL1/11-ST1A 20.0 | 9.7 | 0.4132 | 0.36 | 0.29 | ol | 70 | 0.00403 | MV
94-AL1/15-ST1A 20.0 | 10 | 0.306 | 0.35 | 0.35 | ol | 94 | 0.00403 | MV
122-AL1/20-ST1A 20.0 | 10.3 | 0.2376 | 0.344 | 0.41 | ol | 122 | 0.00403 | MV
149-AL1/24-ST1A 20.0 | 10.5 | 0.194 | 0.337 | 0.47 | ol | 149 | 0.00403 | MV
184-AL1/30-ST1A 20.0 | 10.75 | 0.1571 | 0.33 | 0.535 | ol | 184 | 0.00403 | MV
243-AL1/39-ST1A 20.0 | 11 | 0.1188 | 0.32 | 0.645 | ol | 243 | 0.00403 | MV
48-AL1/8-ST1A 110.0 | 8 | 0.5939 | 0.46 | 0.21 | ol | 48 | 0.00403 | HV
70-AL1/11-ST1A 110.0 | 8.4 | 0.4132 | 0.45 | 0.29 | ol | 70 | 0.00403 | HV
94-AL1/15-ST1A 110.0 | 8.65 | 0.306 | 0.44 | 0.35 | ol | 94 | 0.00403 | HV
122-AL1/20-ST1A 110.0 | 8.5 | 0.2376 | 0.43 | 0.41 | ol | 122 | 0.00403 | HV
149-AL1/24-ST1A 110.0 | 8.75 | 0.194 | 0.41 | 0.47 | ol | 149 | 0.00403 | HV
184-AL1/30-ST1A 110.0 | 8.8 | 0.1571 | 0.4 | 0.535 | ol | 184 | 0.00403 | HV
243-AL1/39-ST1A 110.0 | 9 | 0.1188 | 0.39 | 0.645 | ol | 243 | 0.00403 | HV
305-AL1/39-ST1A 110.0 | 9.2 | 0.0949 | 0.38 | 0.74 | ol | 305 | 0.00403 | HV
490-AL1/64-ST1A 110.0 | 9.75 | 0.059 | 0.37 | 0.96 | ol | 490 | 0.00403 | HV
679-AL1/86-ST1A 110.0 | 9.95 | 0.042 | 0.36 | 1.15 | ol | 679 | 0.00403 | HV
490-AL1/64-ST1A 220.0 | 10 | 0.059 | 0.285 | 0.96 | ol | 490 | 0.00403 | HV
679-AL1/86-ST1A 220.0 | 11.7 | 0.042 | 0.275 | 1.15 | ol | 679 | 0.00403 | HV
490-AL1/64-ST1A 380.0 | 11 | 0.059 | 0.253 | 0.96 | ol | 490 | 0.00403 | HV
679-AL1/86-ST1A 380.0 | 14.6 | 0.042 | 0.25 | 1.15 | ol | 679 | 0.00403 | HV

## trafo_std_types
| i0_percent | pfe_kw | vkr_percent | sn_mva | vn_lv_kv | vn_hv_kv | vk_percent | shift_degree | vector_group | tap_side | tap_neutral | tap_min | tap_max | tap_step_degree | tap_step_percent | tap_phase_shifter
160 MVA 380/110 kV | 0.06 | 60 | 0.25 | 160 | 110 | 380 | 12.2 | 0 | Yy0 | hv | 0 | -9 | 9 | 0 | 1.5 | FALSE
100 MVA 220/110 kV | 0.06 | 55 | 0.26 | 100 | 110 | 220 | 12 | 0 | Yy0 | hv | 0 | -9 | 9 | 0 | 1.5 | FALSE
63 MVA 110/20 kV | 0.04 | 22 | 0.32 | 63 | 20 | 110 | 18 | 150 | YNd5 | hv | 0 | -9 | 9 | 0 | 1.5 | FALSE
40 MVA 110/20 kV | 0.05 | 18 | 0.34 | 40 | 20 | 110 | 16.2 | 150 | YNd5 | hv | 0 | -9 | 9 | 0 | 1.5 | FALSE
25 MVA 110/20 kV | 0.07 | 14 | 0.41 | 25 | 20 | 110 | 12 | 150 | YNd5 | hv | 0 | -9 | 9 | 0 | 1.5 | FALSE
63 MVA 110/10 kV | 0.04 | 22 | 0.32 | 63 | 10 | 110 | 18 | 150 | YNd5 | hv | 0 | -9 | 9 | 0 | 1.5 | FALSE
40 MVA 110/10 kV | 0.05 | 18 | 0.34 | 40 | 10 | 110 | 16.2 | 150 | YNd5 | hv | 0 | -9 | 9 | 0 | 1.5 | FALSE
25 MVA 110/10 kV | 0.07 | 14 | 0.41 | 25 | 10 | 110 | 12 | 150 | YNd5 | hv | 0 | -9 | 9 | 0 | 1.5 | FALSE
0.25 MVA 20/0.4 kV | 0.32 | 0.8 | 1.44 | 0.25 | 0.4 | 20 | 6 | 150 | Yzn5 | hv | 0 | -2 | 2 | 0 | 2.5 | FALSE
0.4 MVA 20/0.4 kV | 0.3375 | 1.35 | 1.425 | 0.4 | 0.4 | 20 | 6 | 150 | Dyn5 | hv | 0 | -2 | 2 | 0 | 2.5 | FALSE
0.63 MVA 20/0.4 kV | 0.2619 | 1.65 | 1.206 | 0.63 | 0.4 | 20 | 6 | 150 | Dyn5 | hv | 0 | -2 | 2 | 0 | 2.5 | FALSE
0.25 MVA 10/0.4 kV | 0.24 | 0.6 | 1.2 | 0.25 | 0.4 | 10 | 4 | 150 | Dyn5 | hv | 0 | -2 | 2 | 0 | 2.5 | FALSE
0.4 MVA 10/0.4 kV | 0.2375 | 0.95 | 1.325 | 0.4 | 0.4 | 10 | 4 | 150 | Dyn5 | hv | 0 | -2 | 2 | 0 | 2.5 | FALSE
0.63 MVA 10/0.4 kV | 0.1873 | 1.18 | 1.0794 | 0.63 | 0.4 | 10 | 4 | 150 | Dyn5 | hv | 0 | -2 | 2 | 0 | 2.5 | FALSE

## trafo3w_std_types
| sn_hv_mva | sn_mv_mva | sn_lv_mva | vn_hv_kv | vn_mv_kv | vn_lv_kv | vk_hv_percent | vk_mv_percent | vk_lv_percent | vkr_hv_percent | vkr_mv_percent | vkr_lv_percent | pfe_kw | i0_percent | shift_mv_degree | shift_lv_degree | vector_group | tap_side | tap_neutral | tap_min | tap_max | tap_step_percent
63/25/38 MVA 110/20/10 kV | 63 | 25 | 38 | 110 | 20 | 10 | 10.4 | 10.4 | 10.4 | 0.28 | 0.32 | 0.35 | 35 | 0.89 | 0 | 0 | YN0yn0yn0 | hv | 0 | -10 | 10 | 1.2
63/25/38 MVA 110/10/10 kV | 63 | 25 | 38 | 110 | 10 | 10 | 10.4 | 10.4 | 10.4 | 0.28 | 0.32 | 0.35 | 35 | 0.89 | 0 | 0 | YN0yn0yn0 | hv | 0 | -10 | 10 | 1.2

## fuse_std_types
| fuse_type | i_rated_a | t_avg | t_min | t_total | x_avg | x_min | x_total
HV 100A | HV 100A | 100 | 0 | [10.0, 3.64, 0.854, 0.281, 0.1, 0.0531, 0.022, 0.01] | [10.0, 4.267, 1.21, 0.403, 0.1, 0.058, 0.022, 0.01] | 0 | [300.0, 350.0, 450.0, 550.0, 700.0, 850.0, 1200.0, 1752.0] | [600.0, 700.0, 900.0, 1150.0, 1665.0, 2000.0, 3000.0, 4313.0]
HV 10A | HV 10A | 10 | 0 | [10.0, 1675.0, 0.344, 0.156, 0.1, 0.0417, 0.0171, 0.01] | [10.0, 1.3, 0.3, 0.155, 0.1, 0.0555, 0.023, 0.01] | 0 | [30.0, 32.0, 35.0, 37.0, 39.0, 50.0, 70.0, 88.0] | [60.0, 70.0, 80.0, 87.0, 94.0, 110.0, 150.0, 216.0]
HV 125A | HV 125A | 125 | 0 | [10.0, 1.82, 0.344, 0.1, 0.0467, 0.0269, 0.01] | [10.0, 2.478, 0.426, 0.1, 0.0427, 0.0211, 0.01] | 0 | [375.0, 500.0, 700.0, 925.0, 1200.0, 1500.0, 2341.0] | [750.0, 1000.0, 1500.0, 2200.0, 3000.0, 4000.0, 5765.0]
HV 160A | HV 160A | 160 | 0 | [10.0, 4.15, 1.03, 0.198, 0.1, 0.051, 0.0172, 0.01] | [10.0, 2.3, 0.734, 0.274, 0.1, 0.046, 0.0177, 0.01] | 0 | [480.0, 550.0, 700.0, 1000.0, 1260.0, 1600.0, 2500.0, 3227.0] | [960.0, 1300.0, 1700.0, 2200.0, 2996.0, 4000.0, 6000.0, 7946.0]
HV 16A | HV 16A | 16 | 0 | [10.0, 0.352, 0.164, 0.1, 0.0649, 0.0342, 0.01] | [10.0, 2.34, 0.722, 0.181, 0.1, 0.055, 0.0296, 0.01] | 0 | [48.0, 60.0, 65.0, 71.0, 80.0, 100.0, 162.0] | [96.0, 110.0, 125.0, 150.0, 168.0, 200.0, 250.0, 398.0]
HV 200A | HV 200A | 200 | 0 | [10.0, 4.267, 1.21, 0.403, 0.1, 0.058, 0.022, 0.01] | [10.0, 3.73, 1.654, 0.328, 0.1, 0.0531, 0.019, 0.01] | 0 | [600.0, 700.0, 900.0, 1150.0, 1665.0, 2000.0, 3000.0, 4313.0] | [1200.0, 1500.0, 1800.0, 2700.0, 3960.0, 5000.0, 7500.0, 10620.0]
HV 20A | HV 20A | 20 | 0 | [10.0, 1.3, 0.3, 0.155, 0.1, 0.0555, 0.023, 0.01] | [10.0, 1.3, 0.161, 0.1, 0.0611, 0.0399, 0.0141, 0.01] | 0 | [60.0, 70.0, 80.0, 87.0, 94.0, 110.0, 150.0, 216.0] | [120.0, 150.0, 200.0, 223.0, 260.0, 300.0, 450.0, 532.0]
HV 25A | HV 25A | 25 | 0 | [10.0, 2.512, 0.833, 0.299, 0.1, 0.0372, 0.0223, 0.01] | [10.0, 3.125, 0.597, 0.198, 0.1, 0.0378, 0.022, 0.01] | 0 | [75.0, 82.0, 90.0, 100.0, 124.0, 170.0, 200.0, 289.0] | [150.0, 170.0, 210.0, 250.0, 294.0, 400.0, 500.0, 711.0]
HV 31.5A | HV 31.5A | 31.5 | 0 | [10.0, 2.34, 0.722, 0.181, 0.1, 0.055, 0.0296, 0.01] | [10.0, 2.84, 0.368, 0.164, 0.1, 0.0621, 0.0378, 0.0195, 0.01] | 0 | [95.0, 110.0, 125.0, 150.0, 165.0, 200.0, 250.0, 390.0] | [189.0, 220.0, 300.0, 350.0, 393.0, 450.0, 530.0, 700.0, 960.0]
HV 40A | HV 40A | 40 | 0 | [10.0, 1.3, 0.161, 0.1, 0.0611, 0.0399, 0.0141, 0.01] | [10.0, 2.05, 0.369, 0.198, 0.1, 0.051, 0.0298, 0.01] | 0 | [120.0, 150.0, 200.0, 223.0, 260.0, 300.0, 450.0, 532.0] | [240.0, 300.0, 400.0, 450.0, 530.0, 650.0, 800.0, 1311.0]
HV 50A | HV 50A | 50 | 0 | [10.0, 3.215, 0.597, 0.198, 0.1, 0.0378, 0.022, 0.01] | [10.0, 3.64, 0.854, 0.281, 0.1, 0.0531, 0.022, 0.01] | 0 | [150.0, 170.0, 210.0, 250.0, 294.0, 400.0, 500.0, 711.0] | [300.0, 350.0, 450.0, 550.0, 700.0, 850.0, 1200.0, 1752.0]
HV 6.3A | HV 6.3A | 6.3 | 0 | [10.0, 1.39, 0.344, 0.168, 0.1, 0.056, 0.0263, 0.01] | [10.0, 1.711, 0.516, 0.198, 0.1, 0.0634, 0.0303, 0.01] | 0 | [19.0, 19.5, 20.4, 20.8, 22.0, 25.0, 32.0, 48.0] | [38.0, 40.0, 43.0, 48.0, 53.0, 60.0, 75.0, 118.0]
HV 63A | HV 63A | 63 | 0 | [10.0, 2.84, 0.368, 0.164, 0.1, 0.0621, 0.0378, 0.0195, 0.01] | [10.0, 1.82, 0.344, 0.1, 0.0467, 0.0269, 0.01] | 0 | [189.0, 220.0, 300.0, 350.0, 393.0, 450.0, 530.0, 700.0, 961.0] | [378.0, 500.0, 700.0, 934.0, 1200.0, 1500.0, 2366.0]
HV 80A | HV 80A | 80 | 0 | [10.0, 2.05, 0.369, 0.198, 0.1, 0.051, 0.0298, 0.01] | [10.0, 4.15, 1.03, 0.198, 0.1, 0.051, 0.0172, 0.01] | 0 | [240.0, 300.0, 400.0, 450.0, 530.0, 650.0, 800.0, 1311.0] | [480.0, 550.0, 700.0, 1000.0, 1260.0, 1600.0, 2500.0, 3227.0]
Siemens NH-1-100 | Siemens NH-1-100 | 100 | [5400.0, 2000.0, 400.0, 20.0, 1.0, 0.2, 0.012, 0.004] | 0 | 0 | [150.0, 190.0, 250.0, 430.0, 900.0, 1250.0, 2700.0, 3600.0] | 0 | 0
Siemens NH-1-125 | Siemens NH-1-125 | 125 | [4800.0, 120.0, 7.0, 0.1, 0.004] | 0 | 0 | [180.0, 400.0, 740.0, 2000.0, 4250.0] | 0 | 0
Siemens NH-1-16 | Siemens NH-1-16 | 16 | [4000.0, 400.0, 2.0, 0.1, 0.04, 0.01] | 0 | 0 | [26.0, 35.0, 75.0, 150.0, 200.0, 300.0] | 0 | 0
Siemens NH-1-160 | Siemens NH-1-160 | 160 | [4800.0, 120.0, 7.0, 0.1, 0.004] | 0 | 0 | [210.0, 500.0, 900.0, 2300.0, 5000.0] | 0 | 0
Siemens NH-1-25 | Siemens NH-1-25 | 25 | [4000.0, 1000.0, 10.0, 0.2, 0.02, 0.01] | 0 | 0 | [40.0, 50.0, 100.0, 210.0, 400.0, 500.0] | 0 | 0
Siemens NH-1-50 | Siemens NH-1-50 | 50 | [4000.0, 40.0, 4.0, 1.0, 0.02, 0.01] | 0 | 0 | [86.0, 200.0, 300.0, 400.0, 1000.0, 1280.0] | 0 | 0
Siemens NH-1-63 | Siemens NH-1-63 | 63 | [4000.0, 100.0, 10.0, 2.0, 0.04, 0.01] | 0 | 0 | [100.0, 200.0, 300.0, 400.0, 1000.0, 1500.0] | 0 | 0
Siemens NH-1-80 | Siemens NH-1-80 | 80 | [4800.0, 120.0, 7.0, 0.1, 0.01] | 0 | 0 | [150.58, 250.0, 450.0, 1150.0, 2470.0] | 0 | 0
Siemens NH-2-1000 | Siemens NH-2-1000 | 1000 | [4800.0, 120.0, 7.0, 0.1, 0.004] | 0 | 0 | [1900.0, 3500.0, 8400.0, 24000.0, 52000.0] | 0 | 0
Siemens NH-2-200 | Siemens NH-2-200 | 200 | [4800.0, 120.0, 7.0, 0.1, 0.004] | 0 | 0 | [280.0, 650.0, 1200.0, 3000.0, 7000.0] | 0 | 0
Siemens NH-2-224 | Siemens NH-2-224 | 224 | [4800.0, 120.0, 7.0, 0.2, 0.04, 0.004] | 0 | 0 | [400.0, 750.0, 1453.0, 3025.0, 4315.0, 7600.0] | 0 | 0
Siemens NH-2-250 | Siemens NH-2-250 | 250 | [4800.0, 120.0, 7.0, 0.1, 0.004] | 0 | 0 | [450.0, 800.0, 1650.0, 4000.0, 8500.0] | 0 | 0
Siemens NH-2-315 | Siemens NH-2-315 | 315 | [4800.0, 120.0, 7.0, 0.1, 0.004] | 0 | 0 | [550.0, 920.0, 1900.0, 5000.0, 11000.0] | 0 | 0
Siemens NH-2-355 | Siemens NH-2-355 | 355 | [4800.0, 120.0, 6.0, 0.1, 0.004] | 0 | 0 | [650.0, 1116.27, 2350.0, 5840.0, 12790.0] | 0 | 0
Siemens NH-2-400 | Siemens NH-2-400 | 400 | [4800.0, 120.0, 7.0, 0.1, 0.004] | 0 | 0 | [720.0, 1350.0, 2800.0, 6500.0, 15000.0] | 0 | 0
Siemens NH-2-425 | Siemens NH-2-425 | 425 | [4800.0, 120.0, 7.0, 0.1, 0.004] | 0 | 0 | [850.0, 1500.0, 3050.0, 7500.0, 16500.0] | 0 | 0
Siemens NH-2-630 | Siemens NH-2-630 | 630 | [4800.0, 120.0, 7.0, 0.1, 0.004] | 0 | 0 | [1200.0, 2000.0, 4800.0, 12000.0, 26000.0] | 0 | 0

## res_bus
| vm_pu | va_degree | p_mw | q_mvar
0 | 0.99067 | -0.17895 | 0.011849 | 0.0029697
1 | 0.99131 | -0.16647 | 0.0015437 | 0.00038689
2 | 0.98988 | -0.19416 | 0 | 0
3 | 0.99242 | -0.14504 | 0 | 0
4 | 0.98818 | -0.22723 | 0.015584 | 0.0039058
5 | 0.98846 | -0.22167 | 0 | 0
6 | 0.9942 | -0.11083 | 0 | 0
7 | 0.98736 | -0.24305 | 0 | 0
8 | 0.98835 | -0.22386 | 0.0022527 | 0.00056459
9 | 0.98711 | -0.24805 | 0 | 0
10 | 0.99539 | -0.087957 | 0.0019302 | 0.00048376
11 | 0.98831 | -0.22467 | 0 | 0
12 | 0.98707 | -0.24883 | 0 | 0
13 | 0.98686 | -0.25288 | 0.017744 | 0.004447
14 | 0.98706 | -0.24898 | 0.0015739 | 0.00039446
15 | 0.98507 | -0.28765 | 0.0026528 | 0.00066485
16 | 0.98513 | -0.28646 | 0.0029508 | 0.00073953
17 | 0.98526 | -0.28399 | 0 | 0
18 | 0.98548 | -0.27963 | 0.0020045 | 0.00050238
19 | 0.98594 | -0.27083 | 0 | 0
20 | 0.98637 | -0.26245 | 0 | 0
21 | 1 | 0 | -0.1571 | -0.039571
22 | 0.99849 | -0.028694 | 0.0067811 | 0.0016995
23 | 0.9883 | -0.22482 | 0.084563 | 0.021193
24 | 0.98716 | -0.24694 | 0 | 0
25 | 0.98794 | -0.2318 | 0 | 0
26 | 0.98633 | -0.26305 | 0.00086807 | 0.00021756
27 | 0.98826 | -0.22562 | 0.0015428 | 0.00038666
28 | 0.99998 | 149.9956 | 0 | 0

## res_line
| p_from_mw | q_from_mvar | p_to_mw | q_to_mvar | pl_mw | ql_mvar | i_from_ka | i_to_ka | i_ka | vm_from_pu | va_from_degree | vm_to_pu | va_to_degree | loading_percent
0 | -0.050659 | -0.012734 | 0.050689 | 0.012754 | 3.0198e-05 | 1.9148e-05 | 0.076105 | 0.076105 | 0.076105 | 0.99067 | -0.17895 | 0.99131 | -0.16647 | 20.9079
1 | 0.038809 | 0.0097647 | -0.038781 | -0.009747 | 2.819e-05 | 1.7757e-05 | 0.058307 | 0.058307 | 0.058307 | 0.99067 | -0.17895 | 0.98988 | -0.19416 | 16.0183
2 | -0.052233 | -0.013141 | 0.052286 | 0.013174 | 5.3555e-05 | 3.3976e-05 | 0.078422 | 0.078422 | 0.078422 | 0.99131 | -0.16647 | 0.99242 | -0.14504 | 21.5445
3 | 0.015609 | 0.00392 | -0.015584 | -0.0039058 | 2.4587e-05 | 1.4208e-05 | 0.023466 | 0.023467 | 0.023467 | 0.98988 | -0.19416 | 0.98818 | -0.22723 | 6.447
4 | 0.023172 | 0.005827 | -0.023142 | -0.0058084 | 3.0398e-05 | 1.8597e-05 | 0.03484 | 0.034841 | 0.034841 | 0.98988 | -0.19416 | 0.98846 | -0.22167 | 9.5716
5 | -0.052286 | -0.013174 | 0.052372 | 0.013229 | 8.5695e-05 | 5.4364e-05 | 0.078422 | 0.078422 | 0.078422 | 0.99242 | -0.14504 | 0.9942 | -0.11083 | 21.5444
6 | 0.019346 | 0.0048581 | -0.019326 | -0.0048462 | 1.9717e-05 | 1.1825e-05 | 0.029126 | 0.029127 | 0.029127 | 0.98846 | -0.22167 | 0.98736 | -0.24305 | 8.0019
7 | 0.0037961 | 0.00095036 | -0.0037957 | -0.00095052 | 3.9655e-07 | -1.6129e-07 | 0.0057142 | 0.0057143 | 0.0057143 | 0.98846 | -0.22167 | 0.98835 | -0.22386 | 1.5699
8 | -0.052372 | -0.013229 | 0.052429 | 0.013265 | 5.749e-05 | 3.647e-05 | 0.078422 | 0.078421 | 0.078422 | 0.9942 | -0.11083 | 0.99539 | -0.087957 | 21.5444
9 | 0.019326 | 0.0048462 | -0.019322 | -0.0048435 | 4.6019e-06 | 2.7602e-06 | 0.029127 | 0.029127 | 0.029127 | 0.98736 | -0.24305 | 0.98711 | -0.24805 | 8.0019
10 | 0.0015429 | 0.00038593 | -0.0015429 | -0.00038627 | 5.9676e-08 | -3.3979e-07 | 0.0023227 | 0.0023228 | 0.0023228 | 0.98835 | -0.22386 | 0.98831 | -0.22467 | 0.63814
11 | 0.001574 | 0.00039408 | -0.0015739 | -0.0003944 | 5.8438e-08 | -3.1646e-07 | 0.0023725 | 0.0023727 | 0.0023727 | 0.98711 | -0.24805 | 0.98707 | -0.24883 | 0.65183
12 | 0.017748 | 0.0044494 | -0.017744 | -0.004447 | 4.0873e-06 | 2.4212e-06 | 0.026754 | 0.026754 | 0.026754 | 0.98711 | -0.24805 | 0.98686 | -0.25288 | 7.3501
13 | -0.05436 | -0.013749 | 0.05459 | 0.013895 | 0.00023044 | 0.00014627 | 0.081307 | 0.081307 | 0.081307 | 0.99539 | -0.087957 | 1 | 0 | 22.3371
14 | 0.0015429 | 0.00038627 | -0.0015428 | -0.00038666 | 6.9173e-08 | -3.9377e-07 | 0.0023228 | 0.002323 | 0.002323 | 0.98831 | -0.22467 | 0.98826 | -0.22562 | 0.63818
15 | 0.0015739 | 0.0003944 | -0.0015739 | -0.00039446 | 1.1304e-08 | -6.1209e-08 | 0.0023727 | 0.0023727 | 0.0023727 | 0.98707 | -0.24883 | 0.98706 | -0.24898 | 0.65184
16 | -0.0026528 | -0.00066485 | 0.0026529 | 0.00066463 | 1.496e-07 | -2.2056e-07 | 0.0040072 | 0.0040071 | 0.0040072 | 0.98507 | -0.28765 | 0.98513 | -0.28646 | 1.1009
17 | -0.0056037 | -0.0014042 | 0.0056044 | 0.0014043 | 6.5922e-07 | 1.0944e-07 | 0.0084641 | 0.008464 | 0.0084641 | 0.98513 | -0.28646 | 0.98526 | -0.28399 | 2.3253
18 | -0.0056044 | -0.0014043 | 0.0056055 | 0.0014045 | 1.1644e-06 | 1.9309e-07 | 0.008464 | 0.0084638 | 0.008464 | 0.98526 | -0.28399 | 0.98548 | -0.27963 | 2.3253
19 | -0.00761 | -0.0019068 | 0.0076132 | 0.0019081 | 3.1905e-06 | 1.2205e-06 | 0.011491 | 0.01149 | 0.011491 | 0.98548 | -0.27963 | 0.98594 | -0.27083 | 3.1567
20 | -0.0076132 | -0.0019081 | 0.0076163 | 0.0019092 | 3.0407e-06 | 1.1624e-06 | 0.01149 | 0.01149 | 0.01149 | 0.98594 | -0.27083 | 0.98637 | -0.26245 | 3.1567
21 | 0.0008681 | 0.00021708 | -0.00086807 | -0.00021756 | 2.4843e-08 | -4.772e-07 | 0.0013094 | 0.0013096 | 0.0013096 | 0.98637 | -0.26245 | 0.98633 | -0.26305 | 0.35978
22 | -0.0084844 | -0.0021263 | 0.0084906 | 0.002129 | 6.2711e-06 | 2.7095e-06 | 0.012799 | 0.012799 | 0.012799 | 0.98637 | -0.26245 | 0.98716 | -0.24694 | 3.5163
23 | 0.10086 | 0.025675 | -0.10072 | -0.025587 | 0.00013933 | 8.8959e-05 | 0.15022 | 0.15022 | 0.15022 | 1 | 0 | 0.99849 | -0.028694 | 41.2702
24 | 0.093941 | 0.023887 | -0.093062 | -0.023326 | 0.00087853 | 0.00056072 | 0.14012 | 0.14012 | 0.14012 | 0.99849 | -0.028694 | 0.9883 | -0.22482 | 38.4941
25 | 0.0084996 | 0.0021329 | -0.0084968 | -0.0021317 | 2.8281e-06 | 1.2202e-06 | 0.012798 | 0.012798 | 0.012798 | 0.9883 | -0.22482 | 0.98794 | -0.2318 | 3.5161
26 | -0.0084906 | -0.002129 | 0.0084968 | 0.0021317 | 6.1312e-06 | 2.6469e-06 | 0.012799 | 0.012798 | 0.012799 | 0.98716 | -0.24694 | 0.98794 | -0.2318 | 3.5162

## res_trafo
| p_hv_mw | q_hv_mvar | p_lv_mw | q_lv_mvar | pl_mw | ql_mvar | i_hv_ka | i_lv_ka | vm_hv_pu | va_hv_degree | vm_lv_pu | va_lv_degree | loading_percent
0 | -1.2729e-15 | -1.3162e-15 | 0.00165 | 1.2699e-07 | 0.00165 | 1.2699e-07 | 5.2857e-17 | 0.0023815 | 0.99998 | 149.9956 | 1 | 0 | 0.2619

## res_ext_grid
| p_mw | q_mvar
0 | 0.15875 | 0.039984

## res_load
| p_mw | q_mvar
0 | 0.011849 | 0.0029697
1 | 0.0015437 | 0.00038689
2 | 0.015584 | 0.0039058
3 | 0.0022527 | 0.00056459
4 | 0.0019302 | 0.00048376
5 | 0.017744 | 0.004447
6 | 0.0015739 | 0.00039446
7 | 0.0026528 | 0.00066485
8 | 0.0029508 | 0.00073953
9 | 0.0020045 | 0.00050238
10 | 0.0016486 | 0.00041318
11 | 0.0067811 | 0.0016995
12 | 0.084563 | 0.021193
13 | 0.00086807 | 0.00021756
14 | 0.0015428 | 0.00038666

## dtypes
| element | column | dtype
0 | bus | name | object
1 | bus | vn_kv | float64
2 | bus | type | object
3 | bus | zone | object
4 | bus | in_service | bool
5 | load | name | object
6 | load | bus | uint32
7 | load | p_mw | float64
8 | load | q_mvar | float64
9 | load | const_z_percent | float64
10 | load | const_i_percent | float64
11 | load | sn_mva | float64
12 | load | scaling | float64
13 | load | in_service | bool
14 | load | type | object
15 | ext_grid | name | object
16 | ext_grid | bus | uint32
17 | ext_grid | vm_pu | float64
18 | ext_grid | va_degree | float64
19 | ext_grid | slack_weight | float64
20 | ext_grid | in_service | bool
21 | line | name | object
22 | line | std_type | object
23 | line | from_bus | uint32
24 | line | to_bus | uint32
25 | line | length_km | float64
26 | line | r_ohm_per_km | float64
27 | line | x_ohm_per_km | float64
28 | line | c_nf_per_km | float64
29 | line | g_us_per_km | float64
30 | line | max_i_ka | float64
31 | line | df | float64
32 | line | parallel | uint32
33 | line | type | object
34 | line | in_service | bool
35 | trafo | name | object
36 | trafo | std_type | object
37 | trafo | hv_bus | uint32
38 | trafo | lv_bus | uint32
39 | trafo | sn_mva | float64
40 | trafo | vn_hv_kv | float64
41 | trafo | vn_lv_kv | float64
42 | trafo | vk_percent | float64
43 | trafo | vkr_percent | float64
44 | trafo | pfe_kw | float64
45 | trafo | i0_percent | float64
46 | trafo | shift_degree | float64
47 | trafo | tap_side | object
48 | trafo | tap_neutral | int32
49 | trafo | tap_min | int32
50 | trafo | tap_max | int32
51 | trafo | tap_step_percent | float64
52 | trafo | tap_step_degree | float64
53 | trafo | tap_pos | int32
54 | trafo | tap_phase_shifter | bool
55 | trafo | parallel | uint32
56 | trafo | df | float64
57 | trafo | in_service | bool
58 | line_geodata | coords | object
59 | bus_geodata | x | float64
60 | bus_geodata | y | float64
61 | bus_geodata | coords | object
62 | res_bus | vm_pu | float64
63 | res_bus | va_degree | float64
64 | res_bus | p_mw | float64
65 | res_bus | q_mvar | float64
66 | res_line | p_from_mw | float64
67 | res_line | q_from_mvar | float64
68 | res_line | p_to_mw | float64
69 | res_line | q_to_mvar | float64
70 | res_line | pl_mw | float64
71 | res_line | ql_mvar | float64
72 | res_line | i_from_ka | float64
73 | res_line | i_to_ka | float64
74 | res_line | i_ka | float64
75 | res_line | vm_from_pu | float64
76 | res_line | va_from_degree | float64
77 | res_line | vm_to_pu | float64
78 | res_line | va_to_degree | float64
79 | res_line | loading_percent | float64
80 | res_trafo | p_hv_mw | float64
81 | res_trafo | q_hv_mvar | float64
82 | res_trafo | p_lv_mw | float64
83 | res_trafo | q_lv_mvar | float64
84 | res_trafo | pl_mw | float64
85 | res_trafo | ql_mvar | float64
86 | res_trafo | i_hv_ka | float64
87 | res_trafo | i_lv_ka | float64
88 | res_trafo | vm_hv_pu | float64
89 | res_trafo | va_hv_degree | float64
90 | res_trafo | vm_lv_pu | float64
91 | res_trafo | va_lv_degree | float64
92 | res_trafo | loading_percent | float64
93 | res_ext_grid | p_mw | float64
94 | res_ext_grid | q_mvar | float64
95 | res_load | p_mw | float64
96 | res_load | q_mvar | float64

## parameters
| version | format_version | converged | OPF_converged | name | f_hz | sn_mva
0 | 2.14.6 | 2.14.0 | TRUE | FALSE |  | 50 | 1