## bus
| name | vn_kv | type | zone | in_service
0 | bus_LV_2196-9_0_6_node_0 | 0.4 | n |  | TRUE
1 | bus_LV_2196-9_0_6_node_1 | 0.4 | n |  | TRUE
2 | bus_LV_2196-9_0_6_node_2 | 0.4 | n |  | TRUE
3 | bus_LV_2196-9_0_6_node_4 | 0.4 | n |  | TRUE
4 | bus_LV_2196-9_0_6_node_9 | 0.4 | n |  | TRUE
5 | bus_LV_2196-9_0_6_node_7 | 0.4 | n |  | TRUE
6 | bus_LV_2196-9_0_6_node_8 | 0.4 | n |  | TRUE
7 | bus_LV_2196-9_0_6_node_16 | 0.4 | n |  | TRUE
8 | bus_LV_2196-9_0_6_node_42 | 0.4 | n |  | TRUE
9 | bus_LV_2196-9_0_6_node_11 | 0.4 | n |  | TRUE
10 | bus_LV_2196-9_0_6_node_10 | 0.4 | n |  | TRUE
11 | bus_LV_2196-9_0_6_node_21 | 0.4 | n |  | TRUE
12 | bus_LV_2196-9_0_6_node_12 | 0.4 | n |  | TRUE
13 | bus_LV_2196-9_0_6_node_19 | 0.4 | n |  | TRUE
14 | bus_LV_2196-9_0_6_node_43 | 0.4 | n |  | TRUE
15 | bus_LV_2196-9_0_6_node_14 | 0.4 | n |  | TRUE
16 | bus_LV_2196-9_0_6_node_44 | 0.4 | n |  | TRUE
17 | bus_LV_2196-9_0_6_node_45 | 0.4 | n |  | TRUE
18 | bus_LV_2196-9_0_6_node_32 | 0.4 | n |  | TRUE
19 | bus_LV_2196-9_0_6_node_27 | 0.4 | n |  | TRUE
20 | bus_LV_2196-9_0_6_node_33 | 0.4 | n |  | TRUE
21 | bus_LV_2196-9_0_6_node_20 | 0.4 | n |  | TRUE
22 | bus_LV_2196-9_0_6_node_39 | 0.4 | n |  | TRUE
23 | bus_LV_2196-9_0_6_node_92 | 0.4 | n |  | TRUE
24 | bus_LV_2196-9_0_6_node_40 | 0.4 | n |  | TRUE
25 | bus_LV_2196-9_0_6_node_41 | 0.4 | n |  | TRUE
26 | bus_LV_2196-9_0_6_node_57 | 0.4 | n |  | TRUE
27 | bus_LV_2196-9_0_6_node_36 | 0.4 | n |  | TRUE
28 | bus_LV_2196-9_0_6_node_35 | 0.4 | n |  | TRUE
29 | bus_LV_2196-9_0_6_node_15 | 0.4 | n |  | TRUE
30 | bus_LV_2196-9_0_6_node_17 | 0.4 | n |  | TRUE
31 | bus_LV_2196-9_0_6_node_18 | 0.4 | n |  | TRUE
32 | bus_LV_2196-9_0_6_node_34 | 0.4 | n |  | TRUE
33 | bus_LV_2196-9_0_6_node_28 | 0.4 | n |  | TRUE
34 | bus_LV_2196-9_0_6_node_22 | 0.4 | n |  | TRUE
35 | bus_LV_2196-9_0_6_node_23 | 0.4 | n |  | TRUE
36 | bus_LV_2196-9_0_6_node_24 | 0.4 | n |  | TRUE
37 | bus_LV_2196-9_0_6_node_25 | 0.4 | n |  | TRUE
38 | bus_LV_2196-9_0_6_node_26 | 0.4 | n |  | TRUE
39 | bus_LV_2196-9_0_6_node_29 | 0.4 | n |  | TRUE
40 | bus_LV_2196-9_0_6_node_30 | 0.4 | n |  | TRUE
41 | bus_LV_2196-9_0_6_node_31 | 0.4 | n |  | TRUE
42 | bus_LV_2196-9_0_6_node_38 | 0.4 | n |  | TRUE
43 | bus_LV_2196-9_0_6_node_93 | 0.4 | n |  | TRUE
44 | bus_LV_2196-9_0_6_node_83 | 0.4 | n |  | TRUE
45 | bus_LV_2196-9_0_6_node_37 | 0.4 | n |  | TRUE
46 | bus_LV_2196-9_0_6_node_94 | 0.4 | n |  | TRUE
47 | bus_LV_2196-9_0_6_node_95 | 0.4 | n |  | TRUE
48 | bus_LV_2196-9_0_6_node_96 | 0.4 | n |  | TRUE
49 | bus_LV_2196-9_0_6_node_82 | 0.4 | n |  | TRUE
50 | bus_LV_2196-9_0_6_node_58 | 0.4 | n |  | TRUE
51 | bus_LV_2196-9_0_6_node_59 | 0.4 | n |  | TRUE
52 | bus_LV_2196-9_0_6_node_56 | 0.4 | n |  | TRUE
53 | bus_LV_2196-9_0_6_node_60 | 0.4 | n |  | TRUE
54 | bus_LV_2196-9_0_6_node_72 | 0.4 | n |  | TRUE
55 | bus_LV_2196-9_0_6_node_61 | 0.4 | n |  | TRUE
56 | bus_LV_2196-9_0_6_node_73 | 0.4 | n |  | TRUE
57 | bus_LV_2196-9_0_6_node_74 | 0.4 | n |  | TRUE
58 | bus_LV_2196-9_0_6_node_46 | 0.4 | n |  | TRUE
59 | bus_LV_2196-9_0_6_node_47 | 0.4 | n |  | TRUE
60 | bus_LV_2196-9_0_6_node_48 | 0.4 | n |  | TRUE
61 | bus_LV_2196-9_0_6_node_49 | 0.4 | n |  | TRUE
62 | bus_LV_2196-9_0_6_node_50 | 0.4 | n |  | TRUE
63 | bus_LV_2196-9_0_6_node_51 | 0.4 | n |  | TRUE
64 | bus_LV_2196-9_0_6_node_89 | 0.4 | n |  | TRUE
65 | bus_LV_2196-9_0_6_node_53 | 0.4 | n |  | TRUE
66 | bus_LV_2196-9_0_6_node_88 | 0.4 | n |  | TRUE
67 | bus_LV_2196-9_0_6_node_54 | 0.4 | n |  | TRUE
68 | bus_LV_2196-9_0_6_node_80 | 0.4 | n |  | TRUE
69 | bus_LV_2196-9_0_6_node_77 | 0.4 | n |  | TRUE
70 | bus_LV_2196-9_0_6_node_55 | 0.4 | n |  | TRUE
71 | bus_LV_2196-9_0_6_node_62 | 0.4 | n |  | TRUE
72 | bus_LV_2196-9_0_6_node_63 | 0.4 | n |  | TRUE
73 | bus_LV_2196-9_0_6_node_64 | 0.4 | n |  | TRUE
74 | bus_LV_2196-9_0_6_node_78 | 0.4 | n |  | TRUE
75 | bus_LV_2196-9_0_6_node_71 | 0.4 | n |  | TRUE
76 | bus_LV_2196-9_0_6_node_79 | 0.4 | n |  | TRUE
77 | bus_LV_2196-9_0_6_node_69 | 0.4 | n |  | TRUE
78 | bus_LV_2196-9_0_6_node_65 | 0.4 | n |  | TRUE
79 | bus_LV_2196-9_0_6_node_66 | 0.4 | n |  | TRUE
80 | bus_LV_2196-9_0_6_node_67 | 0.4 | n |  | TRUE
81 | bus_LV_2196-9_0_6_node_68 | 0.4 | n |  | TRUE
82 | bus_LV_2196-9_0_6_node_70 | 0.4 | n |  | TRUE
83 | bus_LV_2196-9_0_6_node_81 | 0.4 | n |  | TRUE
84 | bus_LV_2196-9_0_6_node_75 | 0.4 | n |  | TRUE
85 | bus_LV_2196-9_0_6_node_76 | 0.4 | n |  | TRUE
86 | bus_LV_2196-9_0_6_node_97 | 0.4 | n |  | TRUE
87 | bus_LV_2196-9_0_6_node_84 | 0.4 | n |  | TRUE
88 | bus_LV_2196-9_0_6_node_85 | 0.4 | n |  | TRUE
89 | bus_LV_2196-9_0_6_node_86 | 0.4 | n |  | TRUE
90 | bus_LV_2196-9_0_6_node_87 | 0.4 | n |  | TRUE
91 | bus_LV_2196-9_0_6_node_91 | 0.4 | n |  | TRUE
92 | bus_LV_2196-9_0_6_node_98 | 0.4 | n |  | TRUE
93 | bus_LV_2196-9_0_6_node_99 | 0.4 | n |  | TRUE
94 | bus_MV_507_0_node_84 | 20 | n |  | TRUE

## load
| name | bus | p_mw | q_mvar | const_z_percent | const_i_percent | sn_mva | scaling | in_service | type
0 | LV_2196-9_0_6_load_0 | 0 | 0.0049294 | 0.0012354 | 0 | 0 |  | 1 | TRUE | wye
1 | LV_2196-9_0_6_load_1 | 1 | 0.0071264 | 0.0017861 | 0 | 0 |  | 1 | TRUE | wye
2 | LV_2196-9_0_6_load_2 | 2 | 0.0041678 | 0.0010446 | 0 | 0 |  | 1 | TRUE | wye
3 | LV_2196-9_0_6_load_4 | 3 | 0.0078391 | 0.0019647 | 0 | 0 |  | 1 | TRUE | wye
4 | LV_2196-9_0_6_load_9 | 4 | 0.0080578 | 0.0020195 | 0 | 0 |  | 1 | TRUE | wye
5 | LV_2196-9_0_6_load_16 | 7 | 0.0042321 | 0.0010607 | 0 | 0 |  | 1 | TRUE | wye
6 | LV_2196-9_0_6_load_21 | 11 | 0.0058392 | 0.0014634 | 0 | 0 |  | 1 | TRUE | wye
7 | LV_2196-9_0_6_load_19 | 13 | 0.017537 | 0.0043951 | 0 | 0 |  | 1 | TRUE | wye
8 | LV_2196-9_0_6_load_43 | 14 | 0.005177 | 0.0012975 | 0 | 0 |  | 1 | TRUE | wye
9 | LV_2196-9_0_6_load_14 | 15 | 0.0054384 | 0.001363 | 0 | 0 |  | 1 | TRUE | wye
10 | LV_2196-9_0_6_load_44 | 16 | 0.0028121 | 0.00070478 | 0 | 0 |  | 1 | TRUE | wye
11 | LV_2196-9_0_6_load_45 | 17 | 0.0048323 | 0.0012111 | 0 | 0 |  | 1 | TRUE | wye
12 | LV_2196-9_0_6_load_32 | 18 | 0.0048841 | 0.0012241 | 0 | 0 |  | 1 | TRUE | wye
13 | LV_2196-9_0_6_load_27 | 19 | 0.0036261 | 0.00090878 | 0 | 0 |  | 1 | TRUE | wye
14 | LV_2196-9_0_6_load_20 | 21 | 0.0044113 | 0.0011056 | 0 | 0 |  | 1 | TRUE | wye
15 | LV_2196-9_0_6_load_92 | 23 | 0.0095809 | 0.0024012 | 0 | 0 |  | 1 | TRUE | wye
16 | LV_2196-9_0_6_load_41 | 25 | 0.01248 | 0.0031278 | 0 | 0 |  | 1 | TRUE | wye
17 | LV_2196-9_0_6_load_57 | 26 | 0.0029461 | 0.00073836 | 0 | 0 |  | 1 | TRUE | wye
18 | LV_2196-9_0_6_load_36 | 27 | 0.0048798 | 0.001223 | 0 | 0 |  | 1 | TRUE | wye
19 | LV_2196-9_0_6_load_35 | 28 | 0.0056012 | 0.0014038 | 0 | 0 |  | 1 | TRUE | wye
20 | LV_2196-9_0_6_load_15 | 29 | 0.0054425 | 0.001364 | 0 | 0 |  | 1 | TRUE | wye
21 | LV_2196-9_0_6_load_17 | 30 | 0.002904 | 0.0007278 | 0 | 0 |  | 1 | TRUE | wye
22 | LV_2196-9_0_6_load_18 | 31 | 0.0058311 | 0.0014614 | 0 | 0 |  | 1 | TRUE | wye
23 | LV_2196-9_0_6_load_34 | 32 | 0.0042336 | 0.001061 | 0 | 0 |  | 1 | TRUE | wye
24 | LV_2196-9_0_6_load_28 | 33 | 0.0052491 | 0.0013156 | 0 | 0 |  | 1 | TRUE | wye
25 | LV_2196-9_0_6_load_22 | 34 | 0.0043209 | 0.0010829 | 0 | 0 |  | 1 | TRUE | wye
26 | LV_2196-9_0_6_load_30 | 40 | 0.011988 | 0.0030046 | 0 | 0 |  | 1 | TRUE | wye
27 | LV_2196-9_0_6_load_31 | 41 | 0.0053244 | 0.0013344 | 0 | 0 |  | 1 | TRUE | wye
28 | LV_2196-9_0_6_load_38 | 42 | 0.0067957 | 0.0017032 | 0 | 0 |  | 1 | TRUE | wye
29 | LV_2196-9_0_6_load_83 | 44 | 0.004263 | 0.0010684 | 0 | 0 |  | 1 | TRUE | wye
30 | LV_2196-9_0_6_load_37 | 45 | 0.0081294 | 0.0020374 | 0 | 0 |  | 1 | TRUE | wye
31 | LV_2196-9_0_6_load_94 | 46 | 0.0059855 | 0.0015001 | 0 | 0 |  | 1 | TRUE | wye
32 | LV_2196-9_0_6_load_95 | 47 | 0.032891 | 0.0082433 | 0 | 0 |  | 1 | TRUE | wye
33 | LV_2196-9_0_6_load_96 | 48 | 0.026793 | 0.0067149 | 0 | 0 |  | 1 | TRUE | wye
34 | LV_2196-9_0_6_load_82 | 49 | 0.0065434 | 0.0016399 | 0 | 0 |  | 1 | TRUE | wye
35 | LV_2196-9_0_6_load_59 | 51 | 0.0069673 | 0.0017462 | 0 | 0 |  | 1 | TRUE | wye
36 | LV_2196-9_0_6_load_60 | 53 | 0.0078263 | 0.0019615 | 0 | 0 |  | 1 | TRUE | wye
37 | LV_2196-9_0_6_load_73 | 56 | 0.012779 | 0.0032028 | 0 | 0 |  | 1 | TRUE | wye
38 | LV_2196-9_0_6_load_74 | 57 | 0.0055481 | 0.0013905 | 0 | 0 |  | 1 | TRUE | wye
39 | LV_2196-9_0_6_load_46 | 58 | 0.0036566 | 0.00091642 | 0 | 0 |  | 1 | TRUE | wye
40 | LV_2196-9_0_6_load_47 | 59 | 0.0063469 | 0.0015907 | 0 | 0 |  | 1 | TRUE | wye
41 | LV_2196-9_0_6_load_48 | 60 | 0.0027283 | 0.00068379 | 0 | 0 |  | 1 | TRUE | wye
42 | LV_2196-9_0_6_load_49 | 61 | 0.007238 | 0.001814 | 0 | 0 |  | 1 | TRUE | wye
43 | LV_2196-9_0_6_load_50 | 62 | 0.028327 | 0.0070994 | 0 | 0 |  | 1 | TRUE | wye
44 | LV_2196-9_0_6_load_51 | 63 | 0.0071023 | 0.00178 | 0 | 0 |  | 1 | TRUE | wye
45 | LV_2196-9_0_6_load_53 | 65 | 0.0074952 | 0.0018785 | 0 | 0 |  | 1 | TRUE | wye
46 | LV_2196-9_0_6_load_88 | 66 | 0.0069261 | 0.0017358 | 0 | 0 |  | 1 | TRUE | wye
47 | LV_2196-9_0_6_load_54 | 67 | 0.0046987 | 0.0011776 | 0 | 0 |  | 1 | TRUE | wye
48 | LV_2196-9_0_6_load_77 | 69 | 0.0029883 | 0.00074894 | 0 | 0 |  | 1 | TRUE | wye
49 | LV_2196-9_0_6_load_55 | 70 | 0.007352 | 0.0018426 | 0 | 0 |  | 1 | TRUE | wye
50 | LV_2196-9_0_6_load_62 | 71 | 0.010324 | 0.0025874 | 0 | 0 |  | 1 | TRUE | wye
51 | LV_2196-9_0_6_load_63 | 72 | 0.0040044 | 0.0010036 | 0 | 0 |  | 1 | TRUE | wye
52 | LV_2196-9_0_6_load_78 | 74 | 0.0052621 | 0.0013188 | 0 | 0 |  | 1 | TRUE | wye
53 | LV_2196-9_0_6_load_71 | 75 | 0.0073168 | 0.0018338 | 0 | 0 |  | 1 | TRUE | wye
54 | LV_2196-9_0_6_load_79 | 76 | 0.0068965 | 0.0017284 | 0 | 0 |  | 1 | TRUE | wye
55 | LV_2196-9_0_6_load_69 | 77 | 0.0045016 | 0.0011282 | 0 | 0 |  | 1 | TRUE | wye
56 | LV_2196-9_0_6_load_65 | 78 | 0.0028529 | 0.00071501 | 0 | 0 |  | 1 | TRUE | wye
57 | LV_2196-9_0_6_load_66 | 79 | 0.0091398 | 0.0022907 | 0 | 0 |  | 1 | TRUE | wye
58 | LV_2196-9_0_6_load_67 | 80 | 0.0062676 | 0.0015708 | 0 | 0 |  | 1 | TRUE | wye
59 | LV_2196-9_0_6_load_68 | 81 | 0.0082286 | 0.0020623 | 0 | 0 |  | 1 | TRUE | wye
60 | LV_2196-9_0_6_load_70 | 82 | 0.0062403 | 0.001564 | 0 | 0 |  | 1 | TRUE | wye
61 | LV_2196-9_0_6_load_81 | 83 | 0.0060515 | 0.0015166 | 0 | 0 |  | 1 | TRUE | wye
62 | LV_2196-9_0_6_load_75 | 84 | 0.022521 | 0.0056444 | 0 | 0 |  | 1 | TRUE | wye
63 | LV_2196-9_0_6_load_76 | 85 | 0.0079743 | 0.0019985 | 0 | 0 |  | 1 | TRUE | wye
64 | LV_2196-9_0_6_load_97 | 86 | 0.0044423 | 0.0011133 | 0 | 0 |  | 1 | TRUE | wye
65 | LV_2196-9_0_6_load_84 | 87 | 0.013046 | 0.0032696 | 0 | 0 |  | 1 | TRUE | wye
66 | LV_2196-9_0_6_load_85 | 88 | 0.011355 | 0.0028459 | 0 | 0 |  | 1 | TRUE | wye
67 | LV_2196-9_0_6_load_91 | 91 | 0.0021883 | 0.00054845 | 0 | 0 |  | 1 | TRUE | wye
68 | LV_2196-9_0_6_load_98 | 92 | 0.0021869 | 0.00054808 | 0 | 0 |  | 1 | TRUE | wye
69 | LV_2196-9_0_6_load_99 | 93 | 0.0021899 | 0.00054885 | 0 | 0 |  | 1 | TRUE | wye

## ext_grid
| name | bus | vm_pu | va_degree | slack_weight | in_service
0 |  | 41 | 1 | 0 | 1 | TRUE

## line
| name | std_type | from_bus | to_bus | length_km | r_ohm_per_km | x_ohm_per_km | c_nf_per_km | g_us_per_km | max_i_ka | df | parallel | type | in_service
0 | LV_2196-9_0_6_line_0 |  | 0 | 1 | 0.019398 | 0.125 | 0.08 | 261 | 0 | 0.364 | 1 | 1 | cs | TRUE
1 | LV_2196-9_0_6_line_1 |  | 0 | 2 | 0.018553 | 0.125 | 0.08 | 261 | 0 | 0.364 | 1 | 1 | cs | TRUE
2 | LV_2196-9_0_6_line_2 |  | 2 | 3 | 0.022924 | 0.125 | 0.08 | 261 | 0 | 0.364 | 1 | 1 | cs | TRUE
3 | LV_2196-9_0_6_line_3 |  | 3 | 4 | 0.019248 | 0.125 | 0.08 | 261 | 0 | 0.364 | 1 | 1 | cs | TRUE
4 | LV_2196-9_0_6_line_4 |  | 4 | 9 | 0.0080049 | 0.125 | 0.08 | 261 | 0 | 0.364 | 1 | 1 | cs | TRUE
5 | LV_2196-9_0_6_line_5 |  | 5 | 6 | 0.03851 | 0.125 | 0.08 | 261 | 0 | 0.364 | 1 | 2 | cs | TRUE
6 | LV_2196-9_0_6_line_6 |  | 5 | 7 | 0.017772 | 0.125 | 0.08 | 261 | 0 | 0.364 | 1 | 1 | cs | TRUE
7 | LV_2196-9_0_6_line_7 |  | 6 | 8 | 0.005549 | 0.125 | 0.08 | 261 | 0 | 0.364 | 1 | 3 | cs | TRUE
8 | LV_2196-9_0_6_line_8 |  | 7 | 15 | 0.021471 | 0.125 | 0.08 | 261 | 0 | 0.364 | 1 | 1 | cs | TRUE
9 | LV_2196-9_0_6_line_9 |  | 8 | 16 | 0.032389 | 0.125 | 0.08 | 261 | 0 | 0.364 | 1 | 3 | cs | TRUE
10 | LV_2196-9_0_6_line_10 |  | 8 | 17 | 0.015217 | 0.125 | 0.08 | 261 | 0 | 0.364 | 1 | 1 | cs | TRUE
11 | LV_2196-9_0_6_line_11 |  | 8 | 14 | 0.015823 | 0.125 | 0.08 | 261 | 0 | 0.364 | 1 | 1 | cs | TRUE
12 | LV_2196-9_0_6_line_12 |  | 9 | 10 | 0.009458 | 0.125 | 0.08 | 261 | 0 | 0.364 | 1 | 1 | cs | TRUE
13 | LV_2196-9_0_6_line_13 |  | 10 | 11 | 0.044584 | 0.125 | 0.08 | 261 | 0 | 0.364 | 1 | 1 | cs | TRUE
14 | LV_2196-9_0_6_line_14 |  | 10 | 12 | 0.054459 | 0.125 | 0.08 | 261 | 0 | 0.364 | 1 | 1 | cs | TRUE
15 | LV_2196-9_0_6_line_15 |  | 11 | 20 | 0.014341 | 0.125 | 0.08 | 261 | 0 | 0.364 | 1 | 1 | cs | TRUE
16 | LV_2196-9_0_6_line_16 |  | 12 | 13 | 0.044706 | 0.125 | 0.08 | 261 | 0 | 0.364 | 1 | 1 | cs | TRUE
17 | LV_2196-9_0_6_line_17 |  | 13 | 21 | 3.9215e-06 | 0.125 | 0.08 | 261 | 0 | 0.364 | 1 | 1 | cs | TRUE
18 | LV_2196-9_0_6_line_18 |  | 15 | 29 | 0.0053395 | 0.125 | 0.08 | 261 | 0 | 0.364 | 1 | 1 | cs | TRUE
19 | LV_2196-9_0_6_line_19 |  | 16 | 53 | 0.021419 | 0.125 | 0.08 | 261 | 0 | 0.364 | 1 | 3 | cs | TRUE
20 | LV_2196-9_0_6_line_20 |  | 17 | 54 | 0.025022 | 0.125 | 0.08 | 261 | 0 | 0.364 | 1 | 1 | cs | TRUE
21 | LV_2196-9_0_6_line_21 |  | 18 | 19 | 0.028346 | 0.125 | 0.08 | 261 | 0 | 0.364 | 1 | 1 | cs | TRUE
22 | LV_2196-9_0_6_line_22 |  | 19 | 36 | 0.021335 | 0.125 | 0.08 | 261 | 0 | 0.364 | 1 | 1 | cs | TRUE
23 | LV_2196-9_0_6_line_23 |  | 20 | 33 | 0.0067274 | 0.125 | 0.08 | 261 | 0 | 0.364 | 1 | 1 | cs | TRUE
24 | LV_2196-9_0_6_line_24 |  | 20 | 32 | 0.017876 | 0.125 | 0.08 | 261 | 0 | 0.364 | 1 | 1 | cs | TRUE
25 | LV_2196-9_0_6_line_25 |  | 22 | 23 | 0.012834 | 0.125 | 0.08 | 261 | 0 | 0.364 | 1 | 1 | cs | TRUE
26 | LV_2196-9_0_6_line_26 |  | 22 | 24 | 0.028697 | 0.125 | 0.08 | 261 | 0 | 0.364 | 1 | 1 | cs | TRUE
27 | LV_2196-9_0_6_line_27 |  | 22 | 25 | 0.046444 | 0.125 | 0.08 | 261 | 0 | 0.364 | 1 | 1 | cs | TRUE
28 | LV_2196-9_0_6_line_28 |  | 24 | 26 | 0.021988 | 0.125 | 0.08 | 261 | 0 | 0.364 | 1 | 1 | cs | TRUE
29 | LV_2196-9_0_6_line_29 |  | 25 | 39 | 0.016647 | 0.125 | 0.08 | 261 | 0 | 0.364 | 1 | 3 | cs | TRUE
30 | LV_2196-9_0_6_line_30 |  | 26 | 52 | 0.012293 | 0.125 | 0.08 | 261 | 0 | 0.364 | 1 | 1 | cs | TRUE
31 | LV_2196-9_0_6_line_31 |  | 27 | 28 | 0.006094 | 0.125 | 0.08 | 261 | 0 | 0.364 | 1 | 1 | cs | TRUE
32 | LV_2196-9_0_6_line_32 |  | 28 | 45 | 0.016482 | 0.125 | 0.08 | 261 | 0 | 0.364 | 1 | 1 | cs | TRUE
33 | LV_2196-9_0_6_line_33 |  | 29 | 30 | 0.0235 | 0.125 | 0.08 | 261 | 0 | 0.364 | 1 | 1 | cs | TRUE
34 | LV_2196-9_0_6_line_34 |  | 30 | 31 | 0.02145 | 0.125 | 0.08 | 261 | 0 | 0.364 | 1 | 1 | cs | TRUE
35 | LV_2196-9_0_6_line_35 |  | 31 | 32 | 0.001697 | 0.125 | 0.08 | 261 | 0 | 0.364 | 1 | 1 | cs | TRUE
36 | LV_2196-9_0_6_line_36 |  | 34 | 35 | 0.00036456 | 0.125 | 0.08 | 261 | 0 | 0.364 | 1 | 1 | cs | TRUE
37 | LV_2196-9_0_6_line_37 |  | 34 | 36 | 0.026751 | 0.125 | 0.08 | 261 | 0 | 0.364 | 1 | 1 | cs | TRUE
38 | LV_2196-9_0_6_line_38 |  | 35 | 37 | 0.024046 | 0.125 | 0.08 | 261 | 0 | 0.364 | 1 | 3 | cs | TRUE
39 | LV_2196-9_0_6_line_39 |  | 35 | 38 | 0.010553 | 0.125 | 0.08 | 261 | 0 | 0.364 | 1 | 3 | cs | TRUE
40 | LV_2196-9_0_6_line_40 |  | 37 | 39 | 0.021273 | 0.125 | 0.08 | 261 | 0 | 0.364 | 1 | 3 | cs | TRUE
41 | LV_2196-9_0_6_line_41 |  | 37 | 40 | 0.021678 | 0.125 | 0.08 | 261 | 0 | 0.364 | 1 | 1 | cs | TRUE
42 | LV_2196-9_0_6_line_42 |  | 38 | 41 | 0.025211 | 0.125 | 0.08 | 261 | 0 | 0.364 | 1 | 3 | cs | TRUE
43 | LV_2196-9_0_6_line_43 |  | 39 | 42 | 0.020571 | 0.125 | 0.08 | 261 | 0 | 0.364 | 1 | 1 | cs | TRUE
44 | LV_2196-9_0_6_line_44 |  | 40 | 43 | 0.014093 | 0.125 | 0.08 | 261 | 0 | 0.364 | 1 | 1 | cs | TRUE
45 | LV_2196-9_0_6_line_45 |  | 41 | 44 | 0.025138 | 0.125 | 0.08 | 261 | 0 | 0.364 | 1 | 3 | cs | TRUE
46 | LV_2196-9_0_6_line_46 |  | 42 | 45 | 0.0070847 | 0.125 | 0.08 | 261 | 0 | 0.364 | 1 | 1 | cs | TRUE
47 | LV_2196-9_0_6_line_47 |  | 43 | 46 | 0.016218 | 0.125 | 0.08 | 261 | 0 | 0.364 | 1 | 1 | cs | TRUE
48 | LV_2196-9_0_6_line_48 |  | 43 | 47 | 0.017688 | 0.125 | 0.08 | 261 | 0 | 0.364 | 1 | 1 | cs | TRUE
49 | LV_2196-9_0_6_line_49 |  | 43 | 48 | 0.006944 | 0.125 | 0.08 | 261 | 0 | 0.364 | 1 | 1 | cs | TRUE
50 | LV_2196-9_0_6_line_50 |  | 44 | 49 | 0.0010806 | 0.125 | 0.08 | 261 | 0 | 0.364 | 1 | 3 | cs | TRUE
51 | LV_2196-9_0_6_line_51 |  | 49 | 83 | 0.023785 | 0.125 | 0.08 | 261 | 0 | 0.364 | 1 | 3 | cs | TRUE
52 | LV_2196-9_0_6_line_52 |  | 50 | 51 | 0.021523 | 0.125 | 0.08 | 261 | 0 | 0.364 | 1 | 1 | cs | TRUE
53 | LV_2196-9_0_6_line_53 |  | 50 | 52 | 0.029131 | 0.125 | 0.08 | 261 | 0 | 0.364 | 1 | 1 | cs | TRUE
54 | LV_2196-9_0_6_line_54 |  | 51 | 68 | 0.011799 | 0.125 | 0.08 | 261 | 0 | 0.364 | 1 | 1 | cs | TRUE
55 | LV_2196-9_0_6_line_55 |  | 52 | 70 | 0.019867 | 0.125 | 0.08 | 261 | 0 | 0.364 | 1 | 1 | cs | TRUE
56 | LV_2196-9_0_6_line_56 |  | 53 | 55 | 0.014638 | 0.125 | 0.08 | 261 | 0 | 0.364 | 1 | 3 | cs | TRUE
57 | LV_2196-9_0_6_line_57 |  | 54 | 56 | 0.019111 | 0.125 | 0.08 | 261 | 0 | 0.364 | 1 | 1 | cs | TRUE
58 | LV_2196-9_0_6_line_58 |  | 54 | 57 | 0.0097152 | 0.125 | 0.08 | 261 | 0 | 0.364 | 1 | 1 | cs | TRUE
59 | LV_2196-9_0_6_line_59 |  | 55 | 71 | 0.039664 | 0.125 | 0.08 | 261 | 0 | 0.364 | 1 | 3 | cs | TRUE
60 | LV_2196-9_0_6_line_60 |  | 55 | 72 | 0.015417 | 0.125 | 0.08 | 261 | 0 | 0.364 | 1 | 1 | cs | TRUE
61 | LV_2196-9_0_6_line_61 |  | 56 | 84 | 0.016986 | 0.125 | 0.08 | 261 | 0 | 0.364 | 1 | 1 | cs | TRUE
62 | LV_2196-9_0_6_line_62 |  | 57 | 85 | 0.0020251 | 0.125 | 0.08 | 261 | 0 | 0.364 | 1 | 1 | cs | TRUE
63 | LV_2196-9_0_6_line_63 |  | 58 | 59 | 0.014162 | 0.125 | 0.08 | 261 | 0 | 0.364 | 1 | 1 | cs | TRUE
64 | LV_2196-9_0_6_line_64 |  | 58 | 60 | 0.0062673 | 0.125 | 0.08 | 261 | 0 | 0.364 | 1 | 1 | cs | TRUE
65 | LV_2196-9_0_6_line_65 |  | 59 | 61 | 0.016182 | 0.125 | 0.08 | 261 | 0 | 0.364 | 1 | 1 | cs | TRUE
66 | LV_2196-9_0_6_line_66 |  | 60 | 62 | 0.001245 | 0.125 | 0.08 | 261 | 0 | 0.364 | 1 | 1 | cs | TRUE
67 | LV_2196-9_0_6_line_67 |  | 61 | 63 | 0.0054962 | 0.125 | 0.08 | 261 | 0 | 0.364 | 1 | 1 | cs | TRUE
68 | LV_2196-9_0_6_line_68 |  | 62 | 64 | 0.052868 | 0.125 | 0.08 | 261 | 0 | 0.364 | 1 | 1 | cs | TRUE
69 | LV_2196-9_0_6_line_69 |  | 63 | 65 | 0.020556 | 0.125 | 0.08 | 261 | 0 | 0.364 | 1 | 1 | cs | TRUE
70 | LV_2196-9_0_6_line_70 |  | 64 | 66 | 0.034639 | 0.125 | 0.08 | 261 | 0 | 0.364 | 1 | 1 | cs | TRUE
71 | LV_2196-9_0_6_line_71 |  | 65 | 67 | 0.010127 | 0.125 | 0.08 | 261 | 0 | 0.364 | 1 | 1 | cs | TRUE
72 | LV_2196-9_0_6_line_72 |  | 67 | 69 | 0.011654 | 0.125 | 0.08 | 261 | 0 | 0.364 | 1 | 1 | cs | TRUE
73 | LV_2196-9_0_6_line_73 |  | 68 | 69 | 0.046158 | 0.125 | 0.08 | 261 | 0 | 0.364 | 1 | 1 | cs | TRUE
74 | LV_2196-9_0_6_line_74 |  | 71 | 73 | 0.024638 | 0.125 | 0.08 | 261 | 0 | 0.364 | 1 | 3 | cs | TRUE
75 | LV_2196-9_0_6_line_75 |  | 73 | 74 | 0.010426 | 0.125 | 0.08 | 261 | 0 | 0.364 | 1 | 1 | cs | TRUE
76 | LV_2196-9_0_6_line_76 |  | 73 | 75 | 0.009358 | 0.125 | 0.08 | 261 | 0 | 0.364 | 1 | 3 | cs | TRUE
77 | LV_2196-9_0_6_line_77 |  | 74 | 76 | 0.0012075 | 0.125 | 0.08 | 261 | 0 | 0.364 | 1 | 1 | cs | TRUE
78 | LV_2196-9_0_6_line_78 |  | 75 | 77 | 0.00055643 | 0.125 | 0.08 | 261 | 0 | 0.364 | 1 | 3 | cs | TRUE
79 | LV_2196-9_0_6_line_79 |  | 76 | 87 | 0.012964 | 0.125 | 0.08 | 261 | 0 | 0.364 | 1 | 1 | cs | TRUE
80 | LV_2196-9_0_6_line_80 |  | 77 | 80 | 0.00099687 | 0.125 | 0.08 | 261 | 0 | 0.364 | 1 | 3 | cs | TRUE
81 | LV_2196-9_0_6_line_81 |  | 78 | 79 | 0.0079648 | 0.125 | 0.08 | 261 | 0 | 0.364 | 1 | 3 | cs | TRUE
82 | LV_2196-9_0_6_line_82 |  | 78 | 80 | 0.00089664 | 0.125 | 0.08 | 261 | 0 | 0.364 | 1 | 3 | cs | TRUE
83 | LV_2196-9_0_6_line_83 |  | 79 | 81 | 0.0093072 | 0.125 | 0.08 | 261 | 0 | 0.364 | 1 | 3 | cs | TRUE
84 | LV_2196-9_0_6_line_84 |  | 81 | 82 | 0.00076334 | 0.125 | 0.08 | 261 | 0 | 0.364 | 1 | 3 | cs | TRUE
85 | LV_2196-9_0_6_line_85 |  | 82 | 83 | 0.0025306 | 0.125 | 0.08 | 261 | 0 | 0.364 | 1 | 3 | cs | TRUE
86 | LV_2196-9_0_6_line_86 |  | 84 | 86 | 0.017678 | 0.125 | 0.08 | 261 | 0 | 0.364 | 1 | 1 | cs | TRUE
87 | LV_2196-9_0_6_line_87 |  | 87 | 88 | 0.010452 | 0.125 | 0.08 | 261 | 0 | 0.364 | 1 | 1 | cs | TRUE
88 | LV_2196-9_0_6_line_88 |  | 88 | 89 | 0.072229 | 0.125 | 0.08 | 261 | 0 | 0.364 | 1 | 1 | cs | TRUE
89 | LV_2196-9_0_6_line_89 |  | 89 | 90 | 0.010122 | 0.125 | 0.08 | 261 | 0 | 0.364 | 1 | 1 | cs | TRUE
90 | LV_2196-9_0_6_line_90 |  | 90 | 91 | 0.097085 | 0.125 | 0.08 | 261 | 0 | 0.364 | 1 | 1 | cs | TRUE
91 | LV_2196-9_0_6_line_91 |  | 91 | 92 | 0.0012433 | 0.125 | 0.08 | 261 | 0 | 0.364 | 1 | 1 | cs | TRUE
92 | LV_2196-9_0_6_line_92 |  | 92 | 93 | 0.0012466 | 0.125 | 0.08 | 261 | 0 | 0.364 | 1 | 1 | cs | TRUE

## trafo
| name | std_type | hv_bus | lv_bus | sn_mva | vn_hv_kv | vn_lv_kv | vk_percent | vkr_percent | pfe_kw | i0_percent | shift_degree | tap_side | tap_neutral | tap_min | tap_max | tap_step_percent | tap_step_degree | tap_pos | tap_phase_shifter | parallel | df | in_service
0 | LV_2196-9_0_6_trafo_31 | 0.63 MVA 20/0.4 kV | 94 | 41 | 0.63 | 20 | 0.4 | 6 | 1.206 | 1.65 | 0.2619 | 150 | hv | 0 | -2 | 2 | 2.5 | 0 | 0 | FALSE | 1 | 1 | TRUE

## line_geodata
| x0 | y0 | x1 | y1 | x2 | y2 | x3 | y3 | x4 | y4 | x5 | y5 | x6 | y6 | x7 | y7 | x8 | y8 | x9 | y9 | x10 | y10 | x11 | y11 | x12 | y12 | x13 | y13
0 | 2577877.8799 | 1184221.4693 | 2577863.6144 | 1184234.6141
1 | 2577891.5238 | 1184208.8972 | 2577877.8799 | 1184221.4693
2 | 2577891.5238 | 1184208.8972 | 2577907.5633 | 1184192.5195
3 | 2577921.0311 | 1184178.7677 | 2577907.5633 | 1184192.5195
4 | 2577926.632 | 1184173.0486 | 2577921.0311 | 1184178.7677
5 | 2577928.1104 | 1184285.8575 | 2577910.3509 | 1184288.4246 | 2577896.496 | 1184290.0878 | 2577899.4738 | 1184284.1848
6 | 2577899.4738 | 1184284.1848 | 2577903.7892 | 1184276.7205 | 2577910.3653 | 1184270.358
7 | 2577928.1104 | 1184285.8575 | 2577928.7414 | 1184291.3692
8 | 2577925.7958 | 1184255.4286 | 2577910.3653 | 1184270.358
9 | 2577928.7414 | 1184291.3692 | 2577939.0486 | 1184314.8767 | 2577943.0047 | 1184320.3098
10 | 2577928.7414 | 1184291.3692 | 2577943.3001 | 1184286.9422
11 | 2577928.7414 | 1184291.3692 | 2577920.2663 | 1184292.6679 | 2577913.0575 | 1184293.4252
12 | 2577933.2629 | 1184166.2872 | 2577926.632 | 1184173.0486
13 | 2577933.2629 | 1184166.2872 | 2577965.6017 | 1184196.9781
14 | 2577933.2629 | 1184166.2872 | 2577939.8025 | 1184159.6151 | 2577969.4219 | 1184125.499
15 | 2577976.0042 | 1184206.8505 | 2577965.6017 | 1184196.9781
16 | 2577969.4219 | 1184125.499 | 2577974.8629 | 1184137.5519 | 2577991.0051 | 1184164.5808
17 | 2577991.0071 | 1184164.5842 | 2577991.0051 | 1184164.5808
18 | 2577925.7958 | 1184255.4286 | 2577929.6331 | 1184251.7158
19 | 2577961.5211 | 1184328.6576 | 2577946.6129 | 1184325.2652 | 2577943.0047 | 1184320.3098
20 | 2577966.4579 | 1184277.7338 | 2577956.1656 | 1184283.0301 | 2577943.3001 | 1184286.9422
21 | 2577996.1597 | 1184254.4368 | 2577984.1566 | 1184262.8163 | 2577971.9994 | 1184269.1474
22 | 2578013.65 | 1184242.219 | 2578010.0109 | 1184244.7671 | 2577996.1597 | 1184254.4368
23 | 2577976.0042 | 1184206.8505 | 2577980.9072 | 1184211.4569
24 | 2577976.0042 | 1184206.8505 | 2577963.1573 | 1184219.2802
25 | 2578111.6475 | 1184148.61 | 2578106.406 | 1184142.9929 | 2578105.1587 | 1184137.9949
26 | 2578111.6475 | 1184148.61 | 2578117.64 | 1184142.5404 | 2578125.1752 | 1184134.6197 | 2578125.8335 | 1184135.1398 | 2578126.5678 | 1184135.5484 | 2578127.355 | 1184135.8457 | 2578128.18 | 1184136.0094 | 2578129.0121 | 1184136.0397 | 2578129.8513 | 1184135.9366 | 2578130.6519 | 1184135.7002 | 2578131.4139 | 1184135.3417 | 2578132.1068 | 1184134.8722 | 2578132.7153 | 1184134.2919 | 2578133.2243 | 1184133.623
27 | 2578111.6475 | 1184148.61 | 2578092.8047 | 1184168.1004 | 2578078.9503 | 1184181.5859
28 | 2578133.2243 | 1184133.623 | 2578139.3664 | 1184139.2257 | 2578149.525 | 1184148.3795
29 | 2578067.0215 | 1184193.197 | 2578078.9503 | 1184181.5859
30 | 2578158.6574 | 1184156.6086 | 2578149.525 | 1184148.3795
31 | 2578038.1587 | 1184152.0855 | 2578041.6603 | 1184157.073
32 | 2578051.1307 | 1184170.5625 | 2578041.6603 | 1184157.073
33 | 2577929.6331 | 1184251.7158 | 2577946.5222 | 1184235.3752
34 | 2577961.9377 | 1184220.4602 | 2577946.5222 | 1184235.3752
35 | 2577961.9377 | 1184220.4602 | 2577963.1573 | 1184219.2802
36 | 2578034.2624 | 1184224.6006 | 2578033.9853 | 1184224.8374
37 | 2578013.65 | 1184242.219 | 2578033.9853 | 1184224.8374
38 | 2578034.2624 | 1184224.6006 | 2578043.2595 | 1184215.774 | 2578051.5808 | 1184207.8726
39 | 2578039.2656 | 1184233.8981 | 2578034.2624 | 1184224.6006
40 | 2578051.5808 | 1184207.8726 | 2578063.0657 | 1184196.8024 | 2578067.0215 | 1184193.197
41 | 2578051.5808 | 1184207.8726 | 2578065.9659 | 1184224.0895
42 | 2578039.2656 | 1184233.8981 | 2578042.2665 | 1184242.5138 | 2578041.2965 | 1184258.572
43 | 2578067.0215 | 1184193.197 | 2578055.2016 | 1184176.361
44 | 2578075.3181 | 1184234.6326 | 2578065.9659 | 1184224.0895
45 | 2578039.7808 | 1184283.6639 | 2578041.2965 | 1184258.572
46 | 2578055.2016 | 1184176.361 | 2578051.1307 | 1184170.5625
47 | 2578075.3181 | 1184234.6326 | 2578072.0156 | 1184237.3906 | 2578075.7268 | 1184242.0016 | 2578071.0925 | 1184245.8429
48 | 2578075.3181 | 1184234.6326 | 2578085.1878 | 1184249.3262
49 | 2578080.361 | 1184229.8449 | 2578075.3181 | 1184234.6326
50 | 2578039.7808 | 1184283.6639 | 2578039.7157 | 1184284.7425
51 | 2578038.1916 | 1184308.4782 | 2578038.9787 | 1184296.9432 | 2578039.7157 | 1184284.7425
52 | 2578186.2858 | 1184147.5028 | 2578185.3792 | 1184156.3218 | 2578188.2314 | 1184164.0042 | 2578190.5685 | 1184167.8063
53 | 2578186.2858 | 1184147.5028 | 2578184.8442 | 1184147.7971 | 2578175.9432 | 1184149.5972 | 2578165.4177 | 1184153.8602 | 2578158.6574 | 1184156.6086
54 | 2578196.747 | 1184177.8581 | 2578190.5685 | 1184167.8063
55 | 2578158.6574 | 1184156.6086 | 2578156.8038 | 1184161.1066 | 2578150.4351 | 1184166.5661 | 2578145.6818 | 1184161.9683
56 | 2577975.7943 | 1184331.9054 | 2577961.5211 | 1184328.6576
57 | 2577966.4579 | 1184277.7338 | 2577983.4549 | 1184268.9965
58 | 2577966.4579 | 1184277.7338 | 2577969.9109 | 1184286.8147
59 | 2577975.7943 | 1184331.9054 | 2577975.2477 | 1184334.7755 | 2577989.7578 | 1184339.0131 | 2578011.3678 | 1184339.8377
60 | 2577975.7943 | 1184331.9054 | 2577991.164 | 1184333.1165
61 | 2577997.615 | 1184259.6707 | 2577987.0425 | 1184267.1523 | 2577983.4549 | 1184268.9965
62 | 2577967.9898 | 1184287.4554 | 2577969.9109 | 1184286.8147
63 | 2578207.139 | 1184293.8406 | 2578203.2613 | 1184280.2202
64 | 2578207.139 | 1184293.8406 | 2578208.8551 | 1184299.8684
65 | 2578198.8305 | 1184264.6571 | 2578203.2613 | 1184280.2202
66 | 2578208.8551 | 1184299.8684 | 2578209.196 | 1184301.0658
67 | 2578198.8305 | 1184264.6571 | 2578197.3255 | 1184259.3709
68 | 2578209.196 | 1184301.0658 | 2578254.4736 | 1184328.3593
69 | 2578197.3255 | 1184259.3709 | 2578192.6572 | 1184242.9737 | 2578191.706 | 1184239.5976 | 2578191.706 | 1184239.5976
70 | 2578254.4736 | 1184328.3593 | 2578251.1279 | 1184344.391 | 2578250.5087 | 1184362.6426
71 | 2578191.669 | 1184229.4703 | 2578191.669 | 1184229.4703 | 2578191.706 | 1184239.5976
72 | 2578196.3127 | 1184218.8347 | 2578195.9597 | 1184219.316 | 2578193.3449 | 1184224.3948 | 2578191.669 | 1184229.4703
73 | 2578196.747 | 1184177.8581 | 2578201.4824 | 1184184.9668 | 2578204.5144 | 1184191.7148 | 2578205.6742 | 1184199.9593 | 2578204.7656 | 1184208.2224 | 2578200.6458 | 1184212.9288 | 2578196.3127 | 1184218.8347
74 | 2578035.9878 | 1184340.777 | 2578011.3678 | 1184339.8377
75 | 2578035.9878 | 1184340.777 | 2578035.9082 | 1184341.9557 | 2578034.9823 | 1184351.1537
76 | 2578035.9878 | 1184340.777 | 2578036.6248 | 1184331.4407
77 | 2578034.9823 | 1184351.1537 | 2578034.8613 | 1184352.3552
78 | 2578036.6627 | 1184330.8856 | 2578036.6248 | 1184331.4407
79 | 2578033.5629 | 1184365.2544 | 2578034.8613 | 1184352.3552
80 | 2578036.7306 | 1184329.891 | 2578036.6627 | 1184330.8856
81 | 2578036.7916 | 1184328.9965 | 2578037.3338 | 1184321.0502
82 | 2578036.7916 | 1184328.9965 | 2578036.7306 | 1184329.891
83 | 2578037.3338 | 1184321.0502 | 2578037.9674 | 1184311.7645
84 | 2578038.0194 | 1184311.003 | 2578037.9674 | 1184311.7645
85 | 2578038.1916 | 1184308.4782 | 2578038.0194 | 1184311.003
86 | 2578013.044 | 1184251.7595 | 2578011.2936 | 1184253.1556 | 2578004.6664 | 1184254.6808 | 2577997.615 | 1184259.6707
87 | 2578033.5629 | 1184365.2544 | 2578032.516 | 1184375.6543
88 | 2578025.1457 | 1184447.506 | 2578028.729 | 1184413.2749 | 2578032.516 | 1184375.6543
89 | 2578024.0914 | 1184457.5707 | 2578025.1457 | 1184447.506
90 | 2578024.0914 | 1184457.5707 | 2578120.4431 | 1184469.4809
91 | 2578120.4431 | 1184469.4809 | 2578121.677 | 1184469.6334
92 | 2578121.677 | 1184469.6334 | 2578122.9142 | 1184469.7863

## bus_geodata
| x | y | coords
0 | 2577877.8799 | 1184221.4693
1 | 2577863.6144 | 1184234.6141
2 | 2577891.5238 | 1184208.8972
3 | 2577907.5633 | 1184192.5195
4 | 2577921.0311 | 1184178.7677
5 | 2577899.4738 | 1184284.1848
6 | 2577928.1104 | 1184285.8575
7 | 2577910.3653 | 1184270.358
8 | 2577928.7414 | 1184291.3692
9 | 2577926.632 | 1184173.0486
10 | 2577933.2629 | 1184166.2872
11 | 2577965.6017 | 1184196.9781
12 | 2577969.4219 | 1184125.499
13 | 2577991.0051 | 1184164.5808
14 | 2577913.0575 | 1184293.4252
15 | 2577925.7958 | 1184255.4286
16 | 2577943.0047 | 1184320.3098
17 | 2577943.3001 | 1184286.9422
18 | 2577971.9994 | 1184269.1474
19 | 2577996.1597 | 1184254.4368
20 | 2577976.0042 | 1184206.8505
21 | 2577991.0071 | 1184164.5842
22 | 2578111.6475 | 1184148.61
23 | 2578105.1587 | 1184137.9949
24 | 2578133.2243 | 1184133.623
25 | 2578078.9503 | 1184181.5859
26 | 2578149.525 | 1184148.3795
27 | 2578038.1587 | 1184152.0855
28 | 2578041.6603 | 1184157.073
29 | 2577929.6331 | 1184251.7158
30 | 2577946.5222 | 1184235.3752
31 | 2577961.9377 | 1184220.4602
32 | 2577963.1573 | 1184219.2802
33 | 2577980.9072 | 1184211.4569
34 | 2578033.9853 | 1184224.8374
35 | 2578034.2624 | 1184224.6006
36 | 2578013.65 | 1184242.219
37 | 2578051.5808 | 1184207.8726
38 | 2578039.2656 | 1184233.8981
39 | 2578067.0215 | 1184193.197
40 | 2578065.9659 | 1184224.0895
41 | 2578041.2965 | 1184258.572
42 | 2578055.2016 | 1184176.361
43 | 2578075.3181 | 1184234.6326
44 | 2578039.7808 | 1184283.6639
45 | 2578051.1307 | 1184170.5625
46 | 2578071.0925 | 1184245.8429
47 | 2578085.1878 | 1184249.3262
48 | 2578080.361 | 1184229.8449
49 | 2578039.7157 | 1184284.7425
50 | 2578186.2858 | 1184147.5028
51 | 2578190.5685 | 1184167.8063
52 | 2578158.6574 | 1184156.6086
53 | 2577961.5211 | 1184328.6576
54 | 2577966.4579 | 1184277.7338
55 | 2577975.7943 | 1184331.9054
56 | 2577983.4549 | 1184268.9965
57 | 2577969.9109 | 1184286.8147
58 | 2578207.139 | 1184293.8406
59 | 2578203.2613 | 1184280.2202
60 | 2578208.8551 | 1184299.8684
61 | 2578198.8305 | 1184264.6571
62 | 2578209.196 | 1184301.0658
63 | 2578197.3255 | 1184259.3709
64 | 2578254.4736 | 1184328.3593
65 | 2578191.706 | 1184239.5976
66 | 2578250.5087 | 1184362.6426
67 | 2578191.669 | 1184229.4703
68 | 2578196.747 | 1184177.8581
69 | 2578196.3127 | 1184218.8347
70 | 2578145.6818 | 1184161.9683
71 | 2578011.3678 | 1184339.8377
72 | 2577991.164 | 1184333.1165
73 | 2578035.9878 | 1184340.777
74 | 2578034.9823 | 1184351.1537
75 | 2578036.6248 | 1184331.4407
76 | 2578034.8613 | 1184352.3552
77 | 2578036.6627 | 1184330.8856
78 | 2578036.7916 | 1184328.9965
79 | 2578037.3338 | 1184321.0502
80 | 2578036.7306 | 1184329.891
81 | 2578037.9674 | 1184311.7645
82 | 2578038.0194 | 1184311.003
83 | 2578038.1916 | 1184308.4782
84 | 2577997.615 | 1184259.6707
85 | 2577967.9898 | 1184287.4554
86 | 2578013.044 | 1184251.7595
87 | 2578033.5629 | 1184365.2544
88 | 2578032.516 | 1184375.6543
89 | 2578025.1457 | 1184447.506
90 | 2578024.0914 | 1184457.5707
91 | 2578120.4431 | 1184469.4809
92 | 2578121.677 | 1184469.6334
93 | 2578122.9142 | 1184469.7863
94 | 2578039.2656 | 1184233.8981

## line_std_types
| c_nf_per_km | r_ohm_per_km | x_ohm_per_km | max_i_ka | type | q_mm2 | alpha | voltage_rating
NAYY 4x50 SE | 210 | 0.642 | 0.083 | 0.142 | cs | 50 | 0.00403 | LV
NAYY 4x120 SE | 264 | 0.225 | 0.08 | 0.242 | cs | 120 | 0.00403 | LV
NAYY 4x150 SE | 261 | 0.208 | 0.08 | 0.27 | cs | 150 | 0.00403 | LV
NA2XS2Y 1x95 RM/25 12/20 kV | 216 | 0.313 | 0.132 | 0.252 | cs | 95 | 0.00403 | MV
NA2XS2Y 1x185 RM/25 12/20 kV | 273 | 0.161 | 0.117 | 0.362 | cs | 185 | 0.00403 | MV
NA2XS2Y 1x240 RM/25 12/20 kV | 304 | 0.122 | 0.112 | 0.421 | cs | 240 | 0.00403 | MV
NA2XS2Y 1x95 RM/25 6/10 kV | 315 | 0.313 | 0.123 | 0.249 | cs | 95 | 0.00403 | MV
NA2XS2Y 1x185 RM/25 6/10 kV | 406 | 0.161 | 0.11 | 0.358 | cs | 185 | 0.00403 | MV
NA2XS2Y 1x240 RM/25 6/10 kV | 456 | 0.122 | 0.105 | 0.416 | cs | 240 | 0.00403 | MV
NA2XS2Y 1x150 RM/25 12/20 kV | 250 | 0.206 | 0.116 | 0.319 | cs | 150 | 0.00403 | MV
NA2XS2Y 1x120 RM/25 12/20 kV | 230 | 0.253 | 0.119 | 0.283 | cs | 120 | 0.00403 | MV
NA2XS2Y 1x70 RM/25 12/20 kV | 190 | 0.443 | 0.132 | 0.22 | cs | 70 | 0.00403 | MV
NA2XS2Y 1x150 RM/25 6/10 kV | 360 | 0.206 | 0.11 | 0.315 | cs | 150 | 0.00403 | MV
NA2XS2Y 1x120 RM/25 6/10 kV | 340 | 0.253 | 0.113 | 0.28 | cs | 120 | 0.00403 | MV
NA2XS2Y 1x70 RM/25 6/10 kV | 280 | 0.443 | 0.123 | 0.217 | cs | 70 | 0.00403 | MV
N2XS(FL)2Y 1x120 RM/35 64/110 kV | 112 | 0.153 | 0.166 | 0.366 | cs | 120 | 0.00393 | HV
N2XS(FL)2Y 1x185 RM/35 64/110 kV | 125 | 0.099 | 0.156 | 0.457 | cs | 185 | 0.00393 | HV
N2XS(FL)2Y 1x240 RM/35 64/110 kV | 135 | 0.075 | 0.149 | 0.526 | cs | 240 | 0.00393 | HV
N2XS(FL)2Y 1x300 RM/35 64/110 kV | 144 | 0.06 | 0.144 | 0.588 | cs | 300 | 0.00393 | HV
15-AL1/3-ST1A 0.4 | 11 | 1.8769 | 0.35 | 0.105 | ol | 16 | 0.00403 | LV
24-AL1/4-ST1A 0.4 | 11.25 | 1.2012 | 0.335 | 0.14 | ol | 24 | 0.00403 | LV
48-AL1/8-ST1A 0.4 | 12.2 | 0.5939 | 0.3 | 0.21 | ol | 48 | 0.00403 | LV
94-AL1/15-ST1A 0.4 | 13.2 | 0.306 | 0.29 | 0.35 | ol | 94 | 0.00403 | LV
34-AL1/6-ST1A 10.0 | 9.7 | 0.8342 | 0.36 | 0.17 | ol | 34 | 0.00403 | MV
48-AL1/8-ST1A 10.0 | 10.1 | 0.5939 | 0.35 | 0.21 | ol | 48 | 0.00403 | MV
70-AL1/11-ST1A 10.0 | 10.4 | 0.4132 | 0.339 | 0.29 | ol | 70 | 0.00403 | MV
94-AL1/15-ST1A 10.0 | 10.75 | 0.306 | 0.33 | 0.35 | ol | 94 | 0.00403 | MV
122-AL1/20-ST1A 10.0 | 11.1 | 0.2376 | 0.323 | 0.41 | ol | 122 | 0.00403 | MV
149-AL1/24-ST1A 10.0 | 11.25 | 0.194 | 0.315 | 0.47 | ol | 149 | 0.00403 | MV
34-AL1/6-ST1A 20.0 | 9.15 | 0.8342 | 0.382 | 0.17 | ol | 34 | 0.00403 | MV
48-AL1/8-ST1A 20.0 | 9.5 | 0.5939 | 0.372 | 0.21 | ol | 48 | 0.00403 | MV
70-AL1/11-ST1A 20.0 | 9.7 | 0.4132 | 0.36 | 0.29 | ol | 70 | 0.00403 | MV
94-AL1/15-ST1A 20.0 | 10 | 0.306 | 0.35 | 0.35 | ol | 94 | 0.00403 | MV
122-AL1/20-ST1A 20.0 | 10.3 | 0.2376 | 0.344 | 0.41 | ol | 122 | 0.00403 | MV
149-AL1/24-ST1A 20.0 | 10.5 | 0.194 | 0.337 | 0.47 | ol | 149 | 0.00403 | MV
184-AL1/30-ST1A 20.0 | 10.75 | 0.1571 | 0.33 | 0.535 | ol | 184 | 0.00403 | MV
243-AL1/39-ST1A 20.0 | 11 | 0.1188 | 0.32 | 0.645 | ol | 243 | 0.00403 | MV
48-AL1/8-ST1A 110.0 | 8 | 0.5939 | 0.46 | 0.21 | ol | 48 | 0.00403 | HV
70-AL1/11-ST1A 110.0 | 8.4 | 0.4132 | 0.45 | 0.29 | ol | 70 | 0.00403 | HV
94-AL1/15-ST1A 110.0 | 8.65 | 0.306 | 0.44 | 0.35 | ol | 94 | 0.00403 | HV
122-AL1/20-ST1A 110.0 | 8.5 | 0.2376 | 0.43 | 0.41 | ol | 122 | 0.00403 | HV
149-AL1/24-ST1A 110.0 | 8.75 | 0.194 | 0.41 | 0.47 | ol | 149 | 0.00403 | HV
184-AL1/30-ST1A 110.0 | 8.8 | 0.1571 | 0.4 | 0.535 | ol | 184 | 0.00403 | HV
243-AL1/39-ST1A 110.0 | 9 | 0.1188 | 0.39 | 0.645 | ol | 243 | 0.00403 | HV
305-AL1/39-ST1A 110.0 | 9.2 | 0.0949 | 0.38 | 0.74 | ol | 305 | 0.00403 | HV
490-AL1/64-ST1A 110.0 | 9.75 | 0.059 | 0.37 | 0.96 | ol | 490 | 0.00403 | HV
679-AL1/86-ST1A 110.0 | 9.95 | 0.042 | 0.36 | 1.15 | ol | 679 | 0.00403 | HV
490-AL1/64-ST1A 220.0 | 10 | 0.059 | 0.285 | 0.96 | ol | 490 | 0.00403 | HV
679-AL1/86-ST1A 220.0 | 11.7 | 0.042 | 0.275 | 1.15 | ol | 679 | 0.00403 | HV
490-AL1/64-ST1A 380.0 | 11 | 0.059 | 0.253 | 0.96 | ol | 490 | 0.00403 | HV
679-AL1/86-ST1A 380.0 | 14.6 | 0.042 | 0.25 | 1.15 | ol | 679 | 0.00403 | HV

## trafo_std_types
| i0_percent | pfe_kw | vkr_percent | sn_mva | vn_lv_kv | vn_hv_kv | vk_percent | shift_degree | vector_group | tap_side | tap_neutral | tap_min | tap_max | tap_step_degree | tap_step_percent | tap_phase_shifter
160 MVA 380/110 kV | 0.06 | 60 | 0.25 | 160 | 110 | 380 | 12.2 | 0 | Yy0 | hv | 0 | -9 | 9 | 0 | 1.5 | FALSE
100 MVA 220/110 kV | 0.06 | 55 | 0.26 | 100 | 110 | 220 | 12 | 0 | Yy0 | hv | 0 | -9 | 9 | 0 | 1.5 | FALSE
63 MVA 110/20 kV | 0.04 | 22 | 0.32 | 63 | 20 | 110 | 18 | 150 | YNd5 | hv | 0 | -9 | 9 | 0 | 1.5 | FALSE
40 MVA 110/20 kV | 0.05 | 18 | 0.34 | 40 | 20 | 110 | 16.2 | 150 | YNd5 | hv | 0 | -9 | 9 | 0 | 1.5 | FALSE
25 MVA 110/20 kV | 0.07 | 14 | 0.41 | 25 | 20 | 110 | 12 | 150 | YNd5 | hv | 0 | -9 | 9 | 0 | 1.5 | FALSE
63 MVA 110/10 kV | 0.04 | 22 | 0.32 | 63 | 10 | 110 | 18 | 150 | YNd5 | hv | 0 | -9 | 9 | 0 | 1.5 | FALSE
40 MVA 110/10 kV | 0.05 | 18 | 0.34 | 40 | 10 | 110 | 16.2 | 150 | YNd5 | hv | 0 | -9 | 9 | 0 | 1.5 | FALSE
25 MVA 110/10 kV | 0.07 | 14 | 0.41 | 25 | 10 | 110 | 12 | 150 | YNd5 | hv | 0 | -9 | 9 | 0 | 1.5 | FALSE
0.25 MVA 20/0.4 kV | 0.32 | 0.8 | 1.44 | 0.25 | 0.4 | 20 | 6 | 150 | Yzn5 | hv | 0 | -2 | 2 | 0 | 2.5 | FALSE
0.4 MVA 20/0.4 kV | 0.3375 | 1.35 | 1.425 | 0.4 | 0.4 | 20 | 6 | 150 | Dyn5 | hv | 0 | -2 | 2 | 0 | 2.5 | FALSE
0.63 MVA 20/0.4 kV | 0.2619 | 1.65 | 1.206 | 0.63 | 0.4 | 20 | 6 | 150 | Dyn5 | hv | 0 | -2 | 2 | 0 | 2.5 | FALSE
0.25 MVA 10/0.4 kV | 0.24 | 0.6 | 1.2 | 0.25 | 0.4 | 10 | 4 | 150 | Dyn5 | hv | 0 | -2 | 2 | 0 | 2.5 | FALSE
0.4 MVA 10/0.4 kV | 0.2375 | 0.95 | 1.325 | 0.4 | 0.4 | 10 | 4 | 150 | Dyn5 | hv | 0 | -2 | 2 | 0 | 2.5 | FALSE
0.63 MVA 10/0.4 kV | 0.1873 | 1.18 | 1.0794 | 0.63 | 0.4 | 10 | 4 | 150 | Dyn5 | hv | 0 | -2 | 2 | 0 | 2.5 | FALSE

## trafo3w_std_types
| sn_hv_mva | sn_mv_mva | sn_lv_mva | vn_hv_kv | vn_mv_kv | vn_lv_kv | vk_hv_percent | vk_mv_percent | vk_lv_percent | vkr_hv_percent | vkr_mv_percent | vkr_lv_percent | pfe_kw | i0_percent | shift_mv_degree | shift_lv_degree | vector_group | tap_side | tap_neutral | tap_min | tap_max | tap_step_percent
63/25/38 MVA 110/20/10 kV | 63 | 25 | 38 | 110 | 20 | 10 | 10.4 | 10.4 | 10.4 | 0.28 | 0.32 | 0.35 | 35 | 0.89 | 0 | 0 | YN0yn0yn0 | hv | 0 | -10 | 10 | 1.2
63/25/38 MVA 110/10/10 kV | 63 | 25 | 38 | 110 | 10 | 10 | 10.4 | 10.4 | 10.4 | 0.28 | 0.32 | 0.35 | 35 | 0.89 | 0 | 0 | YN0yn0yn0 | hv | 0 | -10 | 10 | 1.2

## fuse_std_types
| fuse_type | i_rated_a | t_avg | t_min | t_total | x_avg | x_min | x_total
HV 100A | HV 100A | 100 | 0 | [10.0, 3.64, 0.854, 0.281, 0.1, 0.0531, 0.022, 0.01] | [10.0, 4.267, 1.21, 0.403, 0.1, 0.058, 0.022, 0.01] | 0 | [300.0, 350.0, 450.0, 550.0, 700.0, 850.0, 1200.0, 1752.0] | [600.0, 700.0, 900.0, 1150.0, 1665.0, 2000.0, 3000.0, 4313.0]
HV 10A | HV 10A | 10 | 0 | [10.0, 1675.0, 0.344, 0.156, 0.1, 0.0417, 0.0171, 0.01] | [10.0, 1.3, 0.3, 0.155, 0.1, 0.0555, 0.023, 0.01] | 0 | [30.0, 32.0, 35.0, 37.0, 39.0, 50.0, 70.0, 88.0] | [60.0, 70.0, 80.0, 87.0, 94.0, 110.0, 150.0, 216.0]
HV 125A | HV 125A | 125 | 0 | [10.0, 1.82, 0.344, 0.1, 0.0467, 0.0269, 0.01] | [10.0, 2.478, 0.426, 0.1, 0.0427, 0.0211, 0.01] | 0 | [375.0, 500.0, 700.0, 925.0, 1200.0, 1500.0, 2341.0] | [750.0, 1000.0, 1500.0, 2200.0, 3000.0, 4000.0, 5765.0]
HV 160A | HV 160A | 160 | 0 | [10.0, 4.15, 1.03, 0.198, 0.1, 0.051, 0.0172, 0.01] | [10.0, 2.3, 0.734, 0.274, 0.1, 0.046, 0.0177, 0.01] | 0 | [480.0, 550.0, 700.0, 1000.0, 1260.0, 1600.0, 2500.0, 3227.0] | [960.0, 1300.0, 1700.0, 2200.0, 2996.0, 4000.0, 6000.0, 7946.0]
HV 16A | HV 16A | 16 | 0 | [10.0, 0.352, 0.164, 0.1, 0.0649, 0.0342, 0.01] | [10.0, 2.34, 0.722, 0.181, 0.1, 0.055, 0.0296, 0.01] | 0 | [48.0, 60.0, 65.0, 71.0, 80.0, 100.0, 162.0] | [96.0, 110.0, 125.0, 150.0, 168.0, 200.0, 250.0, 398.0]
HV 200A | HV 200A | 200 | 0 | [10.0, 4.267, 1.21, 0.403, 0.1, 0.058, 0.022, 0.01] | [10.0, 3.73, 1.654, 0.328, 0.1, 0.0531, 0.019, 0.01] | 0 | [600.0, 700.0, 900.0, 1150.0, 1665.0, 2000.0, 3000.0, 4313.0] | [1200.0, 1500.0, 1800.0, 2700.0, 3960.0, 5000.0, 7500.0, 10620.0]
HV 20A | HV 20A | 20 | 0 | [10.0, 1.3, 0.3, 0.155, 0.1, 0.0555, 0.023, 0.01] | [10.0, 1.3, 0.161, 0.1, 0.0611, 0.0399, 0.0141, 0.01] | 0 | [60.0, 70.0, 80.0, 87.0, 94.0, 110.0, 150.0, 216.0] | [120.0, 150.0, 200.0, 223.0, 260.0, 300.0, 450.0, 532.0]
HV 25A | HV 25A | 25 | 0 | [10.0, 2.512, 0.833, 0.299, 0.1, 0.0372, 0.0223, 0.01] | [10.0, 3.125, 0.597, 0.198, 0.1, 0.0378, 0.022, 0.01] | 0 | [75.0, 82.0, 90.0, 100.0, 124.0, 170.0, 200.0, 289.0] | [150.0, 170.0, 210.0, 250.0, 294.0, 400.0, 500.0, 711.0]
HV 31.5A | HV 31.5A | 31.5 | 0 | [10.0, 2.34, 0.722, 0.181, 0.1, 0.055, 0.0296, 0.01] | [10.0, 2.84, 0.368, 0.164, 0.1, 0.0621, 0.0378, 0.0195, 0.01] | 0 | [95.0, 110.0, 125.0, 150.0, 165.0, 200.0, 250.0, 390.0] | [189.0, 220.0, 300.0, 350.0, 393.0, 450.0, 530.0, 700.0, 960.0]
HV 40A | HV 40A | 40 | 0 | [10.0, 1.3, 0.161, 0.1, 0.0611, 0.0399, 0.0141, 0.01] | [10.0, 2.05, 0.369, 0.198, 0.1, 0.051, 0.0298, 0.01] | 0 | [120.0, 150.0, 200.0, 223.0, 260.0, 300.0, 450.0, 532.0] | [240.0, 300.0, 400.0, 450.0, 530.0, 650.0, 800.0, 1311.0]
HV 50A | HV 50A | 50 | 0 | [10.0, 3.215, 0.597, 0.198, 0.1, 0.0378, 0.022, 0.01] | [10.0, 3.64, 0.854, 0.281, 0.1, 0.0531, 0.022, 0.01] | 0 | [150.0, 170.0, 210.0, 250.0, 294.0, 400.0, 500.0, 711.0] | [300.0, 350.0, 450.0, 550.0, 700.0, 850.0, 1200.0, 1752.0]
HV 6.3A | HV 6.3A | 6.3 | 0 | [10.0, 1.39, 0.344, 0.168, 0.1, 0.056, 0.0263, 0.01] | [10.0, 1.711, 0.516, 0.198, 0.1, 0.0634, 0.0303, 0.01] | 0 | [19.0, 19.5, 20.4, 20.8, 22.0, 25.0, 32.0, 48.0] | [38.0, 40.0, 43.0, 48.0, 53.0, 60.0, 75.0, 118.0]
HV 63A | HV 63A | 63 | 0 | [10.0, 2.84, 0.368, 0.164, 0.1, 0.0621, 0.0378, 0.0195, 0.01] | [10.0, 1.82, 0.344, 0.1, 0.0467, 0.0269, 0.01] | 0 | [189.0, 220.0, 300.0, 350.0, 393.0, 450.0, 530.0, 700.0, 961.0] | [378.0, 500.0, 700.0, 934.0, 1200.0, 1500.0, 2366.0]
HV 80A | HV 80A | 80 | 0 | [10.0, 2.05, 0.369, 0.198, 0.1, 0.051, 0.0298, 0.01] | [10.0, 4.15, 1.03, 0.198, 0.1, 0.051, 0.0172, 0.01] | 0 | [240.0, 300.0, 400.0, 450.0, 530.0, 650.0, 800.0, 1311.0] | [480.0, 550.0, 700.0, 1000.0, 1260.0, 1600.0, 2500.0, 3227.0]
Siemens NH-1-100 | Siemens NH-1-100 | 100 | [5400.0, 2000.0, 400.0, 20.0, 1.0, 0.2, 0.012, 0.004] | 0 | 0 | [150.0, 190.0, 250.0, 430.0, 900.0, 1250.0, 2700.0, 3600.0] | 0 | 0
Siemens NH-1-125 | Siemens NH-1-125 | 125 | [4800.0, 120.0, 7.0, 0.1, 0.004] | 0 | 0 | [180.0, 400.0, 740.0, 2000.0, 4250.0] | 0 | 0
Siemens NH-1-16 | Siemens NH-1-16 | 16 | [4000.0, 400.0, 2.0, 0.1, 0.04, 0.01] | 0 | 0 | [26.0, 35.0, 75.0, 150.0, 200.0, 300.0] | 0 | 0
Siemens NH-1-160 | Siemens NH-1-160 | 160 | [4800.0, 120.0, 7.0, 0.1, 0.004] | 0 | 0 | [210.0, 500.0, 900.0, 2300.0, 5000.0] | 0 | 0
Siemens NH-1-25 | Siemens NH-1-25 | 25 | [4000.0, 1000.0, 10.0, 0.2, 0.02, 0.01] | 0 | 0 | [40.0, 50.0, 100.0, 210.0, 400.0, 500.0] | 0 | 0
Siemens NH-1-50 | Siemens NH-1-50 | 50 | [4000.0, 40.0, 4.0, 1.0, 0.02, 0.01] | 0 | 0 | [86.0, 200.0, 300.0, 400.0, 1000.0, 1280.0] | 0 | 0
Siemens NH-1-63 | Siemens NH-1-63 | 63 | [4000.0, 100.0, 10.0, 2.0, 0.04, 0.01] | 0 | 0 | [100.0, 200.0, 300.0, 400.0, 1000.0, 1500.0] | 0 | 0
Siemens NH-1-80 | Siemens NH-1-80 | 80 | [4800.0, 120.0, 7.0, 0.1, 0.01] | 0 | 0 | [150.58, 250.0, 450.0, 1150.0, 2470.0] | 0 | 0
Siemens NH-2-1000 | Siemens NH-2-1000 | 1000 | [4800.0, 120.0, 7.0, 0.1, 0.004] | 0 | 0 | [1900.0, 3500.0, 8400.0, 24000.0, 52000.0] | 0 | 0
Siemens NH-2-200 | Siemens NH-2-200 | 200 | [4800.0, 120.0, 7.0, 0.1, 0.004] | 0 | 0 | [280.0, 650.0, 1200.0, 3000.0, 7000.0] | 0 | 0
Siemens NH-2-224 | Siemens NH-2-224 | 224 | [4800.0, 120.0, 7.0, 0.2, 0.04, 0.004] | 0 | 0 | [400.0, 750.0, 1453.0, 3025.0, 4315.0, 7600.0] | 0 | 0
Siemens NH-2-250 | Siemens NH-2-250 | 250 | [4800.0, 120.0, 7.0, 0.1, 0.004] | 0 | 0 | [450.0, 800.0, 1650.0, 4000.0, 8500.0] | 0 | 0
Siemens NH-2-315 | Siemens NH-2-315 | 315 | [4800.0, 120.0, 7.0, 0.1, 0.004] | 0 | 0 | [550.0, 920.0, 1900.0, 5000.0, 11000.0] | 0 | 0
Siemens NH-2-355 | Siemens NH-2-355 | 355 | [4800.0, 120.0, 6.0, 0.1, 0.004] | 0 | 0 | [650.0, 1116.27, 2350.0, 5840.0, 12790.0] | 0 | 0
Siemens NH-2-400 | Siemens NH-2-400 | 400 | [4800.0, 120.0, 7.0, 0.1, 0.004] | 0 | 0 | [720.0, 1350.0, 2800.0, 6500.0, 15000.0] | 0 | 0
Siemens NH-2-425 | Siemens NH-2-425 | 425 | [4800.0, 120.0, 7.0, 0.1, 0.004] | 0 | 0 | [850.0, 1500.0, 3050.0, 7500.0, 16500.0] | 0 | 0
Siemens NH-2-630 | Siemens NH-2-630 | 630 | [4800.0, 120.0, 7.0, 0.1, 0.004] | 0 | 0 | [1200.0, 2000.0, 4800.0, 12000.0, 26000.0] | 0 | 0

## res_bus
| vm_pu | va_degree | p_mw | q_mvar
0 | 0.97186 | -0.54363 | 0.0049294 | 0.0012354
1 | 0.97173 | -0.54618 | 0.0071264 | 0.0017861
2 | 0.97207 | -0.5395 | 0.0041678 | 0.0010446
3 | 0.97242 | -0.53264 | 0.0078391 | 0.0019647
4 | 0.97285 | -0.52411 | 0.0080578 | 0.0020195
5 | 0.98457 | -0.29522 | 0 | 0
6 | 0.98624 | -0.26299 | 0 | 0
7 | 0.98303 | -0.32507 | 0.0042321 | 0.0010607
8 | 0.9864 | -0.2599 | 0 | 0
9 | 0.97309 | -0.51937 | 0 | 0
10 | 0.97337 | -0.51378 | 0 | 0
11 | 0.97562 | -0.46953 | 0.0058392 | 0.0014634
12 | 0.97225 | -0.5358 | 0 | 0
13 | 0.97134 | -0.55391 | 0.017537 | 0.0043951
14 | 0.98633 | -0.26137 | 0.005177 | 0.0012975
15 | 0.98125 | -0.3596 | 0.0054384 | 0.001363
16 | 0.98797 | -0.22968 | 0.0028121 | 0.00070478
17 | 0.98559 | -0.27575 | 0.0048323 | 0.0012111
18 | 0.99694 | -0.058169 | 0.0048841 | 0.0012241
19 | 0.99707 | -0.055742 | 0.0036261 | 0.00090878
20 | 0.97642 | -0.45381 | 0 | 0
21 | 0.97134 | -0.55391 | 0.0044113 | 0.0011056
22 | 0.98977 | -0.19444 | 0 | 0
23 | 0.98966 | -0.19662 | 0.0095809 | 0.0024012
24 | 0.98724 | -0.24295 | 0 | 0
25 | 0.99428 | -0.10859 | 0.01248 | 0.0031278
26 | 0.9853 | -0.2803 | 0.0029461 | 0.00073836
27 | 0.99411 | -0.11227 | 0.0048798 | 0.001223
28 | 0.99413 | -0.11174 | 0.0056012 | 0.0014038
29 | 0.98083 | -0.36768 | 0.0054425 | 0.001364
30 | 0.97912 | -0.40101 | 0.002904 | 0.0007278
31 | 0.97762 | -0.43039 | 0.0058311 | 0.0014614
32 | 0.97751 | -0.43254 | 0.0042336 | 0.001061
33 | 0.97639 | -0.45446 | 0.0052491 | 0.0013156
34 | 0.99744 | -0.048568 | 0.0043209 | 0.0010829
35 | 0.99744 | -0.048486 | 0 | 0
36 | 0.99723 | -0.052559 | 0 | 0
37 | 0.99582 | -0.079418 | 0 | 0
38 | 0.9982 | -0.034154 | 0 | 0
39 | 0.99489 | -0.097164 | 0 | 0
40 | 0.99428 | -0.10905 | 0.011988 | 0.0030046
41 | 1 | 0 | -0.52742 | -0.13448
42 | 0.99441 | -0.10637 | 0.0067957 | 0.0017032
43 | 0.99344 | -0.12538 | 0 | 0
44 | 0.99779 | -0.04187 | 0.004263 | 0.0010684
45 | 0.99429 | -0.1087 | 0.0081294 | 0.0020374
46 | 0.99335 | -0.1271 | 0.0059855 | 0.0015001
47 | 0.99291 | -0.13566 | 0.032891 | 0.0082433
48 | 0.99327 | -0.12867 | 0.026793 | 0.0067149
49 | 0.9977 | -0.043647 | 0.0065434 | 0.0016399
50 | 0.98195 | -0.34497 | 0 | 0
51 | 0.98026 | -0.37789 | 0.0069673 | 0.0017462
52 | 0.98425 | -0.30059 | 0 | 0
53 | 0.98902 | -0.20938 | 0.0078263 | 0.0019615
54 | 0.98436 | -0.2997 | 0 | 0
55 | 0.98978 | -0.19486 | 0 | 0
56 | 0.98366 | -0.31337 | 0.012779 | 0.0032028
57 | 0.98424 | -0.30206 | 0.0055481 | 0.0013905
58 | 0.97184 | -0.5429 | 0.0036566 | 0.00091642
59 | 0.97239 | -0.53203 | 0.0063469 | 0.0015907
60 | 0.97162 | -0.5473 | 0.0027283 | 0.00068379
61 | 0.97312 | -0.51773 | 0.007238 | 0.001814
62 | 0.97158 | -0.54811 | 0.028327 | 0.0070994
63 | 0.9734 | -0.51214 | 0.0071023 | 0.00178
64 | 0.97124 | -0.55487 | 0 | 0
65 | 0.9746 | -0.4886 | 0.0074952 | 0.0018785
66 | 0.97102 | -0.55931 | 0.0069261 | 0.0017358
67 | 0.97526 | -0.47563 | 0.0046987 | 0.0011776
68 | 0.9794 | -0.3945 | 0 | 0
69 | 0.97607 | -0.45973 | 0.0029883 | 0.00074894
70 | 0.98411 | -0.30321 | 0.007352 | 0.0018426
71 | 0.99188 | -0.15468 | 0.010324 | 0.0025874
72 | 0.98972 | -0.19596 | 0.0040044 | 0.0010036
73 | 0.99326 | -0.12831 | 0 | 0
74 | 0.99285 | -0.13625 | 0.0052621 | 0.0013188
75 | 0.99391 | -0.11593 | 0.0073168 | 0.0018338
76 | 0.99281 | -0.13706 | 0.0068965 | 0.0017284
77 | 0.99394 | -0.11517 | 0.0045016 | 0.0011282
78 | 0.99408 | -0.11251 | 0.0028529 | 0.00071501
79 | 0.99469 | -0.10102 | 0.0091398 | 0.0022907
80 | 0.99402 | -0.11379 | 0.0062676 | 0.0015708
81 | 0.99542 | -0.087105 | 0.0082286 | 0.0020623
82 | 0.99548 | -0.085928 | 0.0062403 | 0.001564
83 | 0.99569 | -0.081935 | 0.0060515 | 0.0015166
84 | 0.98324 | -0.32162 | 0.022521 | 0.0056444
85 | 0.98422 | -0.30235 | 0.0079743 | 0.0019985
86 | 0.98316 | -0.32304 | 0.0044423 | 0.0011133
87 | 0.99244 | -0.14417 | 0.013046 | 0.0032696
88 | 0.99227 | -0.14748 | 0.011355 | 0.0028459
89 | 0.99183 | -0.15589 | 0 | 0
90 | 0.99177 | -0.15706 | 0 | 0
91 | 0.99119 | -0.16837 | 0.0021883 | 0.00054845
92 | 0.99118 | -0.16846 | 0.0021869 | 0.00054808
93 | 0.99118 | -0.16851 | 0.0021899 | 0.00054885
94 | 0.99998 | 149.9956 | 0 | 0

## res_line
| p_from_mw | q_from_mvar | p_to_mw | q_to_mvar | pl_mw | ql_mvar | i_from_ka | i_to_ka | i_ka | vm_from_pu | va_from_degree | vm_to_pu | va_to_degree | loading_percent
0 | 0.0071273 | 0.0017864 | -0.0071264 | -0.0017861 | 8.6628e-07 | 3.1408e-07 | 0.010913 | 0.010913 | 0.010913 | 0.97186 | -0.54363 | 0.97173 | -0.54618 | 2.998
1 | -0.012057 | -0.0030218 | 0.012059 | 0.0030231 | 2.3709e-06 | 1.2874e-06 | 0.01846 | 0.01846 | 0.01846 | 0.97186 | -0.54363 | 0.97207 | -0.5395 | 5.0715
2 | -0.016227 | -0.0040676 | 0.016232 | 0.0040708 | 5.3042e-06 | 3.1104e-06 | 0.02484 | 0.02484 | 0.02484 | 0.97207 | -0.5395 | 0.97242 | -0.53264 | 6.8242
3 | -0.024071 | -0.0060354 | 0.024081 | 0.0060415 | 9.7939e-06 | 6.0292e-06 | 0.036836 | 0.036836 | 0.036836 | 0.97242 | -0.53264 | 0.97285 | -0.52411 | 10.1197
4 | -0.032139 | -0.0080609 | 0.032146 | 0.0080655 | 7.2547e-06 | 4.5436e-06 | 0.04916 | 0.04916 | 0.04916 | 0.97285 | -0.52411 | 0.97309 | -0.51937 | 13.5056
5 | -0.094097 | -0.023913 | 0.094243 | 0.024005 | 0.00014628 | 9.2635e-05 | 0.14233 | 0.14233 | 0.14233 | 0.98457 | -0.29522 | 0.98624 | -0.26299 | 19.5509
6 | 0.094097 | 0.023913 | -0.093962 | -0.023826 | 0.00013501 | 8.6182e-05 | 0.14233 | 0.14233 | 0.14233 | 0.98457 | -0.29522 | 0.98303 | -0.32507 | 39.1019
7 | -0.094243 | -0.024005 | 0.094258 | 0.024014 | 1.4051e-05 | 8.7804e-06 | 0.14233 | 0.14233 | 0.14233 | 0.98624 | -0.26299 | 0.9864 | -0.2599 | 13.0339
8 | 0.08973 | 0.022766 | -0.089581 | -0.022671 | 0.00014876 | 9.4932e-05 | 0.13592 | 0.13592 | 0.13592 | 0.98303 | -0.32507 | 0.98125 | -0.3596 | 37.342
9 | -0.15768 | -0.039963 | 0.15791 | 0.040108 | 0.00022936 | 0.00014555 | 0.23802 | 0.23802 | 0.23802 | 0.9864 | -0.2599 | 0.98797 | -0.22968 | 21.7965
10 | 0.058241 | 0.014651 | -0.058197 | -0.014623 | 4.4067e-05 | 2.8009e-05 | 0.087878 | 0.087878 | 0.087878 | 0.9864 | -0.2599 | 0.98559 | -0.27575 | 24.1423
11 | 0.0051774 | 0.0012975 | -0.005177 | -0.0012975 | 3.6194e-07 | 2.9685e-08 | 0.0078102 | 0.0078103 | 0.0078103 | 0.9864 | -0.2599 | 0.98633 | -0.26137 | 2.1457
12 | -0.032146 | -0.0080655 | 0.032155 | 0.0080709 | 8.5716e-06 | 5.3683e-06 | 0.04916 | 0.04916 | 0.04916 | 0.97309 | -0.51937 | 0.97337 | -0.51378 | 13.5056
13 | -0.054145 | -0.013597 | 0.054259 | 0.01367 | 0.00011457 | 7.2772e-05 | 0.082782 | 0.082782 | 0.082782 | 0.97337 | -0.51378 | 0.97562 | -0.46953 | 22.7424
14 | 0.02199 | 0.0055263 | -0.021967 | -0.0055122 | 2.3086e-05 | 1.4099e-05 | 0.033622 | 0.033622 | 0.033622 | 0.97337 | -0.51378 | 0.97225 | -0.5358 | 9.2369
15 | -0.060099 | -0.015133 | 0.060144 | 0.015162 | 4.5212e-05 | 2.8756e-05 | 0.091688 | 0.091688 | 0.091688 | 0.97562 | -0.46953 | 0.97642 | -0.45381 | 25.189
16 | 0.021967 | 0.0055122 | -0.021948 | -0.0055007 | 1.8952e-05 | 1.1575e-05 | 0.033622 | 0.033622 | 0.033622 | 0.97225 | -0.5358 | 0.97134 | -0.55391 | 9.2369
17 | 0.0044113 | 0.0011056 | -0.0044113 | -0.0011056 | 6.6611e-11 | -1.3556e-11 | 0.0067578 | 0.0067578 | 0.0067578 | 0.97134 | -0.55391 | 0.97134 | -0.55391 | 1.8565
18 | 0.084143 | 0.021308 | -0.08411 | -0.021287 | 3.2641e-05 | 2.0823e-05 | 0.12768 | 0.12768 | 0.12768 | 0.98125 | -0.3596 | 0.98083 | -0.36768 | 35.0763
19 | -0.16072 | -0.040813 | 0.16087 | 0.040913 | 0.00015713 | 9.9738e-05 | 0.24225 | 0.24225 | 0.24225 | 0.98797 | -0.22968 | 0.98902 | -0.20938 | 22.1844
20 | 0.053365 | 0.013412 | -0.053304 | -0.013373 | 6.0931e-05 | 3.8677e-05 | 0.080582 | 0.080582 | 0.080582 | 0.98559 | -0.27575 | 0.98436 | -0.2997 | 22.138
21 | -0.0048841 | -0.0012241 | 0.0048847 | 0.0012241 | 5.6488e-07 | -8.1243e-09 | 0.00729 | 0.0072898 | 0.00729 | 0.99694 | -0.058169 | 0.99707 | -0.055742 | 2.0027
22 | -0.0085108 | -0.0021328 | 0.0085121 | 0.0021334 | 1.2907e-06 | 5.4773e-07 | 0.012701 | 0.012701 | 0.012701 | 0.99707 | -0.055742 | 0.99723 | -0.052559 | 3.4894
23 | 0.0052493 | 0.0013156 | -0.0052491 | -0.0013156 | 1.6145e-07 | 1.9182e-08 | 0.0079997 | 0.0079997 | 0.0079997 | 0.97642 | -0.45381 | 0.97639 | -0.45446 | 2.1977
24 | -0.065393 | -0.016478 | 0.06546 | 0.01652 | 6.6616e-05 | 4.241e-05 | 0.099688 | 0.099688 | 0.099688 | 0.97642 | -0.45381 | 0.97751 | -0.43254 | 27.3867
25 | 0.0095819 | 0.0024017 | -0.0095809 | -0.0024012 | 9.9874e-07 | 4.7426e-07 | 0.014405 | 0.014406 | 0.014406 | 0.98977 | -0.19444 | 0.98966 | -0.19662 | 3.9576
26 | 0.096138 | 0.024621 | -0.095912 | -0.024477 | 0.00022539 | 0.00014388 | 0.14472 | 0.14472 | 0.14472 | 0.98977 | -0.19444 | 0.98724 | -0.24295 | 39.7586
27 | -0.10572 | -0.027023 | 0.10616 | 0.027304 | 0.000441 | 0.00028164 | 0.15913 | 0.15913 | 0.15913 | 0.98977 | -0.19444 | 0.99428 | -0.10859 | 43.716
28 | 0.095912 | 0.024477 | -0.09574 | -0.024367 | 0.0001727 | 0.00011024 | 0.14472 | 0.14472 | 0.14472 | 0.98724 | -0.24295 | 0.9853 | -0.2803 | 39.7586
29 | -0.11864 | -0.030432 | 0.11871 | 0.030474 | 6.5784e-05 | 4.1453e-05 | 0.1778 | 0.1778 | 0.1778 | 0.99428 | -0.10859 | 0.99489 | -0.097164 | 16.2823
30 | 0.092793 | 0.023629 | -0.092703 | -0.023571 | 9.0705e-05 | 5.7895e-05 | 0.14027 | 0.14027 | 0.14027 | 0.9853 | -0.2803 | 0.98425 | -0.30059 | 38.5363
31 | -0.0048798 | -0.001223 | 0.0048799 | 0.001223 | 1.2192e-07 | -9.8042e-10 | 0.0073043 | 0.0073043 | 0.0073043 | 0.99411 | -0.11227 | 0.99413 | -0.11174 | 2.0067
32 | -0.010481 | -0.0026268 | 0.010483 | 0.0026275 | 1.5212e-06 | 7.5982e-07 | 0.015688 | 0.015688 | 0.015688 | 0.99413 | -0.11174 | 0.99429 | -0.1087 | 4.3099
33 | 0.078668 | 0.019923 | -0.078542 | -0.019843 | 0.00012568 | 8.0138e-05 | 0.11942 | 0.11942 | 0.11942 | 0.98083 | -0.36768 | 0.97912 | -0.40101 | 32.808
34 | 0.075638 | 0.019115 | -0.075532 | -0.019047 | 0.00010639 | 6.7821e-05 | 0.11501 | 0.11501 | 0.11501 | 0.97912 | -0.40101 | 0.97762 | -0.43039 | 31.5955
35 | 0.069701 | 0.017586 | -0.069693 | -0.017581 | 7.1682e-06 | 4.5664e-06 | 0.10613 | 0.10613 | 0.10613 | 0.97762 | -0.43039 | 0.97751 | -0.43254 | 29.1572
36 | -0.012835 | -0.003217 | 0.012835 | 0.003217 | 5.012e-08 | 2.7319e-08 | 0.019147 | 0.019147 | 0.019147 | 0.99744 | -0.048568 | 0.99744 | -0.048486 | 5.2602
37 | 0.0085137 | 0.0021341 | -0.0085121 | -0.0021334 | 1.6183e-06 | 6.8664e-07 | 0.012701 | 0.012701 | 0.012701 | 0.99744 | -0.048568 | 0.99723 | -0.052559 | 3.4894
38 | 0.22242 | 0.056718 | -0.22209 | -0.056507 | 0.00033163 | 0.0002113 | 0.33216 | 0.33216 | 0.33216 | 0.99744 | -0.048486 | 0.99582 | -0.079418 | 30.4178
39 | -0.23526 | -0.059935 | 0.23542 | 0.060039 | 0.0001628 | 0.00010378 | 0.35131 | 0.35131 | 0.35131 | 0.99744 | -0.048486 | 0.9982 | -0.034154 | 32.1711
40 | 0.14425 | 0.036928 | -0.14413 | -0.03685 | 0.00012386 | 7.8443e-05 | 0.21582 | 0.21583 | 0.21583 | 0.99582 | -0.079418 | 0.99489 | -0.097164 | 19.7642
41 | 0.07784 | 0.019578 | -0.07773 | -0.019508 | 0.00011002 | 7.0133e-05 | 0.11634 | 0.11634 | 0.11634 | 0.99582 | -0.079418 | 0.99428 | -0.10905 | 31.9609
42 | -0.23542 | -0.060039 | 0.23581 | 0.060287 | 0.00038893 | 0.00024793 | 0.35131 | 0.35131 | 0.35131 | 0.9982 | -0.034154 | 1 | 0 | 32.1711
43 | 0.025421 | 0.0063762 | -0.02541 | -0.0063694 | 1.1153e-05 | 6.8707e-06 | 0.038023 | 0.038023 | 0.038023 | 0.99489 | -0.097164 | 0.99441 | -0.10637 | 10.4459
44 | 0.065741 | 0.016504 | -0.06569 | -0.016471 | 5.1168e-05 | 3.2565e-05 | 0.098396 | 0.098396 | 0.098396 | 0.99428 | -0.10905 | 0.99344 | -0.12538 | 27.032
45 | 0.28996 | 0.074192 | -0.28938 | -0.073817 | 0.00058643 | 0.00037433 | 0.43201 | 0.43201 | 0.43201 | 1 | 0 | 0.99779 | -0.04187 | 39.5612
46 | 0.018614 | 0.0046662 | -0.018612 | -0.004665 | 2.0613e-06 | 1.2273e-06 | 0.027854 | 0.027854 | 0.027854 | 0.99441 | -0.10637 | 0.99429 | -0.1087 | 7.6522
47 | 0.005986 | 0.0015002 | -0.0059855 | -0.0015001 | 4.8892e-07 | 1.0294e-07 | 0.0089661 | 0.0089662 | 0.0089662 | 0.99344 | -0.12538 | 0.99335 | -0.1271 | 2.4632
48 | 0.032907 | 0.0082534 | -0.032891 | -0.0082433 | 1.6116e-05 | 1.0086e-05 | 0.049292 | 0.049292 | 0.049292 | 0.99344 | -0.12538 | 0.99291 | -0.13566 | 13.5418
49 | 0.026797 | 0.0067175 | -0.026793 | -0.0067149 | 4.1952e-06 | 2.595e-06 | 0.040138 | 0.040138 | 0.040138 | 0.99344 | -0.12538 | 0.99327 | -0.12867 | 11.0269
50 | 0.28511 | 0.072749 | -0.28509 | -0.072733 | 2.4472e-05 | 1.562e-05 | 0.42565 | 0.42565 | 0.42565 | 0.99779 | -0.04187 | 0.9977 | -0.043647 | 38.979
51 | 0.27855 | 0.071093 | -0.27803 | -0.070765 | 0.00051425 | 0.00032819 | 0.41589 | 0.41589 | 0.41589 | 0.9977 | -0.043647 | 0.99569 | -0.081935 | 38.0854
52 | 0.085168 | 0.021612 | -0.085033 | -0.021526 | 0.00013464 | 8.5897e-05 | 0.12916 | 0.12916 | 0.12916 | 0.98195 | -0.34497 | 0.98026 | -0.37789 | 35.4824
53 | -0.085168 | -0.021612 | 0.08535 | 0.021728 | 0.00018223 | 0.00011626 | 0.12916 | 0.12916 | 0.12916 | 0.98195 | -0.34497 | 0.98425 | -0.30059 | 35.4824
54 | 0.078066 | 0.01978 | -0.078003 | -0.01974 | 6.2214e-05 | 3.9669e-05 | 0.11858 | 0.11858 | 0.11858 | 0.98026 | -0.37789 | 0.9794 | -0.3945 | 32.5768
55 | 0.007353 | 0.0018429 | -0.007352 | -0.0018426 | 9.2065e-07 | 3.3676e-07 | 0.011116 | 0.011117 | 0.011117 | 0.98425 | -0.30059 | 0.98411 | -0.30321 | 3.054
56 | -0.1687 | -0.042874 | 0.16882 | 0.042949 | 0.00011807 | 7.5003e-05 | 0.25403 | 0.25403 | 0.25403 | 0.98902 | -0.20938 | 0.98978 | -0.19486 | 23.2626
57 | 0.03978 | 0.0099834 | -0.039754 | -0.0099671 | 2.5919e-05 | 1.6346e-05 | 0.060138 | 0.060139 | 0.060139 | 0.98436 | -0.2997 | 0.98366 | -0.31337 | 16.5216
58 | 0.013524 | 0.0033899 | -0.013523 | -0.0033891 | 1.5227e-06 | 8.5104e-07 | 0.020444 | 0.020444 | 0.020444 | 0.98436 | -0.2997 | 0.98424 | -0.30206 | 5.6165
59 | -0.17282 | -0.043953 | 0.17316 | 0.044166 | 0.00033528 | 0.00021305 | 0.26005 | 0.26005 | 0.26005 | 0.98978 | -0.19486 | 0.99188 | -0.15468 | 23.8139
60 | 0.0040046 | 0.0010035 | -0.0040044 | -0.0010036 | 2.0956e-07 | -6.4024e-08 | 0.0060204 | 0.0060205 | 0.0060205 | 0.98978 | -0.19486 | 0.98972 | -0.19596 | 1.654
61 | 0.026974 | 0.0067643 | -0.026964 | -0.0067577 | 1.0607e-05 | 6.5727e-06 | 0.040807 | 0.040807 | 0.040807 | 0.98366 | -0.31337 | 0.98324 | -0.32162 | 11.2106
62 | 0.0079744 | 0.0019986 | -0.0079743 | -0.0019985 | 1.1038e-07 | 4.4907e-08 | 0.012056 | 0.012056 | 0.012056 | 0.98424 | -0.30206 | 0.98422 | -0.30235 | 3.3121
63 | -0.041651 | -0.010443 | 0.041673 | 0.010456 | 2.1599e-05 | 1.3648e-05 | 0.063774 | 0.063774 | 0.063774 | 0.97184 | -0.5429 | 0.97239 | -0.53203 | 17.5204
64 | 0.037995 | 0.0095262 | -0.037987 | -0.0095212 | 7.9542e-06 | 5.0131e-06 | 0.058176 | 0.058176 | 0.058176 | 0.97184 | -0.5429 | 0.97162 | -0.5473 | 15.9824
65 | -0.04802 | -0.012047 | 0.048052 | 0.012068 | 3.2769e-05 | 2.0772e-05 | 0.073487 | 0.073487 | 0.073487 | 0.97239 | -0.53203 | 0.97312 | -0.51773 | 20.1887
66 | 0.035258 | 0.0088374 | -0.035257 | -0.0088366 | 1.3613e-06 | 8.5579e-07 | 0.053997 | 0.053997 | 0.053997 | 0.97162 | -0.5473 | 0.97158 | -0.54811 | 14.8345
67 | -0.05529 | -0.013882 | 0.055305 | 0.013891 | 1.4736e-05 | 9.3625e-06 | 0.084554 | 0.084554 | 0.084554 | 0.97312 | -0.51773 | 0.9734 | -0.51214 | 23.2292
68 | 0.0069298 | 0.0017371 | -0.0069276 | -0.0017364 | 2.2333e-06 | 7.7479e-07 | 0.010613 | 0.010614 | 0.010614 | 0.97158 | -0.54811 | 0.97124 | -0.55487 | 2.9158
69 | -0.062407 | -0.015671 | 0.062478 | 0.015716 | 7.0174e-05 | 4.4656e-05 | 0.095411 | 0.095411 | 0.095411 | 0.9734 | -0.51214 | 0.9746 | -0.4886 | 26.2119
70 | 0.0069276 | 0.0017364 | -0.0069261 | -0.0017358 | 1.4633e-06 | 5.0793e-07 | 0.010614 | 0.010614 | 0.010614 | 0.97124 | -0.55487 | 0.97102 | -0.55931 | 2.9159
71 | -0.069973 | -0.017594 | 0.070016 | 0.017622 | 4.3363e-05 | 2.7626e-05 | 0.10686 | 0.10686 | 0.10686 | 0.9746 | -0.4886 | 0.97526 | -0.47563 | 29.3558
72 | -0.074715 | -0.018799 | 0.074772 | 0.018836 | 5.6821e-05 | 3.622e-05 | 0.11402 | 0.11402 | 0.11402 | 0.97526 | -0.47563 | 0.97607 | -0.45973 | 31.3253
73 | 0.078003 | 0.01974 | -0.07776 | -0.019585 | 0.00024339 | 0.00015519 | 0.11858 | 0.11858 | 0.11858 | 0.9794 | -0.3945 | 0.97607 | -0.45973 | 32.5769
74 | -0.18348 | -0.046753 | 0.18372 | 0.046902 | 0.00023381 | 0.00014868 | 0.27554 | 0.27553 | 0.27554 | 0.99188 | -0.15468 | 0.99326 | -0.12831 | 25.2322
75 | 0.043163 | 0.01083 | -0.043147 | -0.010819 | 1.635e-05 | 1.0329e-05 | 0.064667 | 0.064667 | 0.064667 | 0.99326 | -0.12831 | 0.99285 | -0.13625 | 17.7657
76 | -0.22688 | -0.057731 | 0.22701 | 0.057818 | 0.00013538 | 8.6282e-05 | 0.3402 | 0.3402 | 0.3402 | 0.99326 | -0.12831 | 0.99391 | -0.11593 | 31.154
77 | 0.037884 | 0.0095004 | -0.037883 | -0.0094994 | 1.4599e-06 | 9.187e-07 | 0.056781 | 0.056781 | 0.056781 | 0.99285 | -0.13625 | 0.99281 | -0.13706 | 15.5991
78 | -0.23433 | -0.059651 | 0.23434 | 0.059657 | 8.5767e-06 | 5.4674e-06 | 0.35116 | 0.35116 | 0.35116 | 0.99391 | -0.11593 | 0.99394 | -0.11517 | 32.1571
79 | 0.030986 | 0.007771 | -0.030976 | -0.0077645 | 1.0487e-05 | 6.544e-06 | 0.046444 | 0.046444 | 0.046444 | 0.99281 | -0.13706 | 0.99244 | -0.14417 | 12.7594
80 | -0.23884 | -0.060785 | 0.23886 | 0.060795 | 1.5961e-05 | 1.0176e-05 | 0.35789 | 0.35789 | 0.35789 | 0.99394 | -0.11517 | 0.99402 | -0.11379 | 32.7743
81 | -0.24799 | -0.063091 | 0.24813 | 0.063178 | 0.00013744 | 8.7652e-05 | 0.37155 | 0.37155 | 0.37155 | 0.99408 | -0.11251 | 0.99469 | -0.10102 | 34.0245
82 | 0.24514 | 0.062376 | -0.24513 | -0.062366 | 1.5119e-05 | 9.6411e-06 | 0.36728 | 0.36728 | 0.36728 | 0.99408 | -0.11251 | 0.99402 | -0.11379 | 33.6334
83 | -0.25727 | -0.065469 | 0.25744 | 0.065579 | 0.00017264 | 0.00011013 | 0.38522 | 0.38522 | 0.38522 | 0.99469 | -0.10102 | 0.99542 | -0.087105 | 35.2766
84 | -0.26567 | -0.067641 | 0.26569 | 0.067651 | 1.5078e-05 | 9.6202e-06 | 0.39752 | 0.39752 | 0.39752 | 0.99542 | -0.087105 | 0.99548 | -0.085928 | 36.403
85 | -0.27193 | -0.069215 | 0.27198 | 0.069248 | 5.236e-05 | 3.3412e-05 | 0.40685 | 0.40685 | 0.40685 | 0.99548 | -0.085928 | 0.99569 | -0.081935 | 37.2572
86 | 0.0044426 | 0.0011133 | -0.0044423 | -0.0011133 | 2.9966e-07 | -3.2409e-08 | 0.0067233 | 0.0067234 | 0.0067234 | 0.98324 | -0.32162 | 0.98316 | -0.32304 | 1.8471
87 | 0.01793 | 0.0044948 | -0.017927 | -0.0044932 | 2.8329e-06 | 1.678e-06 | 0.026884 | 0.026884 | 0.026884 | 0.99244 | -0.14417 | 0.99227 | -0.14748 | 7.3857
88 | 0.0065717 | 0.0016472 | -0.0065691 | -0.0016465 | 2.6307e-06 | 7.5108e-07 | 0.0098551 | 0.0098554 | 0.0098554 | 0.99227 | -0.14748 | 0.99183 | -0.15589 | 2.7075
89 | 0.0065691 | 0.0016465 | -0.0065687 | -0.0016464 | 3.6868e-07 | 1.0533e-07 | 0.0098554 | 0.0098555 | 0.0098555 | 0.99183 | -0.15589 | 0.99177 | -0.15706 | 2.7075
90 | 0.0065687 | 0.0016464 | -0.0065652 | -0.0016454 | 3.5364e-06 | 1.0112e-06 | 0.0098555 | 0.0098559 | 0.0098559 | 0.99177 | -0.15706 | 0.99119 | -0.16837 | 2.7077
91 | 0.0043768 | 0.0010969 | -0.0043768 | -0.0010969 | 2.0129e-08 | -3.1422e-09 | 0.0065707 | 0.0065707 | 0.0065707 | 0.99119 | -0.16837 | 0.99118 | -0.16846 | 1.8051
92 | 0.0021899 | 0.00054884 | -0.0021899 | -0.00054885 | 5.0526e-09 | -1.2834e-08 | 0.0032877 | 0.0032877 | 0.0032877 | 0.99118 | -0.16846 | 0.99118 | -0.16851 | 0.9032

## res_trafo
| p_hv_mw | q_hv_mvar | p_lv_mw | q_lv_mvar | pl_mw | ql_mvar | i_hv_ka | i_lv_ka | vm_hv_pu | va_hv_degree | vm_lv_pu | va_lv_degree | loading_percent
0 | -1.2729e-15 | -1.3162e-15 | 0.00165 | 1.2699e-07 | 0.00165 | 1.2699e-07 | 5.2857e-17 | 0.0023815 | 0.99998 | 149.9956 | 1 | 0 | 0.2619

## res_ext_grid
| p_mw | q_mvar
0 | 0.53275 | 0.13581

## res_load
| p_mw | q_mvar
0 | 0.0049294 | 0.0012354
1 | 0.0071264 | 0.0017861
2 | 0.0041678 | 0.0010446
3 | 0.0078391 | 0.0019647
4 | 0.0080578 | 0.0020195
5 | 0.0042321 | 0.0010607
6 | 0.0058392 | 0.0014634
7 | 0.017537 | 0.0043951
8 | 0.005177 | 0.0012975
9 | 0.0054384 | 0.001363
10 | 0.0028121 | 0.00070478
11 | 0.0048323 | 0.0012111
12 | 0.0048841 | 0.0012241
13 | 0.0036261 | 0.00090878
14 | 0.0044113 | 0.0011056
15 | 0.0095809 | 0.0024012
16 | 0.01248 | 0.0031278
17 | 0.0029461 | 0.00073836
18 | 0.0048798 | 0.001223
19 | 0.0056012 | 0.0014038
20 | 0.0054425 | 0.001364
21 | 0.002904 | 0.0007278
22 | 0.0058311 | 0.0014614
23 | 0.0042336 | 0.001061
24 | 0.0052491 | 0.0013156
25 | 0.0043209 | 0.0010829
26 | 0.011988 | 0.0030046
27 | 0.0053244 | 0.0013344
28 | 0.0067957 | 0.0017032
29 | 0.004263 | 0.0010684
30 | 0.0081294 | 0.0020374
31 | 0.0059855 | 0.0015001
32 | 0.032891 | 0.0082433
33 | 0.026793 | 0.0067149
34 | 0.0065434 | 0.0016399
35 | 0.0069673 | 0.0017462
36 | 0.0078263 | 0.0019615
37 | 0.012779 | 0.0032028
38 | 0.0055481 | 0.0013905
39 | 0.0036566 | 0.00091642
40 | 0.0063469 | 0.0015907
41 | 0.0027283 | 0.00068379
42 | 0.007238 | 0.001814
43 | 0.028327 | 0.0070994
44 | 0.0071023 | 0.00178
45 | 0.0074952 | 0.0018785
46 | 0.0069261 | 0.0017358
47 | 0.0046987 | 0.0011776
48 | 0.0029883 | 0.00074894
49 | 0.007352 | 0.0018426
50 | 0.010324 | 0.0025874
51 | 0.0040044 | 0.0010036
52 | 0.0052621 | 0.0013188
53 | 0.0073168 | 0.0018338
54 | 0.0068965 | 0.0017284
55 | 0.0045016 | 0.0011282
56 | 0.0028529 | 0.00071501
57 | 0.0091398 | 0.0022907
58 | 0.0062676 | 0.0015708
59 | 0.0082286 | 0.0020623
60 | 0.0062403 | 0.001564
61 | 0.0060515 | 0.0015166
62 | 0.022521 | 0.0056444
63 | 0.0079743 | 0.0019985
64 | 0.0044423 | 0.0011133
65 | 0.013046 | 0.0032696
66 | 0.011355 | 0.0028459
67 | 0.0021883 | 0.00054845
68 | 0.0021869 | 0.00054808
69 | 0.0021899 | 0.00054885

## dtypes
| element | column | dtype
0 | bus | name | object
1 | bus | vn_kv | float64
2 | bus | type | object
3 | bus | zone | object
4 | bus | in_service | bool
5 | load | name | object
6 | load | bus | uint32
7 | load | p_mw | float64
8 | load | q_mvar | float64
9 | load | const_z_percent | float64
10 | load | const_i_percent | float64
11 | load | sn_mva | float64
12 | load | scaling | float64
13 | load | in_service | bool
14 | load | type | object
15 | ext_grid | name | object
16 | ext_grid | bus | uint32
17 | ext_grid | vm_pu | float64
18 | ext_grid | va_degree | float64
19 | ext_grid | slack_weight | float64
20 | ext_grid | in_service | bool
21 | line | name | object
22 | line | std_type | object
23 | line | from_bus | uint32
24 | line | to_bus | uint32
25 | line | length_km | float64
26 | line | r_ohm_per_km | float64
27 | line | x_ohm_per_km | float64
28 | line | c_nf_per_km | float64
29 | line | g_us_per_km | float64
30 | line | max_i_ka | float64
31 | line | df | float64
32 | line | parallel | uint32
33 | line | type | object
34 | line | in_service | bool
35 | trafo | name | object
36 | trafo | std_type | object
37 | trafo | hv_bus | uint32
38 | trafo | lv_bus | uint32
39 | trafo | sn_mva | float64
40 | trafo | vn_hv_kv | float64
41 | trafo | vn_lv_kv | float64
42 | trafo | vk_percent | float64
43 | trafo | vkr_percent | float64
44 | trafo | pfe_kw | float64
45 | trafo | i0_percent | float64
46 | trafo | shift_degree | float64
47 | trafo | tap_side | object
48 | trafo | tap_neutral | int32
49 | trafo | tap_min | int32
50 | trafo | tap_max | int32
51 | trafo | tap_step_percent | float64
52 | trafo | tap_step_degree | float64
53 | trafo | tap_pos | int32
54 | trafo | tap_phase_shifter | bool
55 | trafo | parallel | uint32
56 | trafo | df | float64
57 | trafo | in_service | bool
58 | line_geodata | coords | object
59 | bus_geodata | x | float64
60 | bus_geodata | y | float64
61 | bus_geodata | coords | object
62 | res_bus | vm_pu | float64
63 | res_bus | va_degree | float64
64 | res_bus | p_mw | float64
65 | res_bus | q_mvar | float64
66 | res_line | p_from_mw | float64
67 | res_line | q_from_mvar | float64
68 | res_line | p_to_mw | float64
69 | res_line | q_to_mvar | float64
70 | res_line | pl_mw | float64
71 | res_line | ql_mvar | float64
72 | res_line | i_from_ka | float64
73 | res_line | i_to_ka | float64
74 | res_line | i_ka | float64
75 | res_line | vm_from_pu | float64
76 | res_line | va_from_degree | float64
77 | res_line | vm_to_pu | float64
78 | res_line | va_to_degree | float64
79 | res_line | loading_percent | float64
80 | res_trafo | p_hv_mw | float64
81 | res_trafo | q_hv_mvar | float64
82 | res_trafo | p_lv_mw | float64
83 | res_trafo | q_lv_mvar | float64
84 | res_trafo | pl_mw | float64
85 | res_trafo | ql_mvar | float64
86 | res_trafo | i_hv_ka | float64
87 | res_trafo | i_lv_ka | float64
88 | res_trafo | vm_hv_pu | float64
89 | res_trafo | va_hv_degree | float64
90 | res_trafo | vm_lv_pu | float64
91 | res_trafo | va_lv_degree | float64
92 | res_trafo | loading_percent | float64
93 | res_ext_grid | p_mw | float64
94 | res_ext_grid | q_mvar | float64
95 | res_load | p_mw | float64
96 | res_load | q_mvar | float64

## parameters
| version | format_version | converged | OPF_converged | name | f_hz | sn_mva
0 | 2.14.6 | 2.14.0 | TRUE | FALSE |  | 50 | 1