## bus
| name | vn_kv | type | zone | in_service
0 | bus_LV_2197-11_0_3_node_0 | 0.4 | n |  | TRUE
1 | bus_LV_2197-11_0_3_node_1 | 0.4 | n |  | TRUE
2 | bus_LV_2197-11_0_3_node_2 | 0.4 | n |  | TRUE
3 | bus_LV_2197-11_0_3_node_3 | 0.4 | n |  | TRUE
4 | bus_LV_2197-11_0_3_node_5 | 0.4 | n |  | TRUE
5 | bus_LV_2197-11_0_3_node_36 | 0.4 | n |  | TRUE
6 | bus_LV_2197-11_0_3_node_44 | 0.4 | n |  | TRUE
7 | bus_LV_2197-11_0_3_node_4 | 0.4 | n |  | TRUE
8 | bus_LV_2197-11_0_3_node_12 | 0.4 | n |  | TRUE
9 | bus_LV_2197-11_0_3_node_43 | 0.4 | n |  | TRUE
10 | bus_LV_2197-11_0_3_node_37 | 0.4 | n |  | TRUE
11 | bus_LV_2197-11_0_3_node_34 | 0.4 | n |  | TRUE
12 | bus_LV_2197-11_0_3_node_45 | 0.4 | n |  | TRUE
13 | bus_LV_2197-11_0_3_node_11 | 0.4 | n |  | TRUE
14 | bus_LV_2197-11_0_3_node_6 | 0.4 | n |  | TRUE
15 | bus_LV_2197-11_0_3_node_7 | 0.4 | n |  | TRUE
16 | bus_LV_2197-11_0_3_node_8 | 0.4 | n |  | TRUE
17 | bus_LV_2197-11_0_3_node_9 | 0.4 | n |  | TRUE
18 | bus_LV_2197-11_0_3_node_10 | 0.4 | n |  | TRUE
19 | bus_LV_2197-11_0_3_node_35 | 0.4 | n |  | TRUE
20 | bus_LV_2197-11_0_3_node_20 | 0.4 | n |  | TRUE
21 | bus_LV_2197-11_0_3_node_42 | 0.4 | n |  | TRUE
22 | bus_LV_2197-11_0_3_node_13 | 0.4 | n |  | TRUE
23 | bus_LV_2197-11_0_3_node_14 | 0.4 | n |  | TRUE
24 | bus_LV_2197-11_0_3_node_19 | 0.4 | n |  | TRUE
25 | bus_LV_2197-11_0_3_node_21 | 0.4 | n |  | TRUE
26 | bus_LV_2197-11_0_3_node_17 | 0.4 | n |  | TRUE
27 | bus_LV_2197-11_0_3_node_15 | 0.4 | n |  | TRUE
28 | bus_LV_2197-11_0_3_node_16 | 0.4 | n |  | TRUE
29 | bus_LV_2197-11_0_3_node_18 | 0.4 | n |  | TRUE
30 | bus_LV_2197-11_0_3_node_26 | 0.4 | n |  | TRUE
31 | bus_LV_2197-11_0_3_node_25 | 0.4 | n |  | TRUE
32 | bus_LV_2197-11_0_3_node_22 | 0.4 | n |  | TRUE
33 | bus_LV_2197-11_0_3_node_23 | 0.4 | n |  | TRUE
34 | bus_LV_2197-11_0_3_node_39 | 0.4 | n |  | TRUE
35 | bus_LV_2197-11_0_3_node_38 | 0.4 | n |  | TRUE
36 | bus_LV_2197-11_0_3_node_27 | 0.4 | n |  | TRUE
37 | bus_LV_2197-11_0_3_node_28 | 0.4 | n |  | TRUE
38 | bus_LV_2197-11_0_3_node_40 | 0.4 | n |  | TRUE
39 | bus_LV_2197-11_0_3_node_32 | 0.4 | n |  | TRUE
40 | bus_LV_2197-11_0_3_node_29 | 0.4 | n |  | TRUE
41 | bus_LV_2197-11_0_3_node_30 | 0.4 | n |  | TRUE
42 | bus_LV_2197-11_0_3_node_31 | 0.4 | n |  | TRUE
43 | bus_LV_2197-11_0_3_node_33 | 0.4 | n |  | TRUE
44 | bus_MV_506_0_node_15 | 20 | n |  | TRUE

## load
| name | bus | p_mw | q_mvar | const_z_percent | const_i_percent | sn_mva | scaling | in_service | type
0 | LV_2197-11_0_3_load_0 | 0 | 0.021847 | 0.0054753 | 0 | 0 |  | 1 | TRUE | wye
1 | LV_2197-11_0_3_load_2 | 2 | 0.0079373 | 0.0019893 | 0 | 0 |  | 1 | TRUE | wye
2 | LV_2197-11_0_3_load_44 | 6 | 0.010016 | 0.0025101 | 0 | 0 |  | 1 | TRUE | wye
3 | LV_2197-11_0_3_load_12 | 8 | 0.01486 | 0.0037243 | 0 | 0 |  | 1 | TRUE | wye
4 | LV_2197-11_0_3_load_43 | 9 | 0.0067339 | 0.0016877 | 0 | 0 |  | 1 | TRUE | wye
5 | LV_2197-11_0_3_load_37 | 10 | 0.0037967 | 0.00095154 | 0 | 0 |  | 1 | TRUE | wye
6 | LV_2197-11_0_3_load_34 | 11 | 0.021997 | 0.0055131 | 0 | 0 |  | 1 | TRUE | wye
7 | LV_2197-11_0_3_load_45 | 12 | 0.002874 | 0.00072028 | 0 | 0 |  | 1 | TRUE | wye
8 | LV_2197-11_0_3_load_11 | 13 | 0.084528 | 0.021185 | 0 | 0 |  | 1 | TRUE | wye
9 | LV_2197-11_0_3_load_6 | 14 | 0.0042735 | 0.0010711 | 0 | 0 |  | 1 | TRUE | wye
10 | LV_2197-11_0_3_load_7 | 15 | 0.0059878 | 0.0015007 | 0 | 0 |  | 1 | TRUE | wye
11 | LV_2197-11_0_3_load_8 | 16 | 0.0014118 | 0.00035382 | 0 | 0 |  | 1 | TRUE | wye
12 | LV_2197-11_0_3_load_35 | 19 | 0.0044711 | 0.0011206 | 0 | 0 |  | 1 | TRUE | wye
13 | LV_2197-11_0_3_load_20 | 20 | 0.0034397 | 0.00086206 | 0 | 0 |  | 1 | TRUE | wye
14 | LV_2197-11_0_3_load_42 | 21 | 0.001329 | 0.00033309 | 0 | 0 |  | 1 | TRUE | wye
15 | LV_2197-11_0_3_load_13 | 22 | 0.0075718 | 0.0018977 | 0 | 0 |  | 1 | TRUE | wye
16 | LV_2197-11_0_3_load_14 | 23 | 0.0093508 | 0.0023435 | 0 | 0 |  | 1 | TRUE | wye
17 | LV_2197-11_0_3_load_21 | 25 | 0.0049648 | 0.0012443 | 0 | 0 |  | 1 | TRUE | wye
18 | LV_2197-11_0_3_load_17 | 26 | 0.010118 | 0.0025359 | 0 | 0 |  | 1 | TRUE | wye
19 | LV_2197-11_0_3_load_15 | 27 | 0.011333 | 0.0028403 | 0 | 0 |  | 1 | TRUE | wye
20 | LV_2197-11_0_3_load_16 | 28 | 0.013832 | 0.0034667 | 0 | 0 |  | 1 | TRUE | wye
21 | LV_2197-11_0_3_load_18 | 29 | 0.011006 | 0.0027582 | 0 | 0 |  | 1 | TRUE | wye
22 | LV_2197-11_0_3_load_26 | 30 | 0.0096387 | 0.0024157 | 0 | 0 |  | 1 | TRUE | wye
23 | LV_2197-11_0_3_load_25 | 31 | 0.0036184 | 0.00090687 | 0 | 0 |  | 1 | TRUE | wye
24 | LV_2197-11_0_3_load_23 | 33 | 0.0039578 | 0.00099191 | 0 | 0 |  | 1 | TRUE | wye
25 | LV_2197-11_0_3_load_39 | 34 | 0.020336 | 0.0050968 | 0 | 0 |  | 1 | TRUE | wye
26 | LV_2197-11_0_3_load_38 | 35 | 0.020337 | 0.0050968 | 0 | 0 |  | 1 | TRUE | wye
27 | LV_2197-11_0_3_load_27 | 36 | 0.002983 | 0.00074761 | 0 | 0 |  | 1 | TRUE | wye
28 | LV_2197-11_0_3_load_28 | 37 | 0.0046398 | 0.0011628 | 0 | 0 |  | 1 | TRUE | wye
29 | LV_2197-11_0_3_load_32 | 39 | 0.006989 | 0.0017516 | 0 | 0 |  | 1 | TRUE | wye
30 | LV_2197-11_0_3_load_29 | 40 | 0.002854 | 0.00071529 | 0 | 0 |  | 1 | TRUE | wye
31 | LV_2197-11_0_3_load_30 | 41 | 0.00299 | 0.00074937 | 0 | 0 |  | 1 | TRUE | wye
32 | LV_2197-11_0_3_load_33 | 43 | 0.003098 | 0.00077643 | 0 | 0 |  | 1 | TRUE | wye

## ext_grid
| name | bus | vm_pu | va_degree | slack_weight | in_service
0 |  | 13 | 1 | 0 | 1 | TRUE

## line
| name | std_type | from_bus | to_bus | length_km | r_ohm_per_km | x_ohm_per_km | c_nf_per_km | g_us_per_km | max_i_ka | df | parallel | type | in_service
0 | LV_2197-11_0_3_line_0 |  | 0 | 1 | 0.024437 | 0.125 | 0.08 | 261 | 0 | 0.364 | 1 | 1 | cs | TRUE
1 | LV_2197-11_0_3_line_1 |  | 1 | 2 | 0.012576 | 0.125 | 0.08 | 261 | 0 | 0.364 | 1 | 1 | cs | TRUE
2 | LV_2197-11_0_3_line_2 |  | 1 | 3 | 0.010441 | 0.125 | 0.08 | 261 | 0 | 0.364 | 1 | 1 | cs | TRUE
3 | LV_2197-11_0_3_line_3 |  | 3 | 4 | 0.087047 | 0.125 | 0.08 | 261 | 0 | 0.364 | 1 | 1 | cs | TRUE
4 | LV_2197-11_0_3_line_4 |  | 3 | 5 | 0.010655 | 0.125 | 0.08 | 261 | 0 | 0.364 | 1 | 1 | cs | TRUE
5 | LV_2197-11_0_3_line_5 |  | 3 | 6 | 0.012619 | 0.125 | 0.08 | 261 | 0 | 0.364 | 1 | 1 | cs | TRUE
6 | LV_2197-11_0_3_line_6 |  | 4 | 9 | 0.02773 | 0.125 | 0.08 | 261 | 0 | 0.364 | 1 | 1 | cs | TRUE
7 | LV_2197-11_0_3_line_7 |  | 5 | 10 | 0.023343 | 0.125 | 0.08 | 261 | 0 | 0.364 | 1 | 1 | cs | TRUE
8 | LV_2197-11_0_3_line_8 |  | 5 | 11 | 0.027487 | 0.125 | 0.08 | 261 | 0 | 0.364 | 1 | 1 | cs | TRUE
9 | LV_2197-11_0_3_line_9 |  | 6 | 12 | 0.016243 | 0.125 | 0.08 | 261 | 0 | 0.364 | 1 | 1 | cs | TRUE
10 | LV_2197-11_0_3_line_10 |  | 7 | 8 | 0.019453 | 0.125 | 0.08 | 261 | 0 | 0.364 | 1 | 1 | cs | TRUE
11 | LV_2197-11_0_3_line_11 |  | 7 | 9 | 0.012961 | 0.125 | 0.08 | 261 | 0 | 0.364 | 1 | 1 | cs | TRUE
12 | LV_2197-11_0_3_line_12 |  | 8 | 13 | 0.017283 | 0.125 | 0.08 | 261 | 0 | 0.364 | 1 | 2 | cs | TRUE
13 | LV_2197-11_0_3_line_13 |  | 10 | 35 | 0.033038 | 0.125 | 0.08 | 261 | 0 | 0.364 | 1 | 1 | cs | TRUE
14 | LV_2197-11_0_3_line_14 |  | 11 | 19 | 0.031824 | 0.125 | 0.08 | 261 | 0 | 0.364 | 1 | 1 | cs | TRUE
15 | LV_2197-11_0_3_line_15 |  | 13 | 22 | 0.0017179 | 0.125 | 0.08 | 261 | 0 | 0.364 | 1 | 1 | cs | TRUE
16 | LV_2197-11_0_3_line_16 |  | 14 | 15 | 0.023668 | 0.125 | 0.08 | 261 | 0 | 0.364 | 1 | 1 | cs | TRUE
17 | LV_2197-11_0_3_line_17 |  | 14 | 16 | 0.0043957 | 0.125 | 0.08 | 261 | 0 | 0.364 | 1 | 1 | cs | TRUE
18 | LV_2197-11_0_3_line_18 |  | 15 | 17 | 0.039764 | 0.125 | 0.08 | 261 | 0 | 0.364 | 1 | 1 | cs | TRUE
19 | LV_2197-11_0_3_line_19 |  | 16 | 18 | 0.021251 | 0.125 | 0.08 | 261 | 0 | 0.364 | 1 | 1 | cs | TRUE
20 | LV_2197-11_0_3_line_20 |  | 17 | 19 | 0.034164 | 0.125 | 0.08 | 261 | 0 | 0.364 | 1 | 1 | cs | TRUE
21 | LV_2197-11_0_3_line_21 |  | 18 | 20 | 0.0070819 | 0.125 | 0.08 | 261 | 0 | 0.364 | 1 | 1 | cs | TRUE
22 | LV_2197-11_0_3_line_22 |  | 20 | 21 | 0.0072459 | 0.125 | 0.08 | 261 | 0 | 0.364 | 1 | 1 | cs | TRUE
23 | LV_2197-11_0_3_line_23 |  | 22 | 23 | 0.010877 | 0.125 | 0.08 | 261 | 0 | 0.364 | 1 | 1 | cs | TRUE
24 | LV_2197-11_0_3_line_24 |  | 23 | 24 | 0.043055 | 0.125 | 0.08 | 261 | 0 | 0.364 | 1 | 1 | cs | TRUE
25 | LV_2197-11_0_3_line_25 |  | 24 | 25 | 0.01683 | 0.125 | 0.08 | 261 | 0 | 0.364 | 1 | 1 | cs | TRUE
26 | LV_2197-11_0_3_line_26 |  | 24 | 26 | 0.024305 | 0.125 | 0.08 | 261 | 0 | 0.364 | 1 | 1 | cs | TRUE
27 | LV_2197-11_0_3_line_27 |  | 25 | 32 | 0.056422 | 0.125 | 0.08 | 261 | 0 | 0.364 | 1 | 1 | cs | TRUE
28 | LV_2197-11_0_3_line_28 |  | 26 | 27 | 0.012488 | 0.125 | 0.08 | 261 | 0 | 0.364 | 1 | 1 | cs | TRUE
29 | LV_2197-11_0_3_line_29 |  | 27 | 28 | 0.00068544 | 0.125 | 0.08 | 261 | 0 | 0.364 | 1 | 1 | cs | TRUE
30 | LV_2197-11_0_3_line_30 |  | 28 | 29 | 0.0083199 | 0.125 | 0.08 | 261 | 0 | 0.364 | 1 | 1 | cs | TRUE
31 | LV_2197-11_0_3_line_31 |  | 29 | 30 | 0.014212 | 0.125 | 0.08 | 261 | 0 | 0.364 | 1 | 1 | cs | TRUE
32 | LV_2197-11_0_3_line_32 |  | 30 | 31 | 0.0064226 | 0.125 | 0.08 | 261 | 0 | 0.364 | 1 | 1 | cs | TRUE
33 | LV_2197-11_0_3_line_33 |  | 31 | 36 | 0.01532 | 0.125 | 0.08 | 261 | 0 | 0.364 | 1 | 1 | cs | TRUE
34 | LV_2197-11_0_3_line_34 |  | 32 | 33 | 0.068124 | 0.125 | 0.08 | 261 | 0 | 0.364 | 1 | 1 | cs | TRUE
35 | LV_2197-11_0_3_line_35 |  | 34 | 35 | 0.038851 | 0.125 | 0.08 | 261 | 0 | 0.364 | 1 | 1 | cs | TRUE
36 | LV_2197-11_0_3_line_36 |  | 36 | 37 | 0.0019809 | 0.125 | 0.08 | 261 | 0 | 0.364 | 1 | 1 | cs | TRUE
37 | LV_2197-11_0_3_line_37 |  | 37 | 38 | 0.057735 | 0.125 | 0.08 | 261 | 0 | 0.364 | 1 | 1 | cs | TRUE
38 | LV_2197-11_0_3_line_38 |  | 38 | 39 | 0.0039594 | 0.125 | 0.08 | 261 | 0 | 0.364 | 1 | 1 | cs | TRUE
39 | LV_2197-11_0_3_line_39 |  | 39 | 41 | 0.022183 | 0.125 | 0.08 | 261 | 0 | 0.364 | 1 | 1 | cs | TRUE
40 | LV_2197-11_0_3_line_40 |  | 40 | 41 | 0.013891 | 0.125 | 0.08 | 261 | 0 | 0.364 | 1 | 1 | cs | TRUE
41 | LV_2197-11_0_3_line_41 |  | 40 | 42 | 0.077602 | 0.125 | 0.08 | 261 | 0 | 0.364 | 1 | 1 | cs | TRUE
42 | LV_2197-11_0_3_line_42 |  | 42 | 43 | 0.048 | 0.125 | 0.08 | 261 | 0 | 0.364 | 1 | 1 | cs | TRUE

## trafo
| name | std_type | hv_bus | lv_bus | sn_mva | vn_hv_kv | vn_lv_kv | vk_percent | vkr_percent | pfe_kw | i0_percent | shift_degree | tap_side | tap_neutral | tap_min | tap_max | tap_step_percent | tap_step_degree | tap_pos | tap_phase_shifter | parallel | df | in_service
0 | LV_2197-11_0_3_trafo_11 | 0.63 MVA 20/0.4 kV | 44 | 13 | 0.63 | 20 | 0.4 | 6 | 1.206 | 1.65 | 0.2619 | 150 | hv | 0 | -2 | 2 | 2.5 | 0 | 0 | FALSE | 1 | 1 | TRUE

## line_geodata
| x0 | y0 | x1 | y1 | x2 | y2 | x3 | y3 | x4 | y4 | x5 | y5 | x6 | y6 | x7 | y7 | x8 | y8
0 | 2576440.8691 | 1184452.1964 | 2576441.755 | 1184427.7757
1 | 2576440.8691 | 1184452.1964 | 2576439.1696 | 1184456.7166 | 2576438.8262 | 1184464.4553
2 | 2576451.3409 | 1184452.1884 | 2576440.8691 | 1184452.1964
3 | 2576451.3409 | 1184452.1884 | 2576450.0999 | 1184497.4503 | 2576448.4675 | 1184501.5478 | 2576441.5218 | 1184511.1913 | 2576444.5575 | 1184516.471 | 2576448.8443 | 1184519.6557 | 2576455.3507 | 1184520.5528 | 2576454.9798 | 1184523.289 | 2576454.3572 | 1184527.9606
4 | 2576451.3409 | 1184452.1884 | 2576451.5202 | 1184441.5377
5 | 2576451.3409 | 1184452.1884 | 2576463.9535 | 1184452.6053
6 | 2576454.3572 | 1184527.9606 | 2576465.7452 | 1184530.0056 | 2576481.4886 | 1184533.6513
7 | 2576451.5202 | 1184441.5377 | 2576462.6337 | 1184441.6606 | 2576464.7414 | 1184440.0181 | 2576474.2947 | 1184440.2646
8 | 2576451.5202 | 1184441.5377 | 2576452.3924 | 1184414.065
9 | 2576480.1881 | 1184453.1418 | 2576463.9535 | 1184452.6053
10 | 2576491.5201 | 1184531.9606 | 2576510.6283 | 1184535.6044
11 | 2576491.5201 | 1184531.9606 | 2576490.2907 | 1184535.6896 | 2576481.4886 | 1184533.6513
12 | 2576527.7631 | 1184537.3358 | 2576518.7654 | 1184537.1561 | 2576510.6283 | 1184535.6044
13 | 2576474.2947 | 1184440.2646 | 2576507.3214 | 1184441.117
14 | 2576452.3924 | 1184414.065 | 2576452.5113 | 1184410.3175 | 2576453.2544 | 1184382.2523
15 | 2576529.4807 | 1184537.3701 | 2576527.7631 | 1184537.3358
16 | 2576517.5684 | 1184349.7962 | 2576493.9088 | 1184349.1636
17 | 2576517.5684 | 1184349.7962 | 2576521.9625 | 1184349.9137
18 | 2576454.1587 | 1184348.1007 | 2576493.9088 | 1184349.1636
19 | 2576543.1316 | 1184351.6744 | 2576526.2645 | 1184350.0288 | 2576521.9625 | 1184349.9137
20 | 2576454.1587 | 1184348.1007 | 2576453.2544 | 1184382.2523
21 | 2576543.1316 | 1184351.6744 | 2576549.8825 | 1184353.8143
22 | 2576556.7897 | 1184356.0037 | 2576549.8825 | 1184353.8143
23 | 2576540.3555 | 1184537.5874 | 2576529.4807 | 1184537.3701
24 | 2576583.402 | 1184538.4473 | 2576540.3555 | 1184537.5874
25 | 2576583.402 | 1184538.4473 | 2576592.2405 | 1184538.4793 | 2576600.2217 | 1184538.0676
26 | 2576583.402 | 1184538.4473 | 2576580.5859 | 1184562.5884
27 | 2576656.5857 | 1184535.548 | 2576629.5632 | 1184536.5542 | 2576600.2217 | 1184538.0676
28 | 2576580.5859 | 1184562.5884 | 2576579.139 | 1184574.9927
29 | 2576579.139 | 1184574.9927 | 2576579.0596 | 1184575.6735
30 | 2576578.0956 | 1184583.9373 | 2576579.0596 | 1184575.6735
31 | 2576578.0956 | 1184583.9373 | 2576576.449 | 1184598.0535
32 | 2576576.449 | 1184598.0535 | 2576575.7048 | 1184604.4329
33 | 2576573.9298 | 1184619.6495 | 2576575.7048 | 1184604.4329
34 | 2576656.5857 | 1184535.548 | 2576660.5166 | 1184603.558
35 | 2576507.3214 | 1184441.117 | 2576546.1598 | 1184442.1194
36 | 2576573.7003 | 1184621.6171 | 2576573.9298 | 1184619.6495
37 | 2576586.9937 | 1184667.9453 | 2576577.4735 | 1184663.3358 | 2576574.6734 | 1184657.755 | 2576567.0739 | 1184650.5477 | 2576565.8552 | 1184647.2953 | 2576573.0424 | 1184627.2566 | 2576573.7003 | 1184621.6171
38 | 2576586.9937 | 1184667.9453 | 2576590.8707 | 1184668.7492
39 | 2576612.6836 | 1184672.7064 | 2576605.4101 | 1184671.764 | 2576590.8707 | 1184668.7492
40 | 2576626.5023 | 1184673.9039 | 2576621.3162 | 1184673.825 | 2576612.6836 | 1184672.7064
41 | 2576697.4242 | 1184650.1372 | 2576696.1256 | 1184653.7664 | 2576661.1513 | 1184670.5229 | 2576650.8952 | 1184672.8865 | 2576636.4214 | 1184674.0548 | 2576626.5023 | 1184673.9039
42 | 2576697.4242 | 1184650.1372 | 2576652.5841 | 1184667.5993

## bus_geodata
| x | y | coords
0 | 2576441.755 | 1184427.7757
1 | 2576440.8691 | 1184452.1964
2 | 2576438.8262 | 1184464.4553
3 | 2576451.3409 | 1184452.1884
4 | 2576454.3572 | 1184527.9606
5 | 2576451.5202 | 1184441.5377
6 | 2576463.9535 | 1184452.6053
7 | 2576491.5201 | 1184531.9606
8 | 2576510.6283 | 1184535.6044
9 | 2576481.4886 | 1184533.6513
10 | 2576474.2947 | 1184440.2646
11 | 2576452.3924 | 1184414.065
12 | 2576480.1881 | 1184453.1418
13 | 2576527.7631 | 1184537.3358
14 | 2576517.5684 | 1184349.7962
15 | 2576493.9088 | 1184349.1636
16 | 2576521.9625 | 1184349.9137
17 | 2576454.1587 | 1184348.1007
18 | 2576543.1316 | 1184351.6744
19 | 2576453.2544 | 1184382.2523
20 | 2576549.8825 | 1184353.8143
21 | 2576556.7897 | 1184356.0037
22 | 2576529.4807 | 1184537.3701
23 | 2576540.3555 | 1184537.5874
24 | 2576583.402 | 1184538.4473
25 | 2576600.2217 | 1184538.0676
26 | 2576580.5859 | 1184562.5884
27 | 2576579.139 | 1184574.9927
28 | 2576579.0596 | 1184575.6735
29 | 2576578.0956 | 1184583.9373
30 | 2576576.449 | 1184598.0535
31 | 2576575.7048 | 1184604.4329
32 | 2576656.5857 | 1184535.548
33 | 2576660.5166 | 1184603.558
34 | 2576546.1598 | 1184442.1194
35 | 2576507.3214 | 1184441.117
36 | 2576573.9298 | 1184619.6495
37 | 2576573.7003 | 1184621.6171
38 | 2576586.9937 | 1184667.9453
39 | 2576590.8707 | 1184668.7492
40 | 2576626.5023 | 1184673.9039
41 | 2576612.6836 | 1184672.7064
42 | 2576697.4242 | 1184650.1372
43 | 2576652.5841 | 1184667.5993
44 | 2576491.5201 | 1184531.9606

## line_std_types
| c_nf_per_km | r_ohm_per_km | x_ohm_per_km | max_i_ka | type | q_mm2 | alpha | voltage_rating
NAYY 4x50 SE | 210 | 0.642 | 0.083 | 0.142 | cs | 50 | 0.00403 | LV
NAYY 4x120 SE | 264 | 0.225 | 0.08 | 0.242 | cs | 120 | 0.00403 | LV
NAYY 4x150 SE | 261 | 0.208 | 0.08 | 0.27 | cs | 150 | 0.00403 | LV
NA2XS2Y 1x95 RM/25 12/20 kV | 216 | 0.313 | 0.132 | 0.252 | cs | 95 | 0.00403 | MV
NA2XS2Y 1x185 RM/25 12/20 kV | 273 | 0.161 | 0.117 | 0.362 | cs | 185 | 0.00403 | MV
NA2XS2Y 1x240 RM/25 12/20 kV | 304 | 0.122 | 0.112 | 0.421 | cs | 240 | 0.00403 | MV
NA2XS2Y 1x95 RM/25 6/10 kV | 315 | 0.313 | 0.123 | 0.249 | cs | 95 | 0.00403 | MV
NA2XS2Y 1x185 RM/25 6/10 kV | 406 | 0.161 | 0.11 | 0.358 | cs | 185 | 0.00403 | MV
NA2XS2Y 1x240 RM/25 6/10 kV | 456 | 0.122 | 0.105 | 0.416 | cs | 240 | 0.00403 | MV
NA2XS2Y 1x150 RM/25 12/20 kV | 250 | 0.206 | 0.116 | 0.319 | cs | 150 | 0.00403 | MV
NA2XS2Y 1x120 RM/25 12/20 kV | 230 | 0.253 | 0.119 | 0.283 | cs | 120 | 0.00403 | MV
NA2XS2Y 1x70 RM/25 12/20 kV | 190 | 0.443 | 0.132 | 0.22 | cs | 70 | 0.00403 | MV
NA2XS2Y 1x150 RM/25 6/10 kV | 360 | 0.206 | 0.11 | 0.315 | cs | 150 | 0.00403 | MV
NA2XS2Y 1x120 RM/25 6/10 kV | 340 | 0.253 | 0.113 | 0.28 | cs | 120 | 0.00403 | MV
NA2XS2Y 1x70 RM/25 6/10 kV | 280 | 0.443 | 0.123 | 0.217 | cs | 70 | 0.00403 | MV
N2XS(FL)2Y 1x120 RM/35 64/110 kV | 112 | 0.153 | 0.166 | 0.366 | cs | 120 | 0.00393 | HV
N2XS(FL)2Y 1x185 RM/35 64/110 kV | 125 | 0.099 | 0.156 | 0.457 | cs | 185 | 0.00393 | HV
N2XS(FL)2Y 1x240 RM/35 64/110 kV | 135 | 0.075 | 0.149 | 0.526 | cs | 240 | 0.00393 | HV
N2XS(FL)2Y 1x300 RM/35 64/110 kV | 144 | 0.06 | 0.144 | 0.588 | cs | 300 | 0.00393 | HV
15-AL1/3-ST1A 0.4 | 11 | 1.8769 | 0.35 | 0.105 | ol | 16 | 0.00403 | LV
24-AL1/4-ST1A 0.4 | 11.25 | 1.2012 | 0.335 | 0.14 | ol | 24 | 0.00403 | LV
48-AL1/8-ST1A 0.4 | 12.2 | 0.5939 | 0.3 | 0.21 | ol | 48 | 0.00403 | LV
94-AL1/15-ST1A 0.4 | 13.2 | 0.306 | 0.29 | 0.35 | ol | 94 | 0.00403 | LV
34-AL1/6-ST1A 10.0 | 9.7 | 0.8342 | 0.36 | 0.17 | ol | 34 | 0.00403 | MV
48-AL1/8-ST1A 10.0 | 10.1 | 0.5939 | 0.35 | 0.21 | ol | 48 | 0.00403 | MV
70-AL1/11-ST1A 10.0 | 10.4 | 0.4132 | 0.339 | 0.29 | ol | 70 | 0.00403 | MV
94-AL1/15-ST1A 10.0 | 10.75 | 0.306 | 0.33 | 0.35 | ol | 94 | 0.00403 | MV
122-AL1/20-ST1A 10.0 | 11.1 | 0.2376 | 0.323 | 0.41 | ol | 122 | 0.00403 | MV
149-AL1/24-ST1A 10.0 | 11.25 | 0.194 | 0.315 | 0.47 | ol | 149 | 0.00403 | MV
34-AL1/6-ST1A 20.0 | 9.15 | 0.8342 | 0.382 | 0.17 | ol | 34 | 0.00403 | MV
48-AL1/8-ST1A 20.0 | 9.5 | 0.5939 | 0.372 | 0.21 | ol | 48 | 0.00403 | MV
70-AL1/11-ST1A 20.0 | 9.7 | 0.4132 | 0.36 | 0.29 | ol | 70 | 0.00403 | MV
94-AL1/15-ST1A 20.0 | 10 | 0.306 | 0.35 | 0.35 | ol | 94 | 0.00403 | MV
122-AL1/20-ST1A 20.0 | 10.3 | 0.2376 | 0.344 | 0.41 | ol | 122 | 0.00403 | MV
149-AL1/24-ST1A 20.0 | 10.5 | 0.194 | 0.337 | 0.47 | ol | 149 | 0.00403 | MV
184-AL1/30-ST1A 20.0 | 10.75 | 0.1571 | 0.33 | 0.535 | ol | 184 | 0.00403 | MV
243-AL1/39-ST1A 20.0 | 11 | 0.1188 | 0.32 | 0.645 | ol | 243 | 0.00403 | MV
48-AL1/8-ST1A 110.0 | 8 | 0.5939 | 0.46 | 0.21 | ol | 48 | 0.00403 | HV
70-AL1/11-ST1A 110.0 | 8.4 | 0.4132 | 0.45 | 0.29 | ol | 70 | 0.00403 | HV
94-AL1/15-ST1A 110.0 | 8.65 | 0.306 | 0.44 | 0.35 | ol | 94 | 0.00403 | HV
122-AL1/20-ST1A 110.0 | 8.5 | 0.2376 | 0.43 | 0.41 | ol | 122 | 0.00403 | HV
149-AL1/24-ST1A 110.0 | 8.75 | 0.194 | 0.41 | 0.47 | ol | 149 | 0.00403 | HV
184-AL1/30-ST1A 110.0 | 8.8 | 0.1571 | 0.4 | 0.535 | ol | 184 | 0.00403 | HV
243-AL1/39-ST1A 110.0 | 9 | 0.1188 | 0.39 | 0.645 | ol | 243 | 0.00403 | HV
305-AL1/39-ST1A 110.0 | 9.2 | 0.0949 | 0.38 | 0.74 | ol | 305 | 0.00403 | HV
490-AL1/64-ST1A 110.0 | 9.75 | 0.059 | 0.37 | 0.96 | ol | 490 | 0.00403 | HV
679-AL1/86-ST1A 110.0 | 9.95 | 0.042 | 0.36 | 1.15 | ol | 679 | 0.00403 | HV
490-AL1/64-ST1A 220.0 | 10 | 0.059 | 0.285 | 0.96 | ol | 490 | 0.00403 | HV
679-AL1/86-ST1A 220.0 | 11.7 | 0.042 | 0.275 | 1.15 | ol | 679 | 0.00403 | HV
490-AL1/64-ST1A 380.0 | 11 | 0.059 | 0.253 | 0.96 | ol | 490 | 0.00403 | HV
679-AL1/86-ST1A 380.0 | 14.6 | 0.042 | 0.25 | 1.15 | ol | 679 | 0.00403 | HV

## trafo_std_types
| i0_percent | pfe_kw | vkr_percent | sn_mva | vn_lv_kv | vn_hv_kv | vk_percent | shift_degree | vector_group | tap_side | tap_neutral | tap_min | tap_max | tap_step_degree | tap_step_percent | tap_phase_shifter
160 MVA 380/110 kV | 0.06 | 60 | 0.25 | 160 | 110 | 380 | 12.2 | 0 | Yy0 | hv | 0 | -9 | 9 | 0 | 1.5 | FALSE
100 MVA 220/110 kV | 0.06 | 55 | 0.26 | 100 | 110 | 220 | 12 | 0 | Yy0 | hv | 0 | -9 | 9 | 0 | 1.5 | FALSE
63 MVA 110/20 kV | 0.04 | 22 | 0.32 | 63 | 20 | 110 | 18 | 150 | YNd5 | hv | 0 | -9 | 9 | 0 | 1.5 | FALSE
40 MVA 110/20 kV | 0.05 | 18 | 0.34 | 40 | 20 | 110 | 16.2 | 150 | YNd5 | hv | 0 | -9 | 9 | 0 | 1.5 | FALSE
25 MVA 110/20 kV | 0.07 | 14 | 0.41 | 25 | 20 | 110 | 12 | 150 | YNd5 | hv | 0 | -9 | 9 | 0 | 1.5 | FALSE
63 MVA 110/10 kV | 0.04 | 22 | 0.32 | 63 | 10 | 110 | 18 | 150 | YNd5 | hv | 0 | -9 | 9 | 0 | 1.5 | FALSE
40 MVA 110/10 kV | 0.05 | 18 | 0.34 | 40 | 10 | 110 | 16.2 | 150 | YNd5 | hv | 0 | -9 | 9 | 0 | 1.5 | FALSE
25 MVA 110/10 kV | 0.07 | 14 | 0.41 | 25 | 10 | 110 | 12 | 150 | YNd5 | hv | 0 | -9 | 9 | 0 | 1.5 | FALSE
0.25 MVA 20/0.4 kV | 0.32 | 0.8 | 1.44 | 0.25 | 0.4 | 20 | 6 | 150 | Yzn5 | hv | 0 | -2 | 2 | 0 | 2.5 | FALSE
0.4 MVA 20/0.4 kV | 0.3375 | 1.35 | 1.425 | 0.4 | 0.4 | 20 | 6 | 150 | Dyn5 | hv | 0 | -2 | 2 | 0 | 2.5 | FALSE
0.63 MVA 20/0.4 kV | 0.2619 | 1.65 | 1.206 | 0.63 | 0.4 | 20 | 6 | 150 | Dyn5 | hv | 0 | -2 | 2 | 0 | 2.5 | FALSE
0.25 MVA 10/0.4 kV | 0.24 | 0.6 | 1.2 | 0.25 | 0.4 | 10 | 4 | 150 | Dyn5 | hv | 0 | -2 | 2 | 0 | 2.5 | FALSE
0.4 MVA 10/0.4 kV | 0.2375 | 0.95 | 1.325 | 0.4 | 0.4 | 10 | 4 | 150 | Dyn5 | hv | 0 | -2 | 2 | 0 | 2.5 | FALSE
0.63 MVA 10/0.4 kV | 0.1873 | 1.18 | 1.0794 | 0.63 | 0.4 | 10 | 4 | 150 | Dyn5 | hv | 0 | -2 | 2 | 0 | 2.5 | FALSE

## trafo3w_std_types
| sn_hv_mva | sn_mv_mva | sn_lv_mva | vn_hv_kv | vn_mv_kv | vn_lv_kv | vk_hv_percent | vk_mv_percent | vk_lv_percent | vkr_hv_percent | vkr_mv_percent | vkr_lv_percent | pfe_kw | i0_percent | shift_mv_degree | shift_lv_degree | vector_group | tap_side | tap_neutral | tap_min | tap_max | tap_step_percent
63/25/38 MVA 110/20/10 kV | 63 | 25 | 38 | 110 | 20 | 10 | 10.4 | 10.4 | 10.4 | 0.28 | 0.32 | 0.35 | 35 | 0.89 | 0 | 0 | YN0yn0yn0 | hv | 0 | -10 | 10 | 1.2
63/25/38 MVA 110/10/10 kV | 63 | 25 | 38 | 110 | 10 | 10 | 10.4 | 10.4 | 10.4 | 0.28 | 0.32 | 0.35 | 35 | 0.89 | 0 | 0 | YN0yn0yn0 | hv | 0 | -10 | 10 | 1.2

## fuse_std_types
| fuse_type | i_rated_a | t_avg | t_min | t_total | x_avg | x_min | x_total
HV 100A | HV 100A | 100 | 0 | [10.0, 3.64, 0.854, 0.281, 0.1, 0.0531, 0.022, 0.01] | [10.0, 4.267, 1.21, 0.403, 0.1, 0.058, 0.022, 0.01] | 0 | [300.0, 350.0, 450.0, 550.0, 700.0, 850.0, 1200.0, 1752.0] | [600.0, 700.0, 900.0, 1150.0, 1665.0, 2000.0, 3000.0, 4313.0]
HV 10A | HV 10A | 10 | 0 | [10.0, 1675.0, 0.344, 0.156, 0.1, 0.0417, 0.0171, 0.01] | [10.0, 1.3, 0.3, 0.155, 0.1, 0.0555, 0.023, 0.01] | 0 | [30.0, 32.0, 35.0, 37.0, 39.0, 50.0, 70.0, 88.0] | [60.0, 70.0, 80.0, 87.0, 94.0, 110.0, 150.0, 216.0]
HV 125A | HV 125A | 125 | 0 | [10.0, 1.82, 0.344, 0.1, 0.0467, 0.0269, 0.01] | [10.0, 2.478, 0.426, 0.1, 0.0427, 0.0211, 0.01] | 0 | [375.0, 500.0, 700.0, 925.0, 1200.0, 1500.0, 2341.0] | [750.0, 1000.0, 1500.0, 2200.0, 3000.0, 4000.0, 5765.0]
HV 160A | HV 160A | 160 | 0 | [10.0, 4.15, 1.03, 0.198, 0.1, 0.051, 0.0172, 0.01] | [10.0, 2.3, 0.734, 0.274, 0.1, 0.046, 0.0177, 0.01] | 0 | [480.0, 550.0, 700.0, 1000.0, 1260.0, 1600.0, 2500.0, 3227.0] | [960.0, 1300.0, 1700.0, 2200.0, 2996.0, 4000.0, 6000.0, 7946.0]
HV 16A | HV 16A | 16 | 0 | [10.0, 0.352, 0.164, 0.1, 0.0649, 0.0342, 0.01] | [10.0, 2.34, 0.722, 0.181, 0.1, 0.055, 0.0296, 0.01] | 0 | [48.0, 60.0, 65.0, 71.0, 80.0, 100.0, 162.0] | [96.0, 110.0, 125.0, 150.0, 168.0, 200.0, 250.0, 398.0]
HV 200A | HV 200A | 200 | 0 | [10.0, 4.267, 1.21, 0.403, 0.1, 0.058, 0.022, 0.01] | [10.0, 3.73, 1.654, 0.328, 0.1, 0.0531, 0.019, 0.01] | 0 | [600.0, 700.0, 900.0, 1150.0, 1665.0, 2000.0, 3000.0, 4313.0] | [1200.0, 1500.0, 1800.0, 2700.0, 3960.0, 5000.0, 7500.0, 10620.0]
HV 20A | HV 20A | 20 | 0 | [10.0, 1.3, 0.3, 0.155, 0.1, 0.0555, 0.023, 0.01] | [10.0, 1.3, 0.161, 0.1, 0.0611, 0.0399, 0.0141, 0.01] | 0 | [60.0, 70.0, 80.0, 87.0, 94.0, 110.0, 150.0, 216.0] | [120.0, 150.0, 200.0, 223.0, 260.0, 300.0, 450.0, 532.0]
HV 25A | HV 25A | 25 | 0 | [10.0, 2.512, 0.833, 0.299, 0.1, 0.0372, 0.0223, 0.01] | [10.0, 3.125, 0.597, 0.198, 0.1, 0.0378, 0.022, 0.01] | 0 | [75.0, 82.0, 90.0, 100.0, 124.0, 170.0, 200.0, 289.0] | [150.0, 170.0, 210.0, 250.0, 294.0, 400.0, 500.0, 711.0]
HV 31.5A | HV 31.5A | 31.5 | 0 | [10.0, 2.34, 0.722, 0.181, 0.1, 0.055, 0.0296, 0.01] | [10.0, 2.84, 0.368, 0.164, 0.1, 0.0621, 0.0378, 0.0195, 0.01] | 0 | [95.0, 110.0, 125.0, 150.0, 165.0, 200.0, 250.0, 390.0] | [189.0, 220.0, 300.0, 350.0, 393.0, 450.0, 530.0, 700.0, 960.0]
HV 40A | HV 40A | 40 | 0 | [10.0, 1.3, 0.161, 0.1, 0.0611, 0.0399, 0.0141, 0.01] | [10.0, 2.05, 0.369, 0.198, 0.1, 0.051, 0.0298, 0.01] | 0 | [120.0, 150.0, 200.0, 223.0, 260.0, 300.0, 450.0, 532.0] | [240.0, 300.0, 400.0, 450.0, 530.0, 650.0, 800.0, 1311.0]
HV 50A | HV 50A | 50 | 0 | [10.0, 3.215, 0.597, 0.198, 0.1, 0.0378, 0.022, 0.01] | [10.0, 3.64, 0.854, 0.281, 0.1, 0.0531, 0.022, 0.01] | 0 | [150.0, 170.0, 210.0, 250.0, 294.0, 400.0, 500.0, 711.0] | [300.0, 350.0, 450.0, 550.0, 700.0, 850.0, 1200.0, 1752.0]
HV 6.3A | HV 6.3A | 6.3 | 0 | [10.0, 1.39, 0.344, 0.168, 0.1, 0.056, 0.0263, 0.01] | [10.0, 1.711, 0.516, 0.198, 0.1, 0.0634, 0.0303, 0.01] | 0 | [19.0, 19.5, 20.4, 20.8, 22.0, 25.0, 32.0, 48.0] | [38.0, 40.0, 43.0, 48.0, 53.0, 60.0, 75.0, 118.0]
HV 63A | HV 63A | 63 | 0 | [10.0, 2.84, 0.368, 0.164, 0.1, 0.0621, 0.0378, 0.0195, 0.01] | [10.0, 1.82, 0.344, 0.1, 0.0467, 0.0269, 0.01] | 0 | [189.0, 220.0, 300.0, 350.0, 393.0, 450.0, 530.0, 700.0, 961.0] | [378.0, 500.0, 700.0, 934.0, 1200.0, 1500.0, 2366.0]
HV 80A | HV 80A | 80 | 0 | [10.0, 2.05, 0.369, 0.198, 0.1, 0.051, 0.0298, 0.01] | [10.0, 4.15, 1.03, 0.198, 0.1, 0.051, 0.0172, 0.01] | 0 | [240.0, 300.0, 400.0, 450.0, 530.0, 650.0, 800.0, 1311.0] | [480.0, 550.0, 700.0, 1000.0, 1260.0, 1600.0, 2500.0, 3227.0]
Siemens NH-1-100 | Siemens NH-1-100 | 100 | [5400.0, 2000.0, 400.0, 20.0, 1.0, 0.2, 0.012, 0.004] | 0 | 0 | [150.0, 190.0, 250.0, 430.0, 900.0, 1250.0, 2700.0, 3600.0] | 0 | 0
Siemens NH-1-125 | Siemens NH-1-125 | 125 | [4800.0, 120.0, 7.0, 0.1, 0.004] | 0 | 0 | [180.0, 400.0, 740.0, 2000.0, 4250.0] | 0 | 0
Siemens NH-1-16 | Siemens NH-1-16 | 16 | [4000.0, 400.0, 2.0, 0.1, 0.04, 0.01] | 0 | 0 | [26.0, 35.0, 75.0, 150.0, 200.0, 300.0] | 0 | 0
Siemens NH-1-160 | Siemens NH-1-160 | 160 | [4800.0, 120.0, 7.0, 0.1, 0.004] | 0 | 0 | [210.0, 500.0, 900.0, 2300.0, 5000.0] | 0 | 0
Siemens NH-1-25 | Siemens NH-1-25 | 25 | [4000.0, 1000.0, 10.0, 0.2, 0.02, 0.01] | 0 | 0 | [40.0, 50.0, 100.0, 210.0, 400.0, 500.0] | 0 | 0
Siemens NH-1-50 | Siemens NH-1-50 | 50 | [4000.0, 40.0, 4.0, 1.0, 0.02, 0.01] | 0 | 0 | [86.0, 200.0, 300.0, 400.0, 1000.0, 1280.0] | 0 | 0
Siemens NH-1-63 | Siemens NH-1-63 | 63 | [4000.0, 100.0, 10.0, 2.0, 0.04, 0.01] | 0 | 0 | [100.0, 200.0, 300.0, 400.0, 1000.0, 1500.0] | 0 | 0
Siemens NH-1-80 | Siemens NH-1-80 | 80 | [4800.0, 120.0, 7.0, 0.1, 0.01] | 0 | 0 | [150.58, 250.0, 450.0, 1150.0, 2470.0] | 0 | 0
Siemens NH-2-1000 | Siemens NH-2-1000 | 1000 | [4800.0, 120.0, 7.0, 0.1, 0.004] | 0 | 0 | [1900.0, 3500.0, 8400.0, 24000.0, 52000.0] | 0 | 0
Siemens NH-2-200 | Siemens NH-2-200 | 200 | [4800.0, 120.0, 7.0, 0.1, 0.004] | 0 | 0 | [280.0, 650.0, 1200.0, 3000.0, 7000.0] | 0 | 0
Siemens NH-2-224 | Siemens NH-2-224 | 224 | [4800.0, 120.0, 7.0, 0.2, 0.04, 0.004] | 0 | 0 | [400.0, 750.0, 1453.0, 3025.0, 4315.0, 7600.0] | 0 | 0
Siemens NH-2-250 | Siemens NH-2-250 | 250 | [4800.0, 120.0, 7.0, 0.1, 0.004] | 0 | 0 | [450.0, 800.0, 1650.0, 4000.0, 8500.0] | 0 | 0
Siemens NH-2-315 | Siemens NH-2-315 | 315 | [4800.0, 120.0, 7.0, 0.1, 0.004] | 0 | 0 | [550.0, 920.0, 1900.0, 5000.0, 11000.0] | 0 | 0
Siemens NH-2-355 | Siemens NH-2-355 | 355 | [4800.0, 120.0, 6.0, 0.1, 0.004] | 0 | 0 | [650.0, 1116.27, 2350.0, 5840.0, 12790.0] | 0 | 0
Siemens NH-2-400 | Siemens NH-2-400 | 400 | [4800.0, 120.0, 7.0, 0.1, 0.004] | 0 | 0 | [720.0, 1350.0, 2800.0, 6500.0, 15000.0] | 0 | 0
Siemens NH-2-425 | Siemens NH-2-425 | 425 | [4800.0, 120.0, 7.0, 0.1, 0.004] | 0 | 0 | [850.0, 1500.0, 3050.0, 7500.0, 16500.0] | 0 | 0
Siemens NH-2-630 | Siemens NH-2-630 | 630 | [4800.0, 120.0, 7.0, 0.1, 0.004] | 0 | 0 | [1200.0, 2000.0, 4800.0, 12000.0, 26000.0] | 0 | 0

## res_bus
| vm_pu | va_degree | p_mw | q_mvar
0 | 0.98005 | -0.38269 | 0.021847 | 0.0054753
1 | 0.98055 | -0.37301 | 0 | 0
2 | 0.98045 | -0.37482 | 0.0079373 | 0.0019893
3 | 0.98083 | -0.36737 | 0 | 0
4 | 0.99133 | -0.16442 | 0 | 0
5 | 0.97997 | -0.38426 | 0 | 0
6 | 0.98068 | -0.37032 | 0.010016 | 0.0025101
7 | 0.99632 | -0.069482 | 0 | 0
8 | 0.99879 | -0.022871 | 0.01486 | 0.0037243
9 | 0.99467 | -0.10067 | 0.0067339 | 0.0016877
10 | 0.97901 | -0.40312 | 0.0037967 | 0.00095154
11 | 0.97888 | -0.40569 | 0.021997 | 0.0055131
12 | 0.98064 | -0.37117 | 0.002874 | 0.00072028
13 | 1 | 0 | -0.26557 | -0.067429
14 | 0.9769 | -0.44449 | 0.0042735 | 0.0010711
15 | 0.97713 | -0.43997 | 0.0059878 | 0.0015007
16 | 0.97688 | -0.44499 | 0.0014118 | 0.00035382
17 | 0.97774 | -0.42804 | 0 | 0
18 | 0.97678 | -0.44684 | 0 | 0
19 | 0.97826 | -0.41781 | 0.0044711 | 0.0011206
20 | 0.97675 | -0.44746 | 0.0034397 | 0.00086206
21 | 0.97674 | -0.44763 | 0.001329 | 0.00033309
22 | 0.99983 | -0.0032631 | 0.0075718 | 0.0018977
23 | 0.99882 | -0.022511 | 0.0093508 | 0.0023435
24 | 0.9952 | -0.091993 | 0 | 0
25 | 0.99506 | -0.094638 | 0.0049648 | 0.0012443
26 | 0.99335 | -0.12761 | 0.010118 | 0.0025359
27 | 0.99252 | -0.14372 | 0.011333 | 0.0028403
28 | 0.99248 | -0.14447 | 0.013832 | 0.0034667
29 | 0.99212 | -0.15151 | 0.011006 | 0.0027582
30 | 0.99164 | -0.16078 | 0.0096387 | 0.0024157
31 | 0.99148 | -0.16388 | 0.0036184 | 0.00090687
32 | 0.99486 | -0.098572 | 0 | 0
33 | 0.99461 | -0.10332 | 0.0039578 | 0.00099191
34 | 0.97703 | -0.442 | 0.020336 | 0.0050968
35 | 0.97776 | -0.42758 | 0.020337 | 0.0050968
36 | 0.99115 | -0.17028 | 0.002983 | 0.00074761
37 | 0.99111 | -0.171 | 0.0046398 | 0.0011628
38 | 0.99027 | -0.18734 | 0 | 0
39 | 0.99021 | -0.18846 | 0.006989 | 0.0017516
40 | 0.98995 | -0.19346 | 0.002854 | 0.00071529
41 | 0.99003 | -0.19199 | 0.00299 | 0.00074937
42 | 0.98973 | -0.19775 | 0 | 0
43 | 0.9896 | -0.20039 | 0.003098 | 0.00077643
44 | 0.99998 | 149.9956 | 0 | 0

## res_line
| p_from_mw | q_from_mvar | p_to_mw | q_to_mvar | pl_mw | ql_mvar | i_from_ka | i_to_ka | i_ka | vm_from_pu | va_from_degree | vm_to_pu | va_to_degree | loading_percent
0 | -0.021847 | -0.0054753 | 0.021857 | 0.0054815 | 1.0082e-05 | 6.1446e-06 | 0.03317 | 0.03317 | 0.03317 | 0.98005 | -0.38269 | 0.98055 | -0.37301 | 9.1126
1 | 0.007938 | 0.0019895 | -0.0079373 | -0.0019893 | 6.8435e-07 | 2.7937e-07 | 0.012046 | 0.012046 | 0.012046 | 0.98055 | -0.37301 | 0.98045 | -0.37482 | 3.3094
2 | -0.029795 | -0.007471 | 0.029803 | 0.007476 | 8.005e-06 | 4.9914e-06 | 0.045216 | 0.045216 | 0.045216 | 0.98055 | -0.37301 | 0.98083 | -0.36737 | 12.422
3 | -0.13032 | -0.032762 | 0.1316 | 0.033578 | 0.0012765 | 0.00081582 | 0.19775 | 0.19775 | 0.19775 | 0.98083 | -0.36737 | 0.99133 | -0.16442 | 54.3263
4 | 0.087629 | 0.022055 | -0.087558 | -0.02201 | 7.0651e-05 | 4.5082e-05 | 0.13297 | 0.13297 | 0.13297 | 0.98083 | -0.36737 | 0.97997 | -0.38426 | 36.5314
5 | 0.012891 | 0.0032313 | -0.01289 | -0.0032303 | 1.8101e-06 | 9.9923e-07 | 0.019558 | 0.019558 | 0.019558 | 0.98083 | -0.36737 | 0.98068 | -0.37032 | 5.373
6 | -0.1316 | -0.033578 | 0.13201 | 0.033838 | 0.00040664 | 0.00025989 | 0.19775 | 0.19775 | 0.19775 | 0.99133 | -0.16442 | 0.99467 | -0.10067 | 54.3262
7 | 0.044571 | 0.011209 | -0.044531 | -0.011184 | 4.0111e-05 | 2.5377e-05 | 0.067692 | 0.067692 | 0.067692 | 0.97997 | -0.38426 | 0.97901 | -0.40312 | 18.5968
8 | 0.042987 | 0.010801 | -0.042943 | -0.010773 | 4.3928e-05 | 2.7768e-05 | 0.065282 | 0.065282 | 0.065282 | 0.97997 | -0.38426 | 0.97888 | -0.40569 | 17.9347
9 | 0.0028741 | 0.00072015 | -0.002874 | -0.00072028 | 1.1584e-07 | -1.308e-07 | 0.0043609 | 0.0043609 | 0.0043609 | 0.98068 | -0.37032 | 0.98064 | -0.37117 | 1.1981
10 | -0.13895 | -0.03566 | 0.13926 | 0.035861 | 0.00031505 | 0.00020138 | 0.20782 | 0.20782 | 0.20782 | 0.99632 | -0.069482 | 0.99879 | -0.022871 | 57.0937
11 | 0.13895 | 0.03566 | -0.13874 | -0.035525 | 0.00020992 | 0.00013418 | 0.20782 | 0.20782 | 0.20782 | 0.99632 | -0.069482 | 0.99467 | -0.10067 | 57.0937
12 | -0.15412 | -0.039585 | 0.1543 | 0.039695 | 0.00017137 | 0.00010922 | 0.22996 | 0.22996 | 0.22996 | 0.99879 | -0.022871 | 1 | 0 | 31.5878
13 | 0.040734 | 0.010232 | -0.040687 | -0.010202 | 4.7503e-05 | 2.9987e-05 | 0.061922 | 0.061922 | 0.061922 | 0.97901 | -0.40312 | 0.97776 | -0.42758 | 17.0115
14 | 0.020945 | 0.0052599 | -0.020933 | -0.0052526 | 1.2101e-05 | 7.345e-06 | 0.031843 | 0.031844 | 0.031844 | 0.97888 | -0.40569 | 0.97826 | -0.41781 | 8.7482
15 | 0.10963 | 0.027734 | -0.10961 | -0.027723 | 1.7162e-05 | 1.0961e-05 | 0.16322 | 0.16322 | 0.16322 | 1 | 0 | 0.99983 | -0.0032631 | 44.8403
16 | -0.010455 | -0.00262 | 0.010457 | 0.0026211 | 2.2507e-06 | 1.1441e-06 | 0.015925 | 0.015924 | 0.015925 | 0.9769 | -0.44449 | 0.97713 | -0.43997 | 4.3749
17 | 0.0061812 | 0.0015489 | -0.006181 | -0.0015489 | 1.4612e-07 | 3.8482e-08 | 0.0094151 | 0.0094151 | 0.0094151 | 0.9769 | -0.44449 | 0.97688 | -0.44499 | 2.5866
18 | -0.016445 | -0.0041218 | 0.016454 | 0.0041273 | 9.3517e-06 | 5.4867e-06 | 0.025043 | 0.025043 | 0.025043 | 0.97713 | -0.43997 | 0.97774 | -0.42804 | 6.8799
19 | 0.0047693 | 0.0011951 | -0.0047688 | -0.0011951 | 4.2057e-07 | 3.1409e-09 | 0.0072646 | 0.0072647 | 0.0072647 | 0.97688 | -0.44499 | 0.97678 | -0.44684 | 1.9958
20 | -0.016454 | -0.0041273 | 0.016462 | 0.004132 | 8.0344e-06 | 4.7133e-06 | 0.025043 | 0.025043 | 0.025043 | 0.97774 | -0.42804 | 0.97826 | -0.41781 | 6.8799
21 | 0.0047688 | 0.0011951 | -0.0047687 | -0.0011951 | 1.4016e-07 | 1.0597e-09 | 0.0072647 | 0.0072648 | 0.0072648 | 0.97678 | -0.44684 | 0.97675 | -0.44746 | 1.9958
22 | 0.001329 | 0.000333 | -0.001329 | -0.00033309 | 1.1139e-08 | -8.3562e-08 | 0.0020247 | 0.0020247 | 0.0020247 | 0.97675 | -0.44746 | 0.97674 | -0.44763 | 0.55624
23 | 0.10204 | 0.025826 | -0.10194 | -0.025766 | 9.4176e-05 | 6.013e-05 | 0.15195 | 0.15195 | 0.15195 | 0.99983 | -0.0032631 | 0.99882 | -0.022511 | 41.7445
24 | 0.092593 | 0.023422 | -0.092286 | -0.023226 | 0.00030756 | 0.00019628 | 0.13802 | 0.13802 | 0.13802 | 0.99882 | -0.022511 | 0.9952 | -0.091993 | 37.9175
25 | 0.0089253 | 0.0022361 | -0.0089241 | -0.0022356 | 1.124e-06 | 5.0067e-07 | 0.013345 | 0.013345 | 0.013345 | 0.9952 | -0.091993 | 0.99506 | -0.094638 | 3.6662
26 | 0.083361 | 0.02099 | -0.083219 | -0.020899 | 0.00014167 | 9.0354e-05 | 0.12467 | 0.12467 | 0.12467 | 0.9952 | -0.091993 | 0.99335 | -0.12761 | 34.2514
27 | 0.0039594 | 0.00099134 | -0.0039587 | -0.0009916 | 7.4168e-07 | -2.5809e-07 | 0.0059205 | 0.0059208 | 0.0059208 | 0.99506 | -0.094638 | 0.99486 | -0.098572 | 1.6266
28 | 0.073101 | 0.018363 | -0.073044 | -0.018328 | 5.617e-05 | 3.5788e-05 | 0.10952 | 0.10952 | 0.10952 | 0.99335 | -0.12761 | 0.99252 | -0.14372 | 30.0873
29 | 0.061711 | 0.015487 | -0.061709 | -0.015486 | 2.2006e-06 | 1.3995e-06 | 0.092527 | 0.092527 | 0.092527 | 0.99252 | -0.14372 | 0.99248 | -0.14447 | 25.4195
30 | 0.047877 | 0.012019 | -0.047861 | -0.012009 | 1.6079e-05 | 1.0183e-05 | 0.071788 | 0.071788 | 0.071788 | 0.99248 | -0.14447 | 0.99212 | -0.15151 | 19.7221
31 | 0.036855 | 0.0092507 | -0.036839 | -0.0092405 | 1.6287e-05 | 1.0241e-05 | 0.055282 | 0.055282 | 0.055282 | 0.99212 | -0.15151 | 0.99164 | -0.16078 | 15.1874
32 | 0.0272 | 0.0068248 | -0.027196 | -0.0068223 | 4.0129e-06 | 2.4854e-06 | 0.040819 | 0.040819 | 0.040819 | 0.99164 | -0.16078 | 0.99148 | -0.16388 | 11.2139
33 | 0.023578 | 0.0059155 | -0.023571 | -0.0059111 | 7.1945e-06 | 4.407e-06 | 0.035388 | 0.035388 | 0.035388 | 0.99148 | -0.16388 | 0.99115 | -0.17028 | 9.722
34 | 0.0039587 | 0.0009916 | -0.0039578 | -0.00099191 | 8.9559e-07 | -3.1117e-07 | 0.0059208 | 0.0059211 | 0.0059211 | 0.99486 | -0.098572 | 0.99461 | -0.10332 | 1.6267
35 | -0.020336 | -0.0050968 | 0.02035 | 0.0051052 | 1.3976e-05 | 8.4578e-06 | 0.030972 | 0.030972 | 0.030972 | 0.97703 | -0.442 | 0.97776 | -0.42758 | 8.5089
36 | 0.020588 | 0.0051635 | -0.020587 | -0.005163 | 7.097e-07 | 4.2868e-07 | 0.03091 | 0.03091 | 0.03091 | 0.99115 | -0.17028 | 0.99111 | -0.171 | 8.4917
37 | 0.015947 | 0.0040002 | -0.015935 | -0.003993 | 1.2412e-05 | 7.2006e-06 | 0.023944 | 0.023944 | 0.023944 | 0.99111 | -0.171 | 0.99027 | -0.18734 | 6.578
38 | 0.015935 | 0.003993 | -0.015934 | -0.0039925 | 8.5124e-07 | 4.9386e-07 | 0.023944 | 0.023944 | 0.023944 | 0.99027 | -0.18734 | 0.99021 | -0.18846 | 6.578
39 | 0.008945 | 0.0022409 | -0.0089435 | -0.0022402 | 1.503e-06 | 6.766e-07 | 0.013442 | 0.013442 | 0.013442 | 0.99021 | -0.18846 | 0.99003 | -0.19199 | 3.6928
40 | -0.005953 | -0.0014908 | 0.0059534 | 0.0014908 | 4.1706e-07 | 8.8301e-08 | 0.0089477 | 0.0089476 | 0.0089477 | 0.98995 | -0.19346 | 0.99003 | -0.19199 | 2.4582
41 | 0.003099 | 0.00077547 | -0.0030984 | -0.00077606 | 6.3137e-07 | -5.9343e-07 | 0.0046577 | 0.0046581 | 0.0046581 | 0.98995 | -0.19346 | 0.98973 | -0.19775 | 1.2797
42 | 0.0030984 | 0.00077606 | -0.003098 | -0.00077643 | 3.9058e-07 | -3.6681e-07 | 0.0046581 | 0.0046583 | 0.0046583 | 0.98973 | -0.19775 | 0.9896 | -0.20039 | 1.2798

## res_trafo
| p_hv_mw | q_hv_mvar | p_lv_mw | q_lv_mvar | pl_mw | ql_mvar | i_hv_ka | i_lv_ka | vm_hv_pu | va_hv_degree | vm_lv_pu | va_lv_degree | loading_percent
0 | -1.2729e-15 | -1.3162e-15 | 0.00165 | 1.2699e-07 | 0.00165 | 1.2699e-07 | 5.2857e-17 | 0.0023815 | 0.99998 | 149.9956 | 1 | 0 | 0.2619

## res_ext_grid
| p_mw | q_mvar
0 | 0.3501 | 0.088614

## res_load
| p_mw | q_mvar
0 | 0.021847 | 0.0054753
1 | 0.0079373 | 0.0019893
2 | 0.010016 | 0.0025101
3 | 0.01486 | 0.0037243
4 | 0.0067339 | 0.0016877
5 | 0.0037967 | 0.00095154
6 | 0.021997 | 0.0055131
7 | 0.002874 | 0.00072028
8 | 0.084528 | 0.021185
9 | 0.0042735 | 0.0010711
10 | 0.0059878 | 0.0015007
11 | 0.0014118 | 0.00035382
12 | 0.0044711 | 0.0011206
13 | 0.0034397 | 0.00086206
14 | 0.001329 | 0.00033309
15 | 0.0075718 | 0.0018977
16 | 0.0093508 | 0.0023435
17 | 0.0049648 | 0.0012443
18 | 0.010118 | 0.0025359
19 | 0.011333 | 0.0028403
20 | 0.013832 | 0.0034667
21 | 0.011006 | 0.0027582
22 | 0.0096387 | 0.0024157
23 | 0.0036184 | 0.00090687
24 | 0.0039578 | 0.00099191
25 | 0.020336 | 0.0050968
26 | 0.020337 | 0.0050968
27 | 0.002983 | 0.00074761
28 | 0.0046398 | 0.0011628
29 | 0.006989 | 0.0017516
30 | 0.002854 | 0.00071529
31 | 0.00299 | 0.00074937
32 | 0.003098 | 0.00077643

## dtypes
| element | column | dtype
0 | bus | name | object
1 | bus | vn_kv | float64
2 | bus | type | object
3 | bus | zone | object
4 | bus | in_service | bool
5 | load | name | object
6 | load | bus | uint32
7 | load | p_mw | float64
8 | load | q_mvar | float64
9 | load | const_z_percent | float64
10 | load | const_i_percent | float64
11 | load | sn_mva | float64
12 | load | scaling | float64
13 | load | in_service | bool
14 | load | type | object
15 | ext_grid | name | object
16 | ext_grid | bus | uint32
17 | ext_grid | vm_pu | float64
18 | ext_grid | va_degree | float64
19 | ext_grid | slack_weight | float64
20 | ext_grid | in_service | bool
21 | line | name | object
22 | line | std_type | object
23 | line | from_bus | uint32
24 | line | to_bus | uint32
25 | line | length_km | float64
26 | line | r_ohm_per_km | float64
27 | line | x_ohm_per_km | float64
28 | line | c_nf_per_km | float64
29 | line | g_us_per_km | float64
30 | line | max_i_ka | float64
31 | line | df | float64
32 | line | parallel | uint32
33 | line | type | object
34 | line | in_service | bool
35 | trafo | name | object
36 | trafo | std_type | object
37 | trafo | hv_bus | uint32
38 | trafo | lv_bus | uint32
39 | trafo | sn_mva | float64
40 | trafo | vn_hv_kv | float64
41 | trafo | vn_lv_kv | float64
42 | trafo | vk_percent | float64
43 | trafo | vkr_percent | float64
44 | trafo | pfe_kw | float64
45 | trafo | i0_percent | float64
46 | trafo | shift_degree | float64
47 | trafo | tap_side | object
48 | trafo | tap_neutral | int32
49 | trafo | tap_min | int32
50 | trafo | tap_max | int32
51 | trafo | tap_step_percent | float64
52 | trafo | tap_step_degree | float64
53 | trafo | tap_pos | int32
54 | trafo | tap_phase_shifter | bool
55 | trafo | parallel | uint32
56 | trafo | df | float64
57 | trafo | in_service | bool
58 | line_geodata | coords | object
59 | bus_geodata | x | float64
60 | bus_geodata | y | float64
61 | bus_geodata | coords | object
62 | res_bus | vm_pu | float64
63 | res_bus | va_degree | float64
64 | res_bus | p_mw | float64
65 | res_bus | q_mvar | float64
66 | res_line | p_from_mw | float64
67 | res_line | q_from_mvar | float64
68 | res_line | p_to_mw | float64
69 | res_line | q_to_mvar | float64
70 | res_line | pl_mw | float64
71 | res_line | ql_mvar | float64
72 | res_line | i_from_ka | float64
73 | res_line | i_to_ka | float64
74 | res_line | i_ka | float64
75 | res_line | vm_from_pu | float64
76 | res_line | va_from_degree | float64
77 | res_line | vm_to_pu | float64
78 | res_line | va_to_degree | float64
79 | res_line | loading_percent | float64
80 | res_trafo | p_hv_mw | float64
81 | res_trafo | q_hv_mvar | float64
82 | res_trafo | p_lv_mw | float64
83 | res_trafo | q_lv_mvar | float64
84 | res_trafo | pl_mw | float64
85 | res_trafo | ql_mvar | float64
86 | res_trafo | i_hv_ka | float64
87 | res_trafo | i_lv_ka | float64
88 | res_trafo | vm_hv_pu | float64
89 | res_trafo | va_hv_degree | float64
90 | res_trafo | vm_lv_pu | float64
91 | res_trafo | va_lv_degree | float64
92 | res_trafo | loading_percent | float64
93 | res_ext_grid | p_mw | float64
94 | res_ext_grid | q_mvar | float64
95 | res_load | p_mw | float64
96 | res_load | q_mvar | float64

## parameters
| version | format_version | converged | OPF_converged | name | f_hz | sn_mva
0 | 2.14.6 | 2.14.0 | TRUE | FALSE |  | 50 | 1