## bus
| name | vn_kv | type | zone | in_service
0 | bus_LV_2197-3_0_4_node_0 | 0.4 | n |  | TRUE
1 | bus_LV_2197-3_0_4_node_3 | 0.4 | n |  | TRUE
2 | bus_LV_2197-3_0_4_node_2 | 0.4 | n |  | TRUE
3 | bus_LV_2197-3_0_4_node_28 | 0.4 | n |  | TRUE
4 | bus_LV_2197-3_0_4_node_25 | 0.4 | n |  | TRUE
5 | bus_LV_2197-3_0_4_node_4 | 0.4 | n |  | TRUE
6 | bus_LV_2197-3_0_4_node_5 | 0.4 | n |  | TRUE
7 | bus_LV_2197-3_0_4_node_6 | 0.4 | n |  | TRUE
8 | bus_LV_2197-3_0_4_node_7 | 0.4 | n |  | TRUE
9 | bus_LV_2197-3_0_4_node_8 | 0.4 | n |  | TRUE
10 | bus_LV_2197-3_0_4_node_9 | 0.4 | n |  | TRUE
11 | bus_LV_2197-3_0_4_node_12 | 0.4 | n |  | TRUE
12 | bus_LV_2197-3_0_4_node_11 | 0.4 | n |  | TRUE
13 | bus_LV_2197-3_0_4_node_40 | 0.4 | n |  | TRUE
14 | bus_LV_2197-3_0_4_node_17 | 0.4 | n |  | TRUE
15 | bus_LV_2197-3_0_4_node_10 | 0.4 | n |  | TRUE
16 | bus_LV_2197-3_0_4_node_27 | 0.4 | n |  | TRUE
17 | bus_LV_2197-3_0_4_node_35 | 0.4 | n |  | TRUE
18 | bus_LV_2197-3_0_4_node_15 | 0.4 | n |  | TRUE
19 | bus_LV_2197-3_0_4_node_13 | 0.4 | n |  | TRUE
20 | bus_LV_2197-3_0_4_node_14 | 0.4 | n |  | TRUE
21 | bus_LV_2197-3_0_4_node_16 | 0.4 | n |  | TRUE
22 | bus_LV_2197-3_0_4_node_36 | 0.4 | n |  | TRUE
23 | bus_LV_2197-3_0_4_node_18 | 0.4 | n |  | TRUE
24 | bus_LV_2197-3_0_4_node_20 | 0.4 | n |  | TRUE
25 | bus_LV_2197-3_0_4_node_22 | 0.4 | n |  | TRUE
26 | bus_LV_2197-3_0_4_node_23 | 0.4 | n |  | TRUE
27 | bus_LV_2197-3_0_4_node_21 | 0.4 | n |  | TRUE
28 | bus_LV_2197-3_0_4_node_26 | 0.4 | n |  | TRUE
29 | bus_LV_2197-3_0_4_node_34 | 0.4 | n |  | TRUE
30 | bus_LV_2197-3_0_4_node_31 | 0.4 | n |  | TRUE
31 | bus_LV_2197-3_0_4_node_29 | 0.4 | n |  | TRUE
32 | bus_LV_2197-3_0_4_node_33 | 0.4 | n |  | TRUE
33 | bus_LV_2197-3_0_4_node_24 | 0.4 | n |  | TRUE
34 | bus_LV_2197-3_0_4_node_30 | 0.4 | n |  | TRUE
35 | bus_LV_2197-3_0_4_node_32 | 0.4 | n |  | TRUE
36 | bus_LV_2197-3_0_4_node_37 | 0.4 | n |  | TRUE
37 | bus_LV_2197-3_0_4_node_38 | 0.4 | n |  | TRUE
38 | bus_MV_506_0_node_118 | 20 | n |  | TRUE

## load
| name | bus | p_mw | q_mvar | const_z_percent | const_i_percent | sn_mva | scaling | in_service | type
0 | LV_2197-3_0_4_load_0 | 0 | 0.046194 | 0.011577 | 0 | 0 |  | 1 | TRUE | wye
1 | LV_2197-3_0_4_load_2 | 2 | 0.0020816 | 0.0005217 | 0 | 0 |  | 1 | TRUE | wye
2 | LV_2197-3_0_4_load_28 | 3 | 0.059186 | 0.014833 | 0 | 0 |  | 1 | TRUE | wye
3 | LV_2197-3_0_4_load_4 | 5 | 0.0095501 | 0.0023935 | 0 | 0 |  | 1 | TRUE | wye
4 | LV_2197-3_0_4_load_12 | 11 | 0.036578 | 0.0091673 | 0 | 0 |  | 1 | TRUE | wye
5 | LV_2197-3_0_4_load_11 | 12 | 0.059458 | 0.014902 | 0 | 0 |  | 1 | TRUE | wye
6 | LV_2197-3_0_4_load_40 | 13 | 0.01583 | 0.0039674 | 0 | 0 |  | 1 | TRUE | wye
7 | LV_2197-3_0_4_load_10 | 15 | 0.047235 | 0.011838 | 0 | 0 |  | 1 | TRUE | wye
8 | LV_2197-3_0_4_load_35 | 17 | 0.0034538 | 0.00086559 | 0 | 0 |  | 1 | TRUE | wye
9 | LV_2197-3_0_4_load_13 | 19 | 0.0040883 | 0.0010246 | 0 | 0 |  | 1 | TRUE | wye
10 | LV_2197-3_0_4_load_16 | 21 | 0.0043765 | 0.0010969 | 0 | 0 |  | 1 | TRUE | wye
11 | LV_2197-3_0_4_load_18 | 23 | 0.023446 | 0.005876 | 0 | 0 |  | 1 | TRUE | wye
12 | LV_2197-3_0_4_load_34 | 29 | 0.0023574 | 0.00059083 | 0 | 0 |  | 1 | TRUE | wye
13 | LV_2197-3_0_4_load_31 | 30 | 0.0055804 | 0.0013986 | 0 | 0 |  | 1 | TRUE | wye
14 | LV_2197-3_0_4_load_33 | 32 | 0.0056434 | 0.0014144 | 0 | 0 |  | 1 | TRUE | wye
15 | LV_2197-3_0_4_load_24 | 33 | 0.02366 | 0.0059299 | 0 | 0 |  | 1 | TRUE | wye
16 | LV_2197-3_0_4_load_30 | 34 | 0.018878 | 0.0047312 | 0 | 0 |  | 1 | TRUE | wye
17 | LV_2197-3_0_4_load_32 | 35 | 0.0066575 | 0.0016685 | 0 | 0 |  | 1 | TRUE | wye
18 | LV_2197-3_0_4_load_38 | 37 | 0.013069 | 0.0032753 | 0 | 0 |  | 1 | TRUE | wye

## ext_grid
| name | bus | vm_pu | va_degree | slack_weight | in_service
0 |  | 9 | 1 | 0 | 1 | TRUE

## line
| name | std_type | from_bus | to_bus | length_km | r_ohm_per_km | x_ohm_per_km | c_nf_per_km | g_us_per_km | max_i_ka | df | parallel | type | in_service
0 | LV_2197-3_0_4_line_0 |  | 0 | 1 | 0.052748 | 0.125 | 0.08 | 261 | 0 | 0.364 | 1 | 1 | cs | TRUE
1 | LV_2197-3_0_4_line_1 |  | 1 | 3 | 0.096043 | 0.125 | 0.08 | 261 | 0 | 0.364 | 1 | 1 | cs | TRUE
2 | LV_2197-3_0_4_line_2 |  | 1 | 2 | 0.023818 | 0.125 | 0.08 | 261 | 0 | 0.364 | 1 | 1 | cs | TRUE
3 | LV_2197-3_0_4_line_3 |  | 3 | 4 | 0.060576 | 0.125 | 0.08 | 261 | 0 | 0.364 | 1 | 1 | cs | TRUE
4 | LV_2197-3_0_4_line_4 |  | 4 | 16 | 0.015844 | 0.125 | 0.08 | 261 | 0 | 0.364 | 1 | 1 | cs | TRUE
5 | LV_2197-3_0_4_line_5 |  | 4 | 9 | 0.01341 | 0.125 | 0.08 | 261 | 0 | 0.364 | 1 | 2 | cs | TRUE
6 | LV_2197-3_0_4_line_6 |  | 5 | 6 | 0.053955 | 0.125 | 0.08 | 261 | 0 | 0.364 | 1 | 1 | cs | TRUE
7 | LV_2197-3_0_4_line_7 |  | 5 | 7 | 0.0017846 | 0.125 | 0.08 | 261 | 0 | 0.364 | 1 | 1 | cs | TRUE
8 | LV_2197-3_0_4_line_8 |  | 6 | 8 | 0.019866 | 0.125 | 0.08 | 261 | 0 | 0.364 | 1 | 1 | cs | TRUE
9 | LV_2197-3_0_4_line_9 |  | 6 | 9 | 0.098414 | 0.125 | 0.08 | 261 | 0 | 0.364 | 1 | 1 | cs | TRUE
10 | LV_2197-3_0_4_line_10 |  | 7 | 10 | 0.014183 | 0.125 | 0.08 | 261 | 0 | 0.364 | 1 | 1 | cs | TRUE
11 | LV_2197-3_0_4_line_11 |  | 8 | 11 | 0.042088 | 0.125 | 0.08 | 261 | 0 | 0.364 | 1 | 1 | cs | TRUE
12 | LV_2197-3_0_4_line_12 |  | 9 | 12 | 0.11728 | 0.125 | 0.08 | 261 | 0 | 0.364 | 1 | 1 | cs | TRUE
13 | LV_2197-3_0_4_line_13 |  | 10 | 13 | 0.004026 | 0.125 | 0.08 | 261 | 0 | 0.364 | 1 | 1 | cs | TRUE
14 | LV_2197-3_0_4_line_14 |  | 10 | 14 | 0.063111 | 0.125 | 0.08 | 261 | 0 | 0.364 | 1 | 1 | cs | TRUE
15 | LV_2197-3_0_4_line_15 |  | 12 | 15 | 0.039304 | 0.125 | 0.08 | 261 | 0 | 0.364 | 1 | 1 | cs | TRUE
16 | LV_2197-3_0_4_line_16 |  | 14 | 17 | 0.018438 | 0.125 | 0.08 | 261 | 0 | 0.364 | 1 | 1 | cs | TRUE
17 | LV_2197-3_0_4_line_17 |  | 14 | 18 | 0.007329 | 0.125 | 0.08 | 261 | 0 | 0.364 | 1 | 1 | cs | TRUE
18 | LV_2197-3_0_4_line_18 |  | 16 | 35 | 0.046334 | 0.125 | 0.08 | 261 | 0 | 0.364 | 1 | 1 | cs | TRUE
19 | LV_2197-3_0_4_line_19 |  | 17 | 22 | 0.010205 | 0.125 | 0.08 | 261 | 0 | 0.364 | 1 | 1 | cs | TRUE
20 | LV_2197-3_0_4_line_20 |  | 18 | 21 | 0.02269 | 0.125 | 0.08 | 261 | 0 | 0.364 | 1 | 1 | cs | TRUE
21 | LV_2197-3_0_4_line_21 |  | 18 | 20 | 0.019139 | 0.125 | 0.08 | 261 | 0 | 0.364 | 1 | 1 | cs | TRUE
22 | LV_2197-3_0_4_line_22 |  | 19 | 20 | 0.030893 | 0.125 | 0.08 | 261 | 0 | 0.364 | 1 | 1 | cs | TRUE
23 | LV_2197-3_0_4_line_23 |  | 22 | 36 | 0.097925 | 0.125 | 0.08 | 261 | 0 | 0.364 | 1 | 1 | cs | TRUE
24 | LV_2197-3_0_4_line_24 |  | 23 | 24 | 0.037008 | 0.125 | 0.08 | 261 | 0 | 0.364 | 1 | 1 | cs | TRUE
25 | LV_2197-3_0_4_line_25 |  | 24 | 25 | 0.021695 | 0.125 | 0.08 | 261 | 0 | 0.364 | 1 | 1 | cs | TRUE
26 | LV_2197-3_0_4_line_26 |  | 24 | 26 | 0.052104 | 0.125 | 0.08 | 261 | 0 | 0.364 | 1 | 1 | cs | TRUE
27 | LV_2197-3_0_4_line_27 |  | 25 | 30 | 0.022063 | 0.125 | 0.08 | 261 | 0 | 0.364 | 1 | 1 | cs | TRUE
28 | LV_2197-3_0_4_line_28 |  | 26 | 31 | 0.008162 | 0.125 | 0.08 | 261 | 0 | 0.364 | 1 | 1 | cs | TRUE
29 | LV_2197-3_0_4_line_29 |  | 26 | 32 | 0.021496 | 0.125 | 0.08 | 261 | 0 | 0.364 | 1 | 1 | cs | TRUE
30 | LV_2197-3_0_4_line_30 |  | 27 | 28 | 0.063554 | 0.125 | 0.08 | 261 | 0 | 0.364 | 1 | 1 | cs | TRUE
31 | LV_2197-3_0_4_line_31 |  | 27 | 29 | 0.020805 | 0.125 | 0.08 | 261 | 0 | 0.364 | 1 | 1 | cs | TRUE
32 | LV_2197-3_0_4_line_32 |  | 28 | 33 | 0.043899 | 0.125 | 0.08 | 261 | 0 | 0.364 | 1 | 1 | cs | TRUE
33 | LV_2197-3_0_4_line_33 |  | 29 | 31 | 0.023214 | 0.125 | 0.08 | 261 | 0 | 0.364 | 1 | 1 | cs | TRUE
34 | LV_2197-3_0_4_line_34 |  | 30 | 34 | 0.022209 | 0.125 | 0.08 | 261 | 0 | 0.364 | 1 | 1 | cs | TRUE
35 | LV_2197-3_0_4_line_35 |  | 32 | 35 | 0.022147 | 0.125 | 0.08 | 261 | 0 | 0.364 | 1 | 1 | cs | TRUE
36 | LV_2197-3_0_4_line_36 |  | 36 | 37 | 0.044347 | 0.125 | 0.08 | 261 | 0 | 0.364 | 1 | 1 | cs | TRUE

## trafo
| name | std_type | hv_bus | lv_bus | sn_mva | vn_hv_kv | vn_lv_kv | vk_percent | vkr_percent | pfe_kw | i0_percent | shift_degree | tap_side | tap_neutral | tap_min | tap_max | tap_step_percent | tap_step_degree | tap_pos | tap_phase_shifter | parallel | df | in_service
0 | LV_2197-3_0_4_trafo_8 | 0.63 MVA 20/0.4 kV | 38 | 9 | 0.63 | 20 | 0.4 | 6 | 1.206 | 1.65 | 0.2619 | 150 | hv | 0 | -2 | 2 | 2.5 | 0 | 0 | FALSE | 1 | 1 | TRUE

## line_geodata
| x0 | y0 | x1 | y1 | x2 | y2 | x3 | y3 | x4 | y4 | x5 | y5 | x6 | y6 | x7 | y7
0 | 2576876.4067 | 1185191.7888 | 2576896.2919 | 1185142.9329
1 | 2576847.3103 | 1185060.319 | 2576896.2919 | 1185142.9329
2 | 2576896.2919 | 1185142.9329 | 2576909.0089 | 1185145.5739 | 2576919.2385 | 1185149.1298
3 | 2576859.0948 | 1185001.2028 | 2576854.1735 | 1185013.3172 | 2576847.3103 | 1185060.319
4 | 2576866.6268 | 1184987.2552 | 2576859.0948 | 1185001.2028
5 | 2576845.7702 | 1184999.3869 | 2576859.0948 | 1185001.2028
6 | 2576759.754 | 1185001.9559 | 2576705.8261 | 1185000.2616
7 | 2576704.0424 | 1185000.2055 | 2576705.8261 | 1185000.2616
8 | 2576757.6636 | 1185021.7077 | 2576759.754 | 1185001.9559
9 | 2576759.754 | 1185001.9559 | 2576761.389 | 1184988.6982 | 2576845.7702 | 1184999.3869
10 | 2576704.0424 | 1185000.2055 | 2576704.1672 | 1184995.0246 | 2576704.2921 | 1184989.8769 | 2576704.3839 | 1184986.0301
11 | 2576757.6636 | 1185021.7077 | 2576733.2772 | 1185021.0024 | 2576725.3863 | 1185025.0353 | 2576716.5588 | 1185024.8348
12 | 2576845.7702 | 1184999.3869 | 2576849.2805 | 1184936.3737 | 2576795.5207 | 1184929.7626
13 | 2576704.3839 | 1184986.0301 | 2576704.4292 | 1184982.0056
14 | 2576704.3839 | 1184986.0301 | 2576641.1095 | 1184984.4322
15 | 2576795.5207 | 1184929.7626 | 2576783.4694 | 1184928.2806 | 2576781.0379 | 1184955.3335
16 | 2576641.1095 | 1184984.4322 | 2576641.4008 | 1184965.9965
17 | 2576641.0237 | 1184991.7586 | 2576641.1095 | 1184984.4322
18 | 2576866.6268 | 1184987.2552 | 2576876.0421 | 1184980.7376 | 2576910.5404 | 1184975.5704
19 | 2576641.5621 | 1184955.7932 | 2576641.4008 | 1184965.9965
20 | 2576641.0237 | 1184991.7586 | 2576663.7132 | 1184991.9073
21 | 2576640.801 | 1185010.8917 | 2576641.0237 | 1184991.7586
22 | 2576640.801 | 1185010.8917 | 2576640.6122 | 1185027.0119 | 2576655.3827 | 1185027.1946
23 | 2576670.3725 | 1184866.0224 | 2576664.2149 | 1184885.9013 | 2576661.4951 | 1184891.048 | 2576657.508 | 1184896.0662 | 2576646.4292 | 1184908.4938 | 2576643.1179 | 1184914.5766 | 2576642.1173 | 1184920.228 | 2576641.5621 | 1184955.7932
24 | 2576945.7461 | 1184918.0907 | 2576982.2273 | 1184911.8672
25 | 2576924.2601 | 1184921.5088 | 2576945.7461 | 1184918.0907
26 | 2576953.7677 | 1184969.5644 | 2576945.7461 | 1184918.0907
27 | 2576924.2601 | 1184921.5088 | 2576902.344 | 1184924.053
28 | 2576961.8918 | 1184968.5658 | 2576953.7677 | 1184969.5644
29 | 2576953.7677 | 1184969.5644 | 2576932.4757 | 1184972.5168
30 | 2576986.4066 | 1185020.3094 | 2576994.206 | 1184984.594 | 2577000.1257 | 1184981.9365 | 2577005.4374 | 1184962.1279
31 | 2577005.4374 | 1184962.1279 | 2576984.8564 | 1184965.1707
32 | 2576986.4066 | 1185020.3094 | 2576942.9937 | 1185013.7941
33 | 2576961.8918 | 1184968.5658 | 2576984.8564 | 1184965.1707
34 | 2576902.344 | 1184924.053 | 2576880.2829 | 1184926.6141
35 | 2576910.5404 | 1184975.5704 | 2576911.6242 | 1184975.4081 | 2576932.4757 | 1184972.5168
36 | 2576670.3725 | 1184866.0224 | 2576714.7036 | 1184864.8171

## bus_geodata
| x | y | coords
0 | 2576876.4067 | 1185191.7887
1 | 2576896.2919 | 1185142.9329
2 | 2576919.2385 | 1185149.1298
3 | 2576847.3103 | 1185060.319
4 | 2576859.0948 | 1185001.2028
5 | 2576705.8261 | 1185000.2616
6 | 2576759.754 | 1185001.9559
7 | 2576704.0424 | 1185000.2055
8 | 2576757.6636 | 1185021.7077
9 | 2576845.7702 | 1184999.3869
10 | 2576704.3839 | 1184986.0301
11 | 2576716.5588 | 1185024.8348
12 | 2576795.5207 | 1184929.7626
13 | 2576704.4292 | 1184982.0056
14 | 2576641.1095 | 1184984.4322
15 | 2576781.0379 | 1184955.3335
16 | 2576866.6268 | 1184987.2552
17 | 2576641.4008 | 1184965.9965
18 | 2576641.0237 | 1184991.7586
19 | 2576655.3827 | 1185027.1946
20 | 2576640.801 | 1185010.8917
21 | 2576663.7132 | 1184991.9073
22 | 2576641.5621 | 1184955.7932
23 | 2576982.2273 | 1184911.8672
24 | 2576945.7461 | 1184918.0907
25 | 2576924.2601 | 1184921.5088
26 | 2576953.7677 | 1184969.5644
27 | 2577005.4374 | 1184962.1279
28 | 2576986.4066 | 1185020.3094
29 | 2576984.8564 | 1184965.1707
30 | 2576902.344 | 1184924.053
31 | 2576961.8918 | 1184968.5658
32 | 2576932.4757 | 1184972.5168
33 | 2576942.9937 | 1185013.7941
34 | 2576880.2829 | 1184926.6141
35 | 2576910.5404 | 1184975.5704
36 | 2576670.3725 | 1184866.0224
37 | 2576714.7036 | 1184864.8171
38 | 2576859.0948 | 1185001.2028

## line_std_types
| c_nf_per_km | r_ohm_per_km | x_ohm_per_km | max_i_ka | type | q_mm2 | alpha | voltage_rating
NAYY 4x50 SE | 210 | 0.642 | 0.083 | 0.142 | cs | 50 | 0.00403 | LV
NAYY 4x120 SE | 264 | 0.225 | 0.08 | 0.242 | cs | 120 | 0.00403 | LV
NAYY 4x150 SE | 261 | 0.208 | 0.08 | 0.27 | cs | 150 | 0.00403 | LV
NA2XS2Y 1x95 RM/25 12/20 kV | 216 | 0.313 | 0.132 | 0.252 | cs | 95 | 0.00403 | MV
NA2XS2Y 1x185 RM/25 12/20 kV | 273 | 0.161 | 0.117 | 0.362 | cs | 185 | 0.00403 | MV
NA2XS2Y 1x240 RM/25 12/20 kV | 304 | 0.122 | 0.112 | 0.421 | cs | 240 | 0.00403 | MV
NA2XS2Y 1x95 RM/25 6/10 kV | 315 | 0.313 | 0.123 | 0.249 | cs | 95 | 0.00403 | MV
NA2XS2Y 1x185 RM/25 6/10 kV | 406 | 0.161 | 0.11 | 0.358 | cs | 185 | 0.00403 | MV
NA2XS2Y 1x240 RM/25 6/10 kV | 456 | 0.122 | 0.105 | 0.416 | cs | 240 | 0.00403 | MV
NA2XS2Y 1x150 RM/25 12/20 kV | 250 | 0.206 | 0.116 | 0.319 | cs | 150 | 0.00403 | MV
NA2XS2Y 1x120 RM/25 12/20 kV | 230 | 0.253 | 0.119 | 0.283 | cs | 120 | 0.00403 | MV
NA2XS2Y 1x70 RM/25 12/20 kV | 190 | 0.443 | 0.132 | 0.22 | cs | 70 | 0.00403 | MV
NA2XS2Y 1x150 RM/25 6/10 kV | 360 | 0.206 | 0.11 | 0.315 | cs | 150 | 0.00403 | MV
NA2XS2Y 1x120 RM/25 6/10 kV | 340 | 0.253 | 0.113 | 0.28 | cs | 120 | 0.00403 | MV
NA2XS2Y 1x70 RM/25 6/10 kV | 280 | 0.443 | 0.123 | 0.217 | cs | 70 | 0.00403 | MV
N2XS(FL)2Y 1x120 RM/35 64/110 kV | 112 | 0.153 | 0.166 | 0.366 | cs | 120 | 0.00393 | HV
N2XS(FL)2Y 1x185 RM/35 64/110 kV | 125 | 0.099 | 0.156 | 0.457 | cs | 185 | 0.00393 | HV
N2XS(FL)2Y 1x240 RM/35 64/110 kV | 135 | 0.075 | 0.149 | 0.526 | cs | 240 | 0.00393 | HV
N2XS(FL)2Y 1x300 RM/35 64/110 kV | 144 | 0.06 | 0.144 | 0.588 | cs | 300 | 0.00393 | HV
15-AL1/3-ST1A 0.4 | 11 | 1.8769 | 0.35 | 0.105 | ol | 16 | 0.00403 | LV
24-AL1/4-ST1A 0.4 | 11.25 | 1.2012 | 0.335 | 0.14 | ol | 24 | 0.00403 | LV
48-AL1/8-ST1A 0.4 | 12.2 | 0.5939 | 0.3 | 0.21 | ol | 48 | 0.00403 | LV
94-AL1/15-ST1A 0.4 | 13.2 | 0.306 | 0.29 | 0.35 | ol | 94 | 0.00403 | LV
34-AL1/6-ST1A 10.0 | 9.7 | 0.8342 | 0.36 | 0.17 | ol | 34 | 0.00403 | MV
48-AL1/8-ST1A 10.0 | 10.1 | 0.5939 | 0.35 | 0.21 | ol | 48 | 0.00403 | MV
70-AL1/11-ST1A 10.0 | 10.4 | 0.4132 | 0.339 | 0.29 | ol | 70 | 0.00403 | MV
94-AL1/15-ST1A 10.0 | 10.75 | 0.306 | 0.33 | 0.35 | ol | 94 | 0.00403 | MV
122-AL1/20-ST1A 10.0 | 11.1 | 0.2376 | 0.323 | 0.41 | ol | 122 | 0.00403 | MV
149-AL1/24-ST1A 10.0 | 11.25 | 0.194 | 0.315 | 0.47 | ol | 149 | 0.00403 | MV
34-AL1/6-ST1A 20.0 | 9.15 | 0.8342 | 0.382 | 0.17 | ol | 34 | 0.00403 | MV
48-AL1/8-ST1A 20.0 | 9.5 | 0.5939 | 0.372 | 0.21 | ol | 48 | 0.00403 | MV
70-AL1/11-ST1A 20.0 | 9.7 | 0.4132 | 0.36 | 0.29 | ol | 70 | 0.00403 | MV
94-AL1/15-ST1A 20.0 | 10 | 0.306 | 0.35 | 0.35 | ol | 94 | 0.00403 | MV
122-AL1/20-ST1A 20.0 | 10.3 | 0.2376 | 0.344 | 0.41 | ol | 122 | 0.00403 | MV
149-AL1/24-ST1A 20.0 | 10.5 | 0.194 | 0.337 | 0.47 | ol | 149 | 0.00403 | MV
184-AL1/30-ST1A 20.0 | 10.75 | 0.1571 | 0.33 | 0.535 | ol | 184 | 0.00403 | MV
243-AL1/39-ST1A 20.0 | 11 | 0.1188 | 0.32 | 0.645 | ol | 243 | 0.00403 | MV
48-AL1/8-ST1A 110.0 | 8 | 0.5939 | 0.46 | 0.21 | ol | 48 | 0.00403 | HV
70-AL1/11-ST1A 110.0 | 8.4 | 0.4132 | 0.45 | 0.29 | ol | 70 | 0.00403 | HV
94-AL1/15-ST1A 110.0 | 8.65 | 0.306 | 0.44 | 0.35 | ol | 94 | 0.00403 | HV
122-AL1/20-ST1A 110.0 | 8.5 | 0.2376 | 0.43 | 0.41 | ol | 122 | 0.00403 | HV
149-AL1/24-ST1A 110.0 | 8.75 | 0.194 | 0.41 | 0.47 | ol | 149 | 0.00403 | HV
184-AL1/30-ST1A 110.0 | 8.8 | 0.1571 | 0.4 | 0.535 | ol | 184 | 0.00403 | HV
243-AL1/39-ST1A 110.0 | 9 | 0.1188 | 0.39 | 0.645 | ol | 243 | 0.00403 | HV
305-AL1/39-ST1A 110.0 | 9.2 | 0.0949 | 0.38 | 0.74 | ol | 305 | 0.00403 | HV
490-AL1/64-ST1A 110.0 | 9.75 | 0.059 | 0.37 | 0.96 | ol | 490 | 0.00403 | HV
679-AL1/86-ST1A 110.0 | 9.95 | 0.042 | 0.36 | 1.15 | ol | 679 | 0.00403 | HV
490-AL1/64-ST1A 220.0 | 10 | 0.059 | 0.285 | 0.96 | ol | 490 | 0.00403 | HV
679-AL1/86-ST1A 220.0 | 11.7 | 0.042 | 0.275 | 1.15 | ol | 679 | 0.00403 | HV
490-AL1/64-ST1A 380.0 | 11 | 0.059 | 0.253 | 0.96 | ol | 490 | 0.00403 | HV
679-AL1/86-ST1A 380.0 | 14.6 | 0.042 | 0.25 | 1.15 | ol | 679 | 0.00403 | HV

## trafo_std_types
| i0_percent | pfe_kw | vkr_percent | sn_mva | vn_lv_kv | vn_hv_kv | vk_percent | shift_degree | vector_group | tap_side | tap_neutral | tap_min | tap_max | tap_step_degree | tap_step_percent | tap_phase_shifter
160 MVA 380/110 kV | 0.06 | 60 | 0.25 | 160 | 110 | 380 | 12.2 | 0 | Yy0 | hv | 0 | -9 | 9 | 0 | 1.5 | FALSE
100 MVA 220/110 kV | 0.06 | 55 | 0.26 | 100 | 110 | 220 | 12 | 0 | Yy0 | hv | 0 | -9 | 9 | 0 | 1.5 | FALSE
63 MVA 110/20 kV | 0.04 | 22 | 0.32 | 63 | 20 | 110 | 18 | 150 | YNd5 | hv | 0 | -9 | 9 | 0 | 1.5 | FALSE
40 MVA 110/20 kV | 0.05 | 18 | 0.34 | 40 | 20 | 110 | 16.2 | 150 | YNd5 | hv | 0 | -9 | 9 | 0 | 1.5 | FALSE
25 MVA 110/20 kV | 0.07 | 14 | 0.41 | 25 | 20 | 110 | 12 | 150 | YNd5 | hv | 0 | -9 | 9 | 0 | 1.5 | FALSE
63 MVA 110/10 kV | 0.04 | 22 | 0.32 | 63 | 10 | 110 | 18 | 150 | YNd5 | hv | 0 | -9 | 9 | 0 | 1.5 | FALSE
40 MVA 110/10 kV | 0.05 | 18 | 0.34 | 40 | 10 | 110 | 16.2 | 150 | YNd5 | hv | 0 | -9 | 9 | 0 | 1.5 | FALSE
25 MVA 110/10 kV | 0.07 | 14 | 0.41 | 25 | 10 | 110 | 12 | 150 | YNd5 | hv | 0 | -9 | 9 | 0 | 1.5 | FALSE
0.25 MVA 20/0.4 kV | 0.32 | 0.8 | 1.44 | 0.25 | 0.4 | 20 | 6 | 150 | Yzn5 | hv | 0 | -2 | 2 | 0 | 2.5 | FALSE
0.4 MVA 20/0.4 kV | 0.3375 | 1.35 | 1.425 | 0.4 | 0.4 | 20 | 6 | 150 | Dyn5 | hv | 0 | -2 | 2 | 0 | 2.5 | FALSE
0.63 MVA 20/0.4 kV | 0.2619 | 1.65 | 1.206 | 0.63 | 0.4 | 20 | 6 | 150 | Dyn5 | hv | 0 | -2 | 2 | 0 | 2.5 | FALSE
0.25 MVA 10/0.4 kV | 0.24 | 0.6 | 1.2 | 0.25 | 0.4 | 10 | 4 | 150 | Dyn5 | hv | 0 | -2 | 2 | 0 | 2.5 | FALSE
0.4 MVA 10/0.4 kV | 0.2375 | 0.95 | 1.325 | 0.4 | 0.4 | 10 | 4 | 150 | Dyn5 | hv | 0 | -2 | 2 | 0 | 2.5 | FALSE
0.63 MVA 10/0.4 kV | 0.1873 | 1.18 | 1.0794 | 0.63 | 0.4 | 10 | 4 | 150 | Dyn5 | hv | 0 | -2 | 2 | 0 | 2.5 | FALSE

## trafo3w_std_types
| sn_hv_mva | sn_mv_mva | sn_lv_mva | vn_hv_kv | vn_mv_kv | vn_lv_kv | vk_hv_percent | vk_mv_percent | vk_lv_percent | vkr_hv_percent | vkr_mv_percent | vkr_lv_percent | pfe_kw | i0_percent | shift_mv_degree | shift_lv_degree | vector_group | tap_side | tap_neutral | tap_min | tap_max | tap_step_percent
63/25/38 MVA 110/20/10 kV | 63 | 25 | 38 | 110 | 20 | 10 | 10.4 | 10.4 | 10.4 | 0.28 | 0.32 | 0.35 | 35 | 0.89 | 0 | 0 | YN0yn0yn0 | hv | 0 | -10 | 10 | 1.2
63/25/38 MVA 110/10/10 kV | 63 | 25 | 38 | 110 | 10 | 10 | 10.4 | 10.4 | 10.4 | 0.28 | 0.32 | 0.35 | 35 | 0.89 | 0 | 0 | YN0yn0yn0 | hv | 0 | -10 | 10 | 1.2

## fuse_std_types
| fuse_type | i_rated_a | t_avg | t_min | t_total | x_avg | x_min | x_total
HV 100A | HV 100A | 100 | 0 | [10.0, 3.64, 0.854, 0.281, 0.1, 0.0531, 0.022, 0.01] | [10.0, 4.267, 1.21, 0.403, 0.1, 0.058, 0.022, 0.01] | 0 | [300.0, 350.0, 450.0, 550.0, 700.0, 850.0, 1200.0, 1752.0] | [600.0, 700.0, 900.0, 1150.0, 1665.0, 2000.0, 3000.0, 4313.0]
HV 10A | HV 10A | 10 | 0 | [10.0, 1675.0, 0.344, 0.156, 0.1, 0.0417, 0.0171, 0.01] | [10.0, 1.3, 0.3, 0.155, 0.1, 0.0555, 0.023, 0.01] | 0 | [30.0, 32.0, 35.0, 37.0, 39.0, 50.0, 70.0, 88.0] | [60.0, 70.0, 80.0, 87.0, 94.0, 110.0, 150.0, 216.0]
HV 125A | HV 125A | 125 | 0 | [10.0, 1.82, 0.344, 0.1, 0.0467, 0.0269, 0.01] | [10.0, 2.478, 0.426, 0.1, 0.0427, 0.0211, 0.01] | 0 | [375.0, 500.0, 700.0, 925.0, 1200.0, 1500.0, 2341.0] | [750.0, 1000.0, 1500.0, 2200.0, 3000.0, 4000.0, 5765.0]
HV 160A | HV 160A | 160 | 0 | [10.0, 4.15, 1.03, 0.198, 0.1, 0.051, 0.0172, 0.01] | [10.0, 2.3, 0.734, 0.274, 0.1, 0.046, 0.0177, 0.01] | 0 | [480.0, 550.0, 700.0, 1000.0, 1260.0, 1600.0, 2500.0, 3227.0] | [960.0, 1300.0, 1700.0, 2200.0, 2996.0, 4000.0, 6000.0, 7946.0]
HV 16A | HV 16A | 16 | 0 | [10.0, 0.352, 0.164, 0.1, 0.0649, 0.0342, 0.01] | [10.0, 2.34, 0.722, 0.181, 0.1, 0.055, 0.0296, 0.01] | 0 | [48.0, 60.0, 65.0, 71.0, 80.0, 100.0, 162.0] | [96.0, 110.0, 125.0, 150.0, 168.0, 200.0, 250.0, 398.0]
HV 200A | HV 200A | 200 | 0 | [10.0, 4.267, 1.21, 0.403, 0.1, 0.058, 0.022, 0.01] | [10.0, 3.73, 1.654, 0.328, 0.1, 0.0531, 0.019, 0.01] | 0 | [600.0, 700.0, 900.0, 1150.0, 1665.0, 2000.0, 3000.0, 4313.0] | [1200.0, 1500.0, 1800.0, 2700.0, 3960.0, 5000.0, 7500.0, 10620.0]
HV 20A | HV 20A | 20 | 0 | [10.0, 1.3, 0.3, 0.155, 0.1, 0.0555, 0.023, 0.01] | [10.0, 1.3, 0.161, 0.1, 0.0611, 0.0399, 0.0141, 0.01] | 0 | [60.0, 70.0, 80.0, 87.0, 94.0, 110.0, 150.0, 216.0] | [120.0, 150.0, 200.0, 223.0, 260.0, 300.0, 450.0, 532.0]
HV 25A | HV 25A | 25 | 0 | [10.0, 2.512, 0.833, 0.299, 0.1, 0.0372, 0.0223, 0.01] | [10.0, 3.125, 0.597, 0.198, 0.1, 0.0378, 0.022, 0.01] | 0 | [75.0, 82.0, 90.0, 100.0, 124.0, 170.0, 200.0, 289.0] | [150.0, 170.0, 210.0, 250.0, 294.0, 400.0, 500.0, 711.0]
HV 31.5A | HV 31.5A | 31.5 | 0 | [10.0, 2.34, 0.722, 0.181, 0.1, 0.055, 0.0296, 0.01] | [10.0, 2.84, 0.368, 0.164, 0.1, 0.0621, 0.0378, 0.0195, 0.01] | 0 | [95.0, 110.0, 125.0, 150.0, 165.0, 200.0, 250.0, 390.0] | [189.0, 220.0, 300.0, 350.0, 393.0, 450.0, 530.0, 700.0, 960.0]
HV 40A | HV 40A | 40 | 0 | [10.0, 1.3, 0.161, 0.1, 0.0611, 0.0399, 0.0141, 0.01] | [10.0, 2.05, 0.369, 0.198, 0.1, 0.051, 0.0298, 0.01] | 0 | [120.0, 150.0, 200.0, 223.0, 260.0, 300.0, 450.0, 532.0] | [240.0, 300.0, 400.0, 450.0, 530.0, 650.0, 800.0, 1311.0]
HV 50A | HV 50A | 50 | 0 | [10.0, 3.215, 0.597, 0.198, 0.1, 0.0378, 0.022, 0.01] | [10.0, 3.64, 0.854, 0.281, 0.1, 0.0531, 0.022, 0.01] | 0 | [150.0, 170.0, 210.0, 250.0, 294.0, 400.0, 500.0, 711.0] | [300.0, 350.0, 450.0, 550.0, 700.0, 850.0, 1200.0, 1752.0]
HV 6.3A | HV 6.3A | 6.3 | 0 | [10.0, 1.39, 0.344, 0.168, 0.1, 0.056, 0.0263, 0.01] | [10.0, 1.711, 0.516, 0.198, 0.1, 0.0634, 0.0303, 0.01] | 0 | [19.0, 19.5, 20.4, 20.8, 22.0, 25.0, 32.0, 48.0] | [38.0, 40.0, 43.0, 48.0, 53.0, 60.0, 75.0, 118.0]
HV 63A | HV 63A | 63 | 0 | [10.0, 2.84, 0.368, 0.164, 0.1, 0.0621, 0.0378, 0.0195, 0.01] | [10.0, 1.82, 0.344, 0.1, 0.0467, 0.0269, 0.01] | 0 | [189.0, 220.0, 300.0, 350.0, 393.0, 450.0, 530.0, 700.0, 961.0] | [378.0, 500.0, 700.0, 934.0, 1200.0, 1500.0, 2366.0]
HV 80A | HV 80A | 80 | 0 | [10.0, 2.05, 0.369, 0.198, 0.1, 0.051, 0.0298, 0.01] | [10.0, 4.15, 1.03, 0.198, 0.1, 0.051, 0.0172, 0.01] | 0 | [240.0, 300.0, 400.0, 450.0, 530.0, 650.0, 800.0, 1311.0] | [480.0, 550.0, 700.0, 1000.0, 1260.0, 1600.0, 2500.0, 3227.0]
Siemens NH-1-100 | Siemens NH-1-100 | 100 | [5400.0, 2000.0, 400.0, 20.0, 1.0, 0.2, 0.012, 0.004] | 0 | 0 | [150.0, 190.0, 250.0, 430.0, 900.0, 1250.0, 2700.0, 3600.0] | 0 | 0
Siemens NH-1-125 | Siemens NH-1-125 | 125 | [4800.0, 120.0, 7.0, 0.1, 0.004] | 0 | 0 | [180.0, 400.0, 740.0, 2000.0, 4250.0] | 0 | 0
Siemens NH-1-16 | Siemens NH-1-16 | 16 | [4000.0, 400.0, 2.0, 0.1, 0.04, 0.01] | 0 | 0 | [26.0, 35.0, 75.0, 150.0, 200.0, 300.0] | 0 | 0
Siemens NH-1-160 | Siemens NH-1-160 | 160 | [4800.0, 120.0, 7.0, 0.1, 0.004] | 0 | 0 | [210.0, 500.0, 900.0, 2300.0, 5000.0] | 0 | 0
Siemens NH-1-25 | Siemens NH-1-25 | 25 | [4000.0, 1000.0, 10.0, 0.2, 0.02, 0.01] | 0 | 0 | [40.0, 50.0, 100.0, 210.0, 400.0, 500.0] | 0 | 0
Siemens NH-1-50 | Siemens NH-1-50 | 50 | [4000.0, 40.0, 4.0, 1.0, 0.02, 0.01] | 0 | 0 | [86.0, 200.0, 300.0, 400.0, 1000.0, 1280.0] | 0 | 0
Siemens NH-1-63 | Siemens NH-1-63 | 63 | [4000.0, 100.0, 10.0, 2.0, 0.04, 0.01] | 0 | 0 | [100.0, 200.0, 300.0, 400.0, 1000.0, 1500.0] | 0 | 0
Siemens NH-1-80 | Siemens NH-1-80 | 80 | [4800.0, 120.0, 7.0, 0.1, 0.01] | 0 | 0 | [150.58, 250.0, 450.0, 1150.0, 2470.0] | 0 | 0
Siemens NH-2-1000 | Siemens NH-2-1000 | 1000 | [4800.0, 120.0, 7.0, 0.1, 0.004] | 0 | 0 | [1900.0, 3500.0, 8400.0, 24000.0, 52000.0] | 0 | 0
Siemens NH-2-200 | Siemens NH-2-200 | 200 | [4800.0, 120.0, 7.0, 0.1, 0.004] | 0 | 0 | [280.0, 650.0, 1200.0, 3000.0, 7000.0] | 0 | 0
Siemens NH-2-224 | Siemens NH-2-224 | 224 | [4800.0, 120.0, 7.0, 0.2, 0.04, 0.004] | 0 | 0 | [400.0, 750.0, 1453.0, 3025.0, 4315.0, 7600.0] | 0 | 0
Siemens NH-2-250 | Siemens NH-2-250 | 250 | [4800.0, 120.0, 7.0, 0.1, 0.004] | 0 | 0 | [450.0, 800.0, 1650.0, 4000.0, 8500.0] | 0 | 0
Siemens NH-2-315 | Siemens NH-2-315 | 315 | [4800.0, 120.0, 7.0, 0.1, 0.004] | 0 | 0 | [550.0, 920.0, 1900.0, 5000.0, 11000.0] | 0 | 0
Siemens NH-2-355 | Siemens NH-2-355 | 355 | [4800.0, 120.0, 6.0, 0.1, 0.004] | 0 | 0 | [650.0, 1116.27, 2350.0, 5840.0, 12790.0] | 0 | 0
Siemens NH-2-400 | Siemens NH-2-400 | 400 | [4800.0, 120.0, 7.0, 0.1, 0.004] | 0 | 0 | [720.0, 1350.0, 2800.0, 6500.0, 15000.0] | 0 | 0
Siemens NH-2-425 | Siemens NH-2-425 | 425 | [4800.0, 120.0, 7.0, 0.1, 0.004] | 0 | 0 | [850.0, 1500.0, 3050.0, 7500.0, 16500.0] | 0 | 0
Siemens NH-2-630 | Siemens NH-2-630 | 630 | [4800.0, 120.0, 7.0, 0.1, 0.004] | 0 | 0 | [1200.0, 2000.0, 4800.0, 12000.0, 26000.0] | 0 | 0

## res_bus
| vm_pu | va_degree | p_mw | q_mvar
0 | 0.98634 | -0.26298 | 0.046194 | 0.011577
1 | 0.98858 | -0.21943 | 0 | 0
2 | 0.98853 | -0.22031 | 0.0020816 | 0.0005217
3 | 0.99284 | -0.13708 | 0.059186 | 0.014833
4 | 0.99881 | -0.022664 | 0 | 0
5 | 0.98965 | -0.1986 | 0.0095501 | 0.0023935
6 | 0.99215 | -0.15035 | 0 | 0
7 | 0.98959 | -0.19989 | 0 | 0
8 | 0.99148 | -0.16322 | 0 | 0
9 | 1 | 0 | -0.39302 | -0.099645
10 | 0.98906 | -0.2102 | 0 | 0
11 | 0.99007 | -0.19056 | 0.036578 | 0.0091673
12 | 0.98851 | -0.22063 | 0.059458 | 0.014902
13 | 0.989 | -0.21134 | 0.01583 | 0.0039674
14 | 0.98761 | -0.23835 | 0 | 0
15 | 0.9868 | -0.2538 | 0.047235 | 0.011838
16 | 0.99755 | -0.046565 | 0 | 0
17 | 0.98733 | -0.2438 | 0.0034538 | 0.00086559
18 | 0.98755 | -0.23946 | 0 | 0
19 | 0.98736 | -0.24312 | 0.0040883 | 0.0010246
20 | 0.98748 | -0.24086 | 0 | 0
21 | 0.98746 | -0.24124 | 0.0043765 | 0.0010969
22 | 0.9872 | -0.24619 | 0 | 0
23 | 0.98772 | -0.23604 | 0.023446 | 0.005876
24 | 0.98852 | -0.22055 | 0 | 0
25 | 0.98803 | -0.23002 | 0 | 0
26 | 0.99081 | -0.17613 | 0 | 0
27 | 0.98961 | -0.19939 | 0 | 0
28 | 0.98823 | -0.2262 | 0 | 0
29 | 0.99006 | -0.19063 | 0.0023574 | 0.00059083
30 | 0.98753 | -0.23966 | 0.0055804 | 0.0013986
31 | 0.99061 | -0.1799 | 0 | 0
32 | 0.99227 | -0.14795 | 0.0056434 | 0.0014144
33 | 0.98727 | -0.24475 | 0.02366 | 0.0059299
34 | 0.98715 | -0.24715 | 0.018878 | 0.0047312
35 | 0.99389 | -0.11681 | 0.0066575 | 0.0016685
36 | 0.98603 | -0.26911 | 0 | 0
37 | 0.98549 | -0.2795 | 0.013069 | 0.0032753
38 | 0.99998 | 149.9956 | 0 | 0

## res_line
| p_from_mw | q_from_mvar | p_to_mw | q_to_mvar | pl_mw | ql_mvar | i_from_ka | i_to_ka | i_ka | vm_from_pu | va_from_degree | vm_to_pu | va_to_degree | loading_percent
0 | -0.046194 | -0.011577 | 0.04629 | 0.011638 | 9.6065e-05 | 6.0807e-05 | 0.069689 | 0.069689 | 0.069689 | 0.98634 | -0.26298 | 0.98858 | -0.21943 | 19.1454
1 | -0.048372 | -0.01216 | 0.048563 | 0.012281 | 0.00019099 | 0.000121 | 0.072822 | 0.072822 | 0.072822 | 0.98858 | -0.21943 | 0.99284 | -0.13708 | 20.0061
2 | 0.0020817 | 0.00052145 | -0.0020816 | -0.0005217 | 8.769e-08 | -2.4925e-07 | 0.0031333 | 0.0031334 | 0.0031334 | 0.98858 | -0.21943 | 0.98853 | -0.22031 | 0.86082
3 | -0.10775 | -0.027114 | 0.10834 | 0.027492 | 0.00059268 | 0.00037852 | 0.16153 | 0.16153 | 0.16153 | 0.99284 | -0.13708 | 0.99881 | -0.022664 | 44.3753
4 | 0.087062 | 0.022141 | -0.086962 | -0.022077 | 0.00010013 | 6.3876e-05 | 0.12982 | 0.12982 | 0.12982 | 0.99881 | -0.022664 | 0.99755 | -0.046565 | 35.6643
5 | -0.1954 | -0.049634 | 0.19562 | 0.04977 | 0.00021342 | 0.00013624 | 0.29134 | 0.29134 | 0.29134 | 0.99881 | -0.022664 | 1 | 0 | 40.0197
6 | -0.050453 | -0.012674 | 0.050569 | 0.012747 | 0.00011646 | 7.3842e-05 | 0.075869 | 0.075869 | 0.075869 | 0.98965 | -0.1986 | 0.99215 | -0.15035 | 20.8432
7 | 0.040903 | 0.01028 | -0.0409 | -0.010278 | 2.5321e-06 | 1.5976e-06 | 0.06151 | 0.06151 | 0.06151 | 0.98965 | -0.1986 | 0.98959 | -0.19989 | 16.8984
8 | 0.036648 | 0.0092115 | -0.036626 | -0.0091973 | 2.2514e-05 | 1.4153e-05 | 0.054974 | 0.054974 | 0.054974 | 0.99215 | -0.15035 | 0.99148 | -0.16322 | 15.1028
9 | -0.087217 | -0.021959 | 0.087849 | 0.022362 | 0.00063181 | 0.00040308 | 0.13084 | 0.13084 | 0.13084 | 0.99215 | -0.15035 | 1 | 0 | 35.946
10 | 0.0409 | 0.010278 | -0.04088 | -0.010266 | 2.0123e-05 | 1.2697e-05 | 0.06151 | 0.06151 | 0.06151 | 0.98959 | -0.19989 | 0.98906 | -0.2102 | 16.8984
11 | 0.036626 | 0.0091973 | -0.036578 | -0.0091673 | 4.7699e-05 | 2.9985e-05 | 0.054974 | 0.054974 | 0.054974 | 0.99148 | -0.16322 | 0.99007 | -0.19056 | 15.1029
12 | 0.1079 | 0.027513 | -0.10677 | -0.026787 | 0.0011361 | 0.00072559 | 0.16073 | 0.16073 | 0.16073 | 1 | 0 | 0.98851 | -0.22063 | 44.1562
13 | 0.015831 | 0.0039679 | -0.01583 | -0.0039674 | 8.5643e-07 | 4.9645e-07 | 0.023817 | 0.023817 | 0.023817 | 0.98906 | -0.2102 | 0.989 | -0.21134 | 6.5432
14 | 0.025049 | 0.0062979 | -0.025015 | -0.0062772 | 3.3625e-05 | 2.0711e-05 | 0.037693 | 0.037693 | 0.037693 | 0.98906 | -0.2102 | 0.98761 | -0.23835 | 10.3553
15 | 0.047309 | 0.011885 | -0.047235 | -0.011838 | 7.4772e-05 | 4.7351e-05 | 0.071226 | 0.071226 | 0.071226 | 0.98851 | -0.22063 | 0.9868 | -0.2538 | 19.5675
16 | 0.016549 | 0.0041558 | -0.016545 | -0.0041532 | 4.2998e-06 | 2.516e-06 | 0.024937 | 0.024937 | 0.024937 | 0.98761 | -0.23835 | 0.98733 | -0.2438 | 6.8509
17 | 0.0084663 | 0.0021214 | -0.0084658 | -0.0021212 | 4.472e-07 | 1.9243e-07 | 0.012756 | 0.012756 | 0.012756 | 0.98761 | -0.23835 | 0.98755 | -0.23946 | 3.5044
18 | 0.086962 | 0.022077 | -0.086669 | -0.021891 | 0.00029282 | 0.0001868 | 0.12982 | 0.12982 | 0.12982 | 0.99755 | -0.046565 | 0.99389 | -0.11681 | 35.6643
19 | 0.013091 | 0.0032876 | -0.01309 | -0.0032868 | 1.49e-06 | 8.2309e-07 | 0.019732 | 0.019732 | 0.019732 | 0.98733 | -0.2438 | 0.9872 | -0.24619 | 5.4209
20 | 0.0043769 | 0.0010968 | -0.0043765 | -0.0010969 | 3.7007e-07 | -5.3435e-08 | 0.0065949 | 0.006595 | 0.006595 | 0.98755 | -0.23946 | 0.98746 | -0.24124 | 1.8118
21 | 0.004089 | 0.0010244 | -0.0040887 | -0.0010245 | 2.7244e-07 | -7.0499e-08 | 0.0061611 | 0.0061611 | 0.0061611 | 0.98755 | -0.23946 | 0.98748 | -0.24086 | 1.6926
22 | -0.0040883 | -0.0010246 | 0.0040887 | 0.0010245 | 4.3977e-07 | -1.1371e-07 | 0.0061613 | 0.0061611 | 0.0061613 | 0.98736 | -0.24312 | 0.98748 | -0.24086 | 1.6927
23 | 0.01309 | 0.0032868 | -0.013075 | -0.0032789 | 1.4298e-05 | 7.9003e-06 | 0.019732 | 0.019733 | 0.019733 | 0.9872 | -0.24619 | 0.98603 | -0.26911 | 5.4211
24 | -0.023446 | -0.005876 | 0.023463 | 0.0058866 | 1.7314e-05 | 1.0607e-05 | 0.035321 | 0.035321 | 0.035321 | 0.98772 | -0.23604 | 0.98852 | -0.22055 | 9.7036
25 | 0.024487 | 0.0061475 | -0.024476 | -0.0061407 | 1.1056e-05 | 6.7978e-06 | 0.036864 | 0.036864 | 0.036864 | 0.98852 | -0.22055 | 0.98803 | -0.23002 | 10.1275
26 | -0.04795 | -0.012034 | 0.048052 | 0.012099 | 0.00010181 | 6.4489e-05 | 0.072185 | 0.072185 | 0.072185 | 0.98852 | -0.22055 | 0.99081 | -0.17613 | 19.831
27 | 0.024476 | 0.0061407 | -0.024465 | -0.0061338 | 1.1244e-05 | 6.9136e-06 | 0.036864 | 0.036864 | 0.036864 | 0.98803 | -0.23002 | 0.98753 | -0.23966 | 10.1275
28 | 0.026097 | 0.0065694 | -0.026092 | -0.0065665 | 4.7041e-06 | 2.9055e-06 | 0.039203 | 0.039203 | 0.039203 | 0.99081 | -0.17613 | 0.99061 | -0.1799 | 10.7702
29 | -0.074149 | -0.018668 | 0.074249 | 0.018732 | 0.00010001 | 6.3732e-05 | 0.11139 | 0.11139 | 0.11139 | 0.99081 | -0.17613 | 0.99227 | -0.14795 | 30.6011
30 | 0.023712 | 0.0059613 | -0.023681 | -0.0059427 | 3.0308e-05 | 1.8582e-05 | 0.035661 | 0.035661 | 0.035661 | 0.98961 | -0.19939 | 0.98823 | -0.2262 | 9.7969
31 | -0.023712 | -0.0059613 | 0.023722 | 0.0059674 | 9.9213e-06 | 6.0822e-06 | 0.035661 | 0.03566 | 0.035661 | 0.98961 | -0.19939 | 0.99006 | -0.19063 | 9.7969
32 | 0.023681 | 0.0059427 | -0.02366 | -0.0059299 | 2.0935e-05 | 1.2836e-05 | 0.035661 | 0.035661 | 0.035661 | 0.98823 | -0.2262 | 0.98727 | -0.24475 | 9.797
33 | -0.026079 | -0.0065582 | 0.026092 | 0.0065665 | 1.3379e-05 | 8.2641e-06 | 0.039204 | 0.039203 | 0.039204 | 0.99006 | -0.19063 | 0.99061 | -0.1799 | 10.7702
34 | 0.018884 | 0.0047352 | -0.018878 | -0.0047312 | 6.7438e-06 | 4.032e-06 | 0.028456 | 0.028456 | 0.028456 | 0.98753 | -0.23966 | 0.98715 | -0.24715 | 7.8175
35 | -0.079892 | -0.020146 | 0.080012 | 0.020222 | 0.0001193 | 7.6063e-05 | 0.11985 | 0.11985 | 0.11985 | 0.99227 | -0.14795 | 0.99389 | -0.11681 | 32.9261
36 | 0.013075 | 0.0032789 | -0.013069 | -0.0032753 | 6.4755e-06 | 3.579e-06 | 0.019733 | 0.019733 | 0.019733 | 0.98603 | -0.26911 | 0.98549 | -0.2795 | 5.4211

## res_trafo
| p_hv_mw | q_hv_mvar | p_lv_mw | q_lv_mvar | pl_mw | ql_mvar | i_hv_ka | i_lv_ka | vm_hv_pu | va_hv_degree | vm_lv_pu | va_lv_degree | loading_percent
0 | -1.2729e-15 | -1.3162e-15 | 0.00165 | 1.2699e-07 | 0.00165 | 1.2699e-07 | 5.2857e-17 | 0.0023815 | 0.99998 | 149.9956 | 1 | 0 | 0.2619

## res_ext_grid
| p_mw | q_mvar
0 | 0.39302 | 0.099645

## res_load
| p_mw | q_mvar
0 | 0.046194 | 0.011577
1 | 0.0020816 | 0.0005217
2 | 0.059186 | 0.014833
3 | 0.0095501 | 0.0023935
4 | 0.036578 | 0.0091673
5 | 0.059458 | 0.014902
6 | 0.01583 | 0.0039674
7 | 0.047235 | 0.011838
8 | 0.0034538 | 0.00086559
9 | 0.0040883 | 0.0010246
10 | 0.0043765 | 0.0010969
11 | 0.023446 | 0.005876
12 | 0.0023574 | 0.00059083
13 | 0.0055804 | 0.0013986
14 | 0.0056434 | 0.0014144
15 | 0.02366 | 0.0059299
16 | 0.018878 | 0.0047312
17 | 0.0066575 | 0.0016685
18 | 0.013069 | 0.0032753

## dtypes
| element | column | dtype
0 | bus | name | object
1 | bus | vn_kv | float64
2 | bus | type | object
3 | bus | zone | object
4 | bus | in_service | bool
5 | load | name | object
6 | load | bus | uint32
7 | load | p_mw | float64
8 | load | q_mvar | float64
9 | load | const_z_percent | float64
10 | load | const_i_percent | float64
11 | load | sn_mva | float64
12 | load | scaling | float64
13 | load | in_service | bool
14 | load | type | object
15 | ext_grid | name | object
16 | ext_grid | bus | uint32
17 | ext_grid | vm_pu | float64
18 | ext_grid | va_degree | float64
19 | ext_grid | slack_weight | float64
20 | ext_grid | in_service | bool
21 | line | name | object
22 | line | std_type | object
23 | line | from_bus | uint32
24 | line | to_bus | uint32
25 | line | length_km | float64
26 | line | r_ohm_per_km | float64
27 | line | x_ohm_per_km | float64
28 | line | c_nf_per_km | float64
29 | line | g_us_per_km | float64
30 | line | max_i_ka | float64
31 | line | df | float64
32 | line | parallel | uint32
33 | line | type | object
34 | line | in_service | bool
35 | trafo | name | object
36 | trafo | std_type | object
37 | trafo | hv_bus | uint32
38 | trafo | lv_bus | uint32
39 | trafo | sn_mva | float64
40 | trafo | vn_hv_kv | float64
41 | trafo | vn_lv_kv | float64
42 | trafo | vk_percent | float64
43 | trafo | vkr_percent | float64
44 | trafo | pfe_kw | float64
45 | trafo | i0_percent | float64
46 | trafo | shift_degree | float64
47 | trafo | tap_side | object
48 | trafo | tap_neutral | int32
49 | trafo | tap_min | int32
50 | trafo | tap_max | int32
51 | trafo | tap_step_percent | float64
52 | trafo | tap_step_degree | float64
53 | trafo | tap_pos | int32
54 | trafo | tap_phase_shifter | bool
55 | trafo | parallel | uint32
56 | trafo | df | float64
57 | trafo | in_service | bool
58 | line_geodata | coords | object
59 | bus_geodata | x | float64
60 | bus_geodata | y | float64
61 | bus_geodata | coords | object
62 | res_bus | vm_pu | float64
63 | res_bus | va_degree | float64
64 | res_bus | p_mw | float64
65 | res_bus | q_mvar | float64
66 | res_line | p_from_mw | float64
67 | res_line | q_from_mvar | float64
68 | res_line | p_to_mw | float64
69 | res_line | q_to_mvar | float64
70 | res_line | pl_mw | float64
71 | res_line | ql_mvar | float64
72 | res_line | i_from_ka | float64
73 | res_line | i_to_ka | float64
74 | res_line | i_ka | float64
75 | res_line | vm_from_pu | float64
76 | res_line | va_from_degree | float64
77 | res_line | vm_to_pu | float64
78 | res_line | va_to_degree | float64
79 | res_line | loading_percent | float64
80 | res_trafo | p_hv_mw | float64
81 | res_trafo | q_hv_mvar | float64
82 | res_trafo | p_lv_mw | float64
83 | res_trafo | q_lv_mvar | float64
84 | res_trafo | pl_mw | float64
85 | res_trafo | ql_mvar | float64
86 | res_trafo | i_hv_ka | float64
87 | res_trafo | i_lv_ka | float64
88 | res_trafo | vm_hv_pu | float64
89 | res_trafo | va_hv_degree | float64
90 | res_trafo | vm_lv_pu | float64
91 | res_trafo | va_lv_degree | float64
92 | res_trafo | loading_percent | float64
93 | res_ext_grid | p_mw | float64
94 | res_ext_grid | q_mvar | float64
95 | res_load | p_mw | float64
96 | res_load | q_mvar | float64

## parameters
| version | format_version | converged | OPF_converged | name | f_hz | sn_mva
0 | 2.14.6 | 2.14.0 | TRUE | FALSE |  | 50 | 1