## bus
| name | vn_kv | type | zone | in_service
0 | bus_LV_2197-4_0_5_node_0 | 0.4 | n |  | TRUE
1 | bus_LV_2197-4_0_5_node_1 | 0.4 | n |  | TRUE
2 | bus_LV_2197-4_0_5_node_2 | 0.4 | n |  | TRUE
3 | bus_LV_2197-4_0_5_node_39 | 0.4 | n |  | TRUE
4 | bus_LV_2197-4_0_5_node_30 | 0.4 | n |  | TRUE
5 | bus_LV_2197-4_0_5_node_3 | 0.4 | n |  | TRUE
6 | bus_LV_2197-4_0_5_node_4 | 0.4 | n |  | TRUE
7 | bus_LV_2197-4_0_5_node_5 | 0.4 | n |  | TRUE
8 | bus_LV_2197-4_0_5_node_6 | 0.4 | n |  | TRUE
9 | bus_LV_2197-4_0_5_node_8 | 0.4 | n |  | TRUE
10 | bus_LV_2197-4_0_5_node_21 | 0.4 | n |  | TRUE
11 | bus_LV_2197-4_0_5_node_31 | 0.4 | n |  | TRUE
12 | bus_LV_2197-4_0_5_node_29 | 0.4 | n |  | TRUE
13 | bus_LV_2197-4_0_5_node_26 | 0.4 | n |  | TRUE
14 | bus_LV_2197-4_0_5_node_19 | 0.4 | n |  | TRUE
15 | bus_LV_2197-4_0_5_node_32 | 0.4 | n |  | TRUE
16 | bus_LV_2197-4_0_5_node_9 | 0.4 | n |  | TRUE
17 | bus_LV_2197-4_0_5_node_10 | 0.4 | n |  | TRUE
18 | bus_LV_2197-4_0_5_node_12 | 0.4 | n |  | TRUE
19 | bus_LV_2197-4_0_5_node_14 | 0.4 | n |  | TRUE
20 | bus_LV_2197-4_0_5_node_11 | 0.4 | n |  | TRUE
21 | bus_LV_2197-4_0_5_node_15 | 0.4 | n |  | TRUE
22 | bus_LV_2197-4_0_5_node_17 | 0.4 | n |  | TRUE
23 | bus_LV_2197-4_0_5_node_28 | 0.4 | n |  | TRUE
24 | bus_LV_2197-4_0_5_node_13 | 0.4 | n |  | TRUE
25 | bus_LV_2197-4_0_5_node_38 | 0.4 | n |  | TRUE
26 | bus_LV_2197-4_0_5_node_62 | 0.4 | n |  | TRUE
27 | bus_LV_2197-4_0_5_node_61 | 0.4 | n |  | TRUE
28 | bus_LV_2197-4_0_5_node_16 | 0.4 | n |  | TRUE
29 | bus_LV_2197-4_0_5_node_33 | 0.4 | n |  | TRUE
30 | bus_LV_2197-4_0_5_node_63 | 0.4 | n |  | TRUE
31 | bus_LV_2197-4_0_5_node_18 | 0.4 | n |  | TRUE
32 | bus_LV_2197-4_0_5_node_23 | 0.4 | n |  | TRUE
33 | bus_LV_2197-4_0_5_node_65 | 0.4 | n |  | TRUE
34 | bus_LV_2197-4_0_5_node_20 | 0.4 | n |  | TRUE
35 | bus_LV_2197-4_0_5_node_22 | 0.4 | n |  | TRUE
36 | bus_LV_2197-4_0_5_node_37 | 0.4 | n |  | TRUE
37 | bus_LV_2197-4_0_5_node_36 | 0.4 | n |  | TRUE
38 | bus_LV_2197-4_0_5_node_25 | 0.4 | n |  | TRUE
39 | bus_LV_2197-4_0_5_node_40 | 0.4 | n |  | TRUE
40 | bus_LV_2197-4_0_5_node_41 | 0.4 | n |  | TRUE
41 | bus_LV_2197-4_0_5_node_44 | 0.4 | n |  | TRUE
42 | bus_LV_2197-4_0_5_node_45 | 0.4 | n |  | TRUE
43 | bus_LV_2197-4_0_5_node_47 | 0.4 | n |  | TRUE
44 | bus_LV_2197-4_0_5_node_48 | 0.4 | n |  | TRUE
45 | bus_LV_2197-4_0_5_node_46 | 0.4 | n |  | TRUE
46 | bus_LV_2197-4_0_5_node_59 | 0.4 | n |  | TRUE
47 | bus_LV_2197-4_0_5_node_58 | 0.4 | n |  | TRUE
48 | bus_LV_2197-4_0_5_node_49 | 0.4 | n |  | TRUE
49 | bus_LV_2197-4_0_5_node_50 | 0.4 | n |  | TRUE
50 | bus_LV_2197-4_0_5_node_51 | 0.4 | n |  | TRUE
51 | bus_LV_2197-4_0_5_node_52 | 0.4 | n |  | TRUE
52 | bus_LV_2197-4_0_5_node_53 | 0.4 | n |  | TRUE
53 | bus_LV_2197-4_0_5_node_57 | 0.4 | n |  | TRUE
54 | bus_LV_2197-4_0_5_node_55 | 0.4 | n |  | TRUE
55 | bus_LV_2197-4_0_5_node_83 | 0.4 | n |  | TRUE
56 | bus_LV_2197-4_0_5_node_60 | 0.4 | n |  | TRUE
57 | bus_LV_2197-4_0_5_node_84 | 0.4 | n |  | TRUE
58 | bus_LV_2197-4_0_5_node_80 | 0.4 | n |  | TRUE
59 | bus_LV_2197-4_0_5_node_76 | 0.4 | n |  | TRUE
60 | bus_LV_2197-4_0_5_node_77 | 0.4 | n |  | TRUE
61 | bus_LV_2197-4_0_5_node_66 | 0.4 | n |  | TRUE
62 | bus_LV_2197-4_0_5_node_64 | 0.4 | n |  | TRUE
63 | bus_LV_2197-4_0_5_node_70 | 0.4 | n |  | TRUE
64 | bus_LV_2197-4_0_5_node_71 | 0.4 | n |  | TRUE
65 | bus_LV_2197-4_0_5_node_68 | 0.4 | n |  | TRUE
66 | bus_LV_2197-4_0_5_node_67 | 0.4 | n |  | TRUE
67 | bus_LV_2197-4_0_5_node_69 | 0.4 | n |  | TRUE
68 | bus_LV_2197-4_0_5_node_72 | 0.4 | n |  | TRUE
69 | bus_LV_2197-4_0_5_node_73 | 0.4 | n |  | TRUE
70 | bus_LV_2197-4_0_5_node_74 | 0.4 | n |  | TRUE
71 | bus_LV_2197-4_0_5_node_75 | 0.4 | n |  | TRUE
72 | bus_LV_2197-4_0_5_node_81 | 0.4 | n |  | TRUE
73 | bus_LV_2197-4_0_5_node_85 | 0.4 | n |  | TRUE
74 | bus_LV_2197-4_0_5_node_86 | 0.4 | n |  | TRUE
75 | bus_LV_2197-4_0_5_node_89 | 0.4 | n |  | TRUE
76 | bus_LV_2197-4_0_5_node_87 | 0.4 | n |  | TRUE
77 | bus_LV_2197-4_0_5_node_82 | 0.4 | n |  | TRUE
78 | bus_LV_2197-4_0_5_node_78 | 0.4 | n |  | TRUE
79 | bus_LV_2197-4_0_5_node_88 | 0.4 | n |  | TRUE
80 | bus_LV_2197-4_0_5_node_79 | 0.4 | n |  | TRUE
81 | bus_MV_506_0_node_117 | 20 | n |  | TRUE

## load
| name | bus | p_mw | q_mvar | const_z_percent | const_i_percent | sn_mva | scaling | in_service | type
0 | LV_2197-4_0_5_load_0 | 0 | 0.041319 | 0.010356 | 0 | 0 |  | 1 | TRUE | wye
1 | LV_2197-4_0_5_load_39 | 3 | 0.064926 | 0.016272 | 0 | 0 |  | 1 | TRUE | wye
2 | LV_2197-4_0_5_load_3 | 5 | 0.007208 | 0.0018065 | 0 | 0 |  | 1 | TRUE | wye
3 | LV_2197-4_0_5_load_4 | 6 | 0.0072108 | 0.0018072 | 0 | 0 |  | 1 | TRUE | wye
4 | LV_2197-4_0_5_load_6 | 8 | 0.0072108 | 0.0018072 | 0 | 0 |  | 1 | TRUE | wye
5 | LV_2197-4_0_5_load_31 | 11 | 0.002455 | 0.00061528 | 0 | 0 |  | 1 | TRUE | wye
6 | LV_2197-4_0_5_load_29 | 12 | 0.002455 | 0.00061528 | 0 | 0 |  | 1 | TRUE | wye
7 | LV_2197-4_0_5_load_19 | 14 | 0.0072108 | 0.0018072 | 0 | 0 |  | 1 | TRUE | wye
8 | LV_2197-4_0_5_load_32 | 15 | 0.002455 | 0.00061528 | 0 | 0 |  | 1 | TRUE | wye
9 | LV_2197-4_0_5_load_9 | 16 | 0.0081006 | 0.0020302 | 0 | 0 |  | 1 | TRUE | wye
10 | LV_2197-4_0_5_load_12 | 18 | 0.0024557 | 0.00061547 | 0 | 0 |  | 1 | TRUE | wye
11 | LV_2197-4_0_5_load_14 | 19 | 0.006403 | 0.0016047 | 0 | 0 |  | 1 | TRUE | wye
12 | LV_2197-4_0_5_load_15 | 21 | 0.064902 | 0.016266 | 0 | 0 |  | 1 | TRUE | wye
13 | LV_2197-4_0_5_load_13 | 24 | 0.0024557 | 0.00061547 | 0 | 0 |  | 1 | TRUE | wye
14 | LV_2197-4_0_5_load_38 | 25 | 0.0024557 | 0.00061547 | 0 | 0 |  | 1 | TRUE | wye
15 | LV_2197-4_0_5_load_62 | 26 | 0.0054186 | 0.001358 | 0 | 0 |  | 1 | TRUE | wye
16 | LV_2197-4_0_5_load_61 | 27 | 0.0065889 | 0.0016513 | 0 | 0 |  | 1 | TRUE | wye
17 | LV_2197-4_0_5_load_33 | 29 | 0.0081007 | 0.0020302 | 0 | 0 |  | 1 | TRUE | wye
18 | LV_2197-4_0_5_load_63 | 30 | 0.0095592 | 0.0023958 | 0 | 0 |  | 1 | TRUE | wye
19 | LV_2197-4_0_5_load_20 | 34 | 0.0072085 | 0.0018066 | 0 | 0 |  | 1 | TRUE | wye
20 | LV_2197-4_0_5_load_36 | 37 | 0.0072085 | 0.0018066 | 0 | 0 |  | 1 | TRUE | wye
21 | LV_2197-4_0_5_load_25 | 38 | 0.0081043 | 0.0020311 | 0 | 0 |  | 1 | TRUE | wye
22 | LV_2197-4_0_5_load_40 | 39 | 0.025206 | 0.0063172 | 0 | 0 |  | 1 | TRUE | wye
23 | LV_2197-4_0_5_load_45 | 42 | 0.01635 | 0.0040976 | 0 | 0 |  | 1 | TRUE | wye
24 | LV_2197-4_0_5_load_48 | 44 | 0.024948 | 0.0062526 | 0 | 0 |  | 1 | TRUE | wye
25 | LV_2197-4_0_5_load_46 | 45 | 0.025215 | 0.0063195 | 0 | 0 |  | 1 | TRUE | wye
26 | LV_2197-4_0_5_load_59 | 46 | 0.010012 | 0.0025093 | 0 | 0 |  | 1 | TRUE | wye
27 | LV_2197-4_0_5_load_49 | 48 | 0.018249 | 0.0045737 | 0 | 0 |  | 1 | TRUE | wye
28 | LV_2197-4_0_5_load_51 | 50 | 0.024957 | 0.0062549 | 0 | 0 |  | 1 | TRUE | wye
29 | LV_2197-4_0_5_load_57 | 53 | 0.010564 | 0.0026476 | 0 | 0 |  | 1 | TRUE | wye
30 | LV_2197-4_0_5_load_55 | 54 | 0.018245 | 0.0045727 | 0 | 0 |  | 1 | TRUE | wye
31 | LV_2197-4_0_5_load_83 | 55 | 0.003759 | 0.0009421 | 0 | 0 |  | 1 | TRUE | wye
32 | LV_2197-4_0_5_load_80 | 58 | 0.0080684 | 0.0020221 | 0 | 0 |  | 1 | TRUE | wye
33 | LV_2197-4_0_5_load_76 | 59 | 0.0072965 | 0.0018287 | 0 | 0 |  | 1 | TRUE | wye
34 | LV_2197-4_0_5_load_66 | 61 | 0.0083194 | 0.002085 | 0 | 0 |  | 1 | TRUE | wye
35 | LV_2197-4_0_5_load_64 | 62 | 0.0033081 | 0.0008291 | 0 | 0 |  | 1 | TRUE | wye
36 | LV_2197-4_0_5_load_71 | 64 | 0.0051206 | 0.0012833 | 0 | 0 |  | 1 | TRUE | wye
37 | LV_2197-4_0_5_load_68 | 65 | 0.0012353 | 0.00030959 | 0 | 0 |  | 1 | TRUE | wye
38 | LV_2197-4_0_5_load_67 | 66 | 0.0057799 | 0.0014486 | 0 | 0 |  | 1 | TRUE | wye
39 | LV_2197-4_0_5_load_69 | 67 | 0.0043833 | 0.0010986 | 0 | 0 |  | 1 | TRUE | wye
40 | LV_2197-4_0_5_load_74 | 70 | 0.0040232 | 0.0010083 | 0 | 0 |  | 1 | TRUE | wye
41 | LV_2197-4_0_5_load_85 | 73 | 0.0042783 | 0.0010722 | 0 | 0 |  | 1 | TRUE | wye
42 | LV_2197-4_0_5_load_86 | 74 | 0.003611 | 0.000905 | 0 | 0 |  | 1 | TRUE | wye
43 | LV_2197-4_0_5_load_89 | 75 | 0.0027858 | 0.00069818 | 0 | 0 |  | 1 | TRUE | wye
44 | LV_2197-4_0_5_load_82 | 77 | 0.0036069 | 0.00090399 | 0 | 0 |  | 1 | TRUE | wye
45 | LV_2197-4_0_5_load_78 | 78 | 0.0032202 | 0.00080707 | 0 | 0 |  | 1 | TRUE | wye
46 | LV_2197-4_0_5_load_88 | 79 | 0.0026664 | 0.00066827 | 0 | 0 |  | 1 | TRUE | wye
47 | LV_2197-4_0_5_load_79 | 80 | 0.0051216 | 0.0012836 | 0 | 0 |  | 1 | TRUE | wye

## ext_grid
| name | bus | vm_pu | va_degree | slack_weight | in_service
0 |  | 22 | 1 | 0 | 1 | TRUE

## line
| name | std_type | from_bus | to_bus | length_km | r_ohm_per_km | x_ohm_per_km | c_nf_per_km | g_us_per_km | max_i_ka | df | parallel | type | in_service
0 | LV_2197-4_0_5_line_0 |  | 0 | 1 | 0.064922 | 0.125 | 0.08 | 261 | 0 | 0.364 | 1 | 1 | cs | TRUE
1 | LV_2197-4_0_5_line_1 |  | 1 | 2 | 0.062296 | 0.125 | 0.08 | 261 | 0 | 0.364 | 1 | 1 | cs | TRUE
2 | LV_2197-4_0_5_line_2 |  | 2 | 3 | 0.026752 | 0.125 | 0.08 | 261 | 0 | 0.364 | 1 | 1 | cs | TRUE
3 | LV_2197-4_0_5_line_3 |  | 3 | 4 | 0.039123 | 0.125 | 0.08 | 261 | 0 | 0.364 | 1 | 1 | cs | TRUE
4 | LV_2197-4_0_5_line_4 |  | 4 | 28 | 0.012709 | 0.125 | 0.08 | 261 | 0 | 0.364 | 1 | 1 | cs | TRUE
5 | LV_2197-4_0_5_line_5 |  | 5 | 6 | 0.020548 | 0.125 | 0.08 | 261 | 0 | 0.364 | 1 | 1 | cs | TRUE
6 | LV_2197-4_0_5_line_6 |  | 5 | 7 | 0.0040456 | 0.125 | 0.08 | 261 | 0 | 0.364 | 1 | 1 | cs | TRUE
7 | LV_2197-4_0_5_line_7 |  | 6 | 8 | 0.020563 | 0.125 | 0.08 | 261 | 0 | 0.364 | 1 | 1 | cs | TRUE
8 | LV_2197-4_0_5_line_8 |  | 7 | 9 | 0.027865 | 0.125 | 0.08 | 261 | 0 | 0.364 | 1 | 1 | cs | TRUE
9 | LV_2197-4_0_5_line_9 |  | 9 | 10 | 0.018229 | 0.125 | 0.08 | 261 | 0 | 0.364 | 1 | 1 | cs | TRUE
10 | LV_2197-4_0_5_line_10 |  | 9 | 11 | 0.0276 | 0.125 | 0.08 | 261 | 0 | 0.364 | 1 | 1 | cs | TRUE
11 | LV_2197-4_0_5_line_11 |  | 10 | 14 | 0.005888 | 0.125 | 0.08 | 261 | 0 | 0.364 | 1 | 1 | cs | TRUE
12 | LV_2197-4_0_5_line_12 |  | 11 | 15 | 0.020269 | 0.125 | 0.08 | 261 | 0 | 0.364 | 1 | 1 | cs | TRUE
13 | LV_2197-4_0_5_line_13 |  | 12 | 13 | 0.011708 | 0.125 | 0.08 | 261 | 0 | 0.364 | 1 | 1 | cs | TRUE
14 | LV_2197-4_0_5_line_14 |  | 13 | 23 | 0.028508 | 0.125 | 0.08 | 261 | 0 | 0.364 | 1 | 1 | cs | TRUE
15 | LV_2197-4_0_5_line_15 |  | 13 | 38 | 0.030198 | 0.125 | 0.08 | 261 | 0 | 0.364 | 1 | 1 | cs | TRUE
16 | LV_2197-4_0_5_line_16 |  | 14 | 34 | 0.020829 | 0.125 | 0.08 | 261 | 0 | 0.364 | 1 | 1 | cs | TRUE
17 | LV_2197-4_0_5_line_17 |  | 15 | 23 | 0.011868 | 0.125 | 0.08 | 261 | 0 | 0.364 | 1 | 1 | cs | TRUE
18 | LV_2197-4_0_5_line_18 |  | 16 | 17 | 0.031693 | 0.125 | 0.08 | 261 | 0 | 0.364 | 1 | 1 | cs | TRUE
19 | LV_2197-4_0_5_line_19 |  | 17 | 18 | 0.014458 | 0.125 | 0.08 | 261 | 0 | 0.364 | 1 | 4 | cs | TRUE
20 | LV_2197-4_0_5_line_20 |  | 17 | 19 | 0.013221 | 0.125 | 0.08 | 261 | 0 | 0.364 | 1 | 4 | cs | TRUE
21 | LV_2197-4_0_5_line_21 |  | 18 | 23 | 0.016791 | 0.125 | 0.08 | 261 | 0 | 0.364 | 1 | 2 | cs | TRUE
22 | LV_2197-4_0_5_line_22 |  | 19 | 26 | 0.034287 | 0.125 | 0.08 | 261 | 0 | 0.364 | 1 | 4 | cs | TRUE
23 | LV_2197-4_0_5_line_23 |  | 19 | 27 | 0.02921 | 0.125 | 0.08 | 261 | 0 | 0.364 | 1 | 4 | cs | TRUE
24 | LV_2197-4_0_5_line_24 |  | 20 | 21 | 0.037399 | 0.125 | 0.08 | 261 | 0 | 0.364 | 1 | 1 | cs | TRUE
25 | LV_2197-4_0_5_line_25 |  | 20 | 22 | 0.016091 | 0.125 | 0.08 | 261 | 0 | 0.364 | 1 | 1 | cs | TRUE
26 | LV_2197-4_0_5_line_26 |  | 22 | 30 | 0.010055 | 0.125 | 0.08 | 261 | 0 | 0.364 | 1 | 4 | cs | TRUE
27 | LV_2197-4_0_5_line_27 |  | 23 | 29 | 0.031082 | 0.125 | 0.08 | 261 | 0 | 0.364 | 1 | 1 | cs | TRUE
28 | LV_2197-4_0_5_line_28 |  | 24 | 25 | 0.021082 | 0.125 | 0.08 | 261 | 0 | 0.364 | 1 | 1 | cs | TRUE
29 | LV_2197-4_0_5_line_29 |  | 25 | 32 | 0.024133 | 0.125 | 0.08 | 261 | 0 | 0.364 | 1 | 1 | cs | TRUE
30 | LV_2197-4_0_5_line_30 |  | 26 | 33 | 0.046696 | 0.125 | 0.08 | 261 | 0 | 0.364 | 1 | 4 | cs | TRUE
31 | LV_2197-4_0_5_line_31 |  | 27 | 31 | 0.022707 | 0.125 | 0.08 | 261 | 0 | 0.364 | 1 | 4 | cs | TRUE
32 | LV_2197-4_0_5_line_32 |  | 28 | 29 | 0.036614 | 0.125 | 0.08 | 261 | 0 | 0.364 | 1 | 1 | cs | TRUE
33 | LV_2197-4_0_5_line_33 |  | 30 | 31 | 0.0083043 | 0.125 | 0.08 | 261 | 0 | 0.364 | 1 | 4 | cs | TRUE
34 | LV_2197-4_0_5_line_34 |  | 32 | 37 | 0.027789 | 0.125 | 0.08 | 261 | 0 | 0.364 | 1 | 1 | cs | TRUE
35 | LV_2197-4_0_5_line_35 |  | 33 | 61 | 0.020759 | 0.125 | 0.08 | 261 | 0 | 0.364 | 1 | 4 | cs | TRUE
36 | LV_2197-4_0_5_line_36 |  | 33 | 62 | 0.018115 | 0.125 | 0.08 | 261 | 0 | 0.364 | 1 | 1 | cs | TRUE
37 | LV_2197-4_0_5_line_37 |  | 34 | 35 | 0.014963 | 0.125 | 0.08 | 261 | 0 | 0.364 | 1 | 1 | cs | TRUE
38 | LV_2197-4_0_5_line_38 |  | 35 | 36 | 0.02852 | 0.125 | 0.08 | 261 | 0 | 0.364 | 1 | 1 | cs | TRUE
39 | LV_2197-4_0_5_line_39 |  | 36 | 37 | 0.013668 | 0.125 | 0.08 | 261 | 0 | 0.364 | 1 | 1 | cs | TRUE
40 | LV_2197-4_0_5_line_40 |  | 39 | 40 | 0.029891 | 0.125 | 0.08 | 261 | 0 | 0.364 | 1 | 1 | cs | TRUE
41 | LV_2197-4_0_5_line_41 |  | 40 | 41 | 0.018503 | 0.125 | 0.08 | 261 | 0 | 0.364 | 1 | 1 | cs | TRUE
42 | LV_2197-4_0_5_line_42 |  | 40 | 42 | 0.037382 | 0.125 | 0.08 | 261 | 0 | 0.364 | 1 | 1 | cs | TRUE
43 | LV_2197-4_0_5_line_43 |  | 41 | 43 | 0.018511 | 0.125 | 0.08 | 261 | 0 | 0.364 | 1 | 1 | cs | TRUE
44 | LV_2197-4_0_5_line_44 |  | 41 | 44 | 0.01807 | 0.125 | 0.08 | 261 | 0 | 0.364 | 1 | 1 | cs | TRUE
45 | LV_2197-4_0_5_line_45 |  | 43 | 45 | 0.027775 | 0.125 | 0.08 | 261 | 0 | 0.364 | 1 | 1 | cs | TRUE
46 | LV_2197-4_0_5_line_46 |  | 44 | 48 | 0.019359 | 0.125 | 0.08 | 261 | 0 | 0.364 | 1 | 2 | cs | TRUE
47 | LV_2197-4_0_5_line_47 |  | 46 | 47 | 0.017793 | 0.125 | 0.08 | 261 | 0 | 0.364 | 1 | 1 | cs | TRUE
48 | LV_2197-4_0_5_line_48 |  | 47 | 56 | 0.028694 | 0.125 | 0.08 | 261 | 0 | 0.364 | 1 | 1 | cs | TRUE
49 | LV_2197-4_0_5_line_49 |  | 48 | 49 | 0.025185 | 0.125 | 0.08 | 261 | 0 | 0.364 | 1 | 4 | cs | TRUE
50 | LV_2197-4_0_5_line_50 |  | 49 | 50 | 0.0024394 | 0.125 | 0.08 | 261 | 0 | 0.364 | 1 | 4 | cs | TRUE
51 | LV_2197-4_0_5_line_51 |  | 50 | 51 | 0.042306 | 0.125 | 0.08 | 261 | 0 | 0.364 | 1 | 4 | cs | TRUE
52 | LV_2197-4_0_5_line_52 |  | 51 | 52 | 0.018795 | 0.125 | 0.08 | 261 | 0 | 0.364 | 1 | 4 | cs | TRUE
53 | LV_2197-4_0_5_line_53 |  | 52 | 53 | 0.021163 | 0.125 | 0.08 | 261 | 0 | 0.364 | 1 | 4 | cs | TRUE
54 | LV_2197-4_0_5_line_54 |  | 52 | 54 | 0.03981 | 0.125 | 0.08 | 261 | 0 | 0.364 | 1 | 1 | cs | TRUE
55 | LV_2197-4_0_5_line_55 |  | 53 | 55 | 0.035282 | 0.125 | 0.08 | 261 | 0 | 0.364 | 1 | 4 | cs | TRUE
56 | LV_2197-4_0_5_line_56 |  | 55 | 57 | 0.032633 | 0.125 | 0.08 | 261 | 0 | 0.364 | 1 | 4 | cs | TRUE
57 | LV_2197-4_0_5_line_57 |  | 56 | 58 | 0.025692 | 0.125 | 0.08 | 261 | 0 | 0.364 | 1 | 1 | cs | TRUE
58 | LV_2197-4_0_5_line_58 |  | 56 | 59 | 0.012845 | 0.125 | 0.08 | 261 | 0 | 0.364 | 1 | 1 | cs | TRUE
59 | LV_2197-4_0_5_line_59 |  | 57 | 74 | 0.011924 | 0.125 | 0.08 | 261 | 0 | 0.364 | 1 | 4 | cs | TRUE
60 | LV_2197-4_0_5_line_60 |  | 59 | 60 | 0.014955 | 0.125 | 0.08 | 261 | 0 | 0.364 | 1 | 1 | cs | TRUE
61 | LV_2197-4_0_5_line_61 |  | 60 | 78 | 0.012035 | 0.125 | 0.08 | 261 | 0 | 0.364 | 1 | 1 | cs | TRUE
62 | LV_2197-4_0_5_line_62 |  | 60 | 80 | 0.024358 | 0.125 | 0.08 | 261 | 0 | 0.364 | 1 | 1 | cs | TRUE
63 | LV_2197-4_0_5_line_63 |  | 61 | 63 | 0.0083758 | 0.125 | 0.08 | 261 | 0 | 0.364 | 1 | 4 | cs | TRUE
64 | LV_2197-4_0_5_line_64 |  | 63 | 64 | 0.033042 | 0.125 | 0.08 | 261 | 0 | 0.364 | 1 | 4 | cs | TRUE
65 | LV_2197-4_0_5_line_65 |  | 63 | 65 | 0.01273 | 0.125 | 0.08 | 261 | 0 | 0.364 | 1 | 1 | cs | TRUE
66 | LV_2197-4_0_5_line_66 |  | 64 | 68 | 0.026341 | 0.125 | 0.08 | 261 | 0 | 0.364 | 1 | 4 | cs | TRUE
67 | LV_2197-4_0_5_line_67 |  | 65 | 66 | 0.013323 | 0.125 | 0.08 | 261 | 0 | 0.364 | 1 | 1 | cs | TRUE
68 | LV_2197-4_0_5_line_68 |  | 66 | 67 | 0.0088331 | 0.125 | 0.08 | 261 | 0 | 0.364 | 1 | 1 | cs | TRUE
69 | LV_2197-4_0_5_line_69 |  | 68 | 69 | 0.042035 | 0.125 | 0.08 | 261 | 0 | 0.364 | 1 | 1 | cs | TRUE
70 | LV_2197-4_0_5_line_70 |  | 68 | 70 | 0.039328 | 0.125 | 0.08 | 261 | 0 | 0.364 | 1 | 4 | cs | TRUE
71 | LV_2197-4_0_5_line_71 |  | 68 | 71 | 0.023899 | 0.125 | 0.08 | 261 | 0 | 0.364 | 1 | 1 | cs | TRUE
72 | LV_2197-4_0_5_line_72 |  | 69 | 72 | 0.002512 | 0.125 | 0.08 | 261 | 0 | 0.364 | 1 | 1 | cs | TRUE
73 | LV_2197-4_0_5_line_73 |  | 69 | 73 | 0.022307 | 0.125 | 0.08 | 261 | 0 | 0.364 | 1 | 1 | cs | TRUE
74 | LV_2197-4_0_5_line_74 |  | 70 | 74 | 0.024209 | 0.125 | 0.08 | 261 | 0 | 0.364 | 1 | 4 | cs | TRUE
75 | LV_2197-4_0_5_line_75 |  | 71 | 75 | 0.011491 | 0.125 | 0.08 | 261 | 0 | 0.364 | 1 | 1 | cs | TRUE
76 | LV_2197-4_0_5_line_76 |  | 71 | 76 | 0.036666 | 0.125 | 0.08 | 261 | 0 | 0.364 | 1 | 1 | cs | TRUE
77 | LV_2197-4_0_5_line_77 |  | 72 | 77 | 0.013671 | 0.125 | 0.08 | 261 | 0 | 0.364 | 1 | 1 | cs | TRUE
78 | LV_2197-4_0_5_line_78 |  | 72 | 78 | 0.015809 | 0.125 | 0.08 | 261 | 0 | 0.364 | 1 | 1 | cs | TRUE
79 | LV_2197-4_0_5_line_79 |  | 76 | 79 | 0.005869 | 0.125 | 0.08 | 261 | 0 | 0.364 | 1 | 1 | cs | TRUE

## trafo
| name | std_type | hv_bus | lv_bus | sn_mva | vn_hv_kv | vn_lv_kv | vk_percent | vkr_percent | pfe_kw | i0_percent | shift_degree | tap_side | tap_neutral | tap_min | tap_max | tap_step_percent | tap_step_degree | tap_pos | tap_phase_shifter | parallel | df | in_service
0 | LV_2197-4_0_5_trafo_17 | 0.63 MVA 20/0.4 kV | 81 | 22 | 0.63 | 20 | 0.4 | 6 | 1.206 | 1.65 | 0.2619 | 150 | hv | 0 | -2 | 2 | 2.5 | 0 | 0 | FALSE | 1 | 1 | TRUE

## line_geodata
| x0 | y0 | x1 | y1 | x2 | y2 | x3 | y3 | x4 | y4 | x5 | y5 | x6 | y6 | x7 | y7 | x8 | y8
0 | 2576392.2753 | 1184086.3639 | 2576390.8137 | 1184151.2694
1 | 2576392.2753 | 1184086.3639 | 2576392.9229 | 1184078.346 | 2576395.8732 | 1184079.346 | 2576398.9877 | 1184079.4226 | 2576401.9919 | 1184078.5881 | 2576404.5127 | 1184082.9359 | 2576406.1283 | 1184086.1312 | 2576407.2664 | 1184090.2066 | 2576406.8284 | 1184122.2696
2 | 2576406.8284 | 1184122.2696 | 2576427.241 | 1184122.7892 | 2576433.4466 | 1184124.0516
3 | 2576471.6734 | 1184128.8281 | 2576465.9544 | 1184126.405 | 2576455.1451 | 1184124.202 | 2576448.9167 | 1184124.2266 | 2576441.5628 | 1184125.3117 | 2576436.4614 | 1184124.6649 | 2576433.4466 | 1184124.0516
4 | 2576471.6734 | 1184128.8281 | 2576471.2044 | 1184141.5255
5 | 2576602.7324 | 1184121.4617 | 2576623.2783 | 1184121.7613
6 | 2576598.6873 | 1184121.4027 | 2576602.7324 | 1184121.4617
7 | 2576643.8392 | 1184122.0611 | 2576623.2783 | 1184121.7613
8 | 2576597.6973 | 1184149.2434 | 2576598.6873 | 1184121.4027
9 | 2576615.9587 | 1184150.1167 | 2576597.6973 | 1184149.2434
10 | 2576597.6973 | 1184149.2434 | 2576570.1157 | 1184148.2474
11 | 2576615.9587 | 1184150.1167 | 2576621.8453 | 1184150.2446
12 | 2576549.8595 | 1184147.516 | 2576570.1157 | 1184148.2474
13 | 2576538.9559 | 1184118.6024 | 2576550.6506 | 1184119.1514
14 | 2576537.9993 | 1184147.0877 | 2576538.9559 | 1184118.6024
15 | 2576538.9559 | 1184118.6024 | 2576531.8563 | 1184116.4181 | 2576520.6109 | 1184115.9065 | 2576515.4511 | 1184115.9268 | 2576509.8268 | 1184116.2268 | 2576509.1121 | 1184116.318
16 | 2576642.6698 | 1184150.6969 | 2576621.8453 | 1184150.2446
17 | 2576537.9993 | 1184147.0877 | 2576549.8595 | 1184147.516
18 | 2576536.9467 | 1184178.3193 | 2576505.2706 | 1184179.3534
19 | 2576536.9467 | 1184178.3193 | 2576537.4337 | 1184163.8693
20 | 2576536.2276 | 1184191.5179 | 2576536.9467 | 1184178.3193
21 | 2576537.9993 | 1184147.0877 | 2576537.4337 | 1184163.8693
22 | 2576536.2276 | 1184191.5179 | 2576570.4928 | 1184190.2928
23 | 2576536.2276 | 1184191.5179 | 2576507.0333 | 1184192.4585
24 | 2576470.1093 | 1184181.2506 | 2576464.5982 | 1184181.2056 | 2576432.7673 | 1184179.2962
25 | 2576469.814 | 1184197.3379 | 2576469.8142 | 1184193.5137 | 2576470.1093 | 1184181.2506
26 | 2576469.814 | 1184197.3379 | 2576479.8642 | 1184197.0388
27 | 2576537.9993 | 1184147.0877 | 2576530.9369 | 1184144.6587 | 2576519.6916 | 1184144.1471 | 2576514.5318 | 1184144.1674 | 2576508.9151 | 1184144.4674 | 2576507.3507 | 1184144.6253
28 | 2576569.3183 | 1184178.6514 | 2576590.399 | 1184178.8677
29 | 2576614.5305 | 1184179.1152 | 2576590.399 | 1184178.8677
30 | 2576602.5046 | 1184211.1569 | 2576601.2449 | 1184199.4001 | 2576595.8806 | 1184192.0395 | 2576588.2766 | 1184189.657 | 2576570.4928 | 1184190.2928
31 | 2576484.3383 | 1184193.1896 | 2576507.0333 | 1184192.4585
32 | 2576471.2044 | 1184141.5255 | 2576481.5427 | 1184144.2973 | 2576492.0426 | 1184145.4677 | 2576500.2018 | 1184145.3466 | 2576507.3507 | 1184144.6253
33 | 2576484.3383 | 1184193.1896 | 2576484.4522 | 1184196.9022 | 2576479.8642 | 1184197.0388
34 | 2576614.5305 | 1184179.1152 | 2576642.3197 | 1184179.2323
35 | 2576602.5046 | 1184211.1569 | 2576601.6342 | 1184231.8974
36 | 2576602.5046 | 1184211.1569 | 2576620.6187 | 1184210.9339
37 | 2576657.6302 | 1184150.9541 | 2576649.348 | 1184150.8419 | 2576642.6698 | 1184150.6969
38 | 2576655.986 | 1184179.4198 | 2576657.6302 | 1184150.9541
39 | 2576655.986 | 1184179.4198 | 2576648.7112 | 1184179.2593 | 2576642.3197 | 1184179.2323
40 | 2576402.2443 | 1184294.8667 | 2576404.1267 | 1184294.1256 | 2576409.1728 | 1184294.3502 | 2576409.5428 | 1184271.5368
41 | 2576383.7156 | 1184293.8395 | 2576402.2443 | 1184294.8667
42 | 2576402.2443 | 1184294.8667 | 2576402.0428 | 1184301.8045 | 2576432.4631 | 1184302.9249
43 | 2576383.7156 | 1184293.8395 | 2576365.1792 | 1184292.8123
44 | 2576383.7156 | 1184293.8395 | 2576382.6115 | 1184311.8755
45 | 2576365.1792 | 1184292.8123 | 2576366.9089 | 1184265.091
46 | 2576382.6115 | 1184311.8755 | 2576392.1298 | 1184311.949 | 2576392.0596 | 1184313.4834 | 2576391.6903 | 1184321.78
47 | 2576455.2067 | 1184277.1483 | 2576455.2107 | 1184259.3551
48 | 2576483.9706 | 1184278.0465 | 2576455.2067 | 1184277.1483
49 | 2576390.5738 | 1184346.9401 | 2576390.8539 | 1184340.569 | 2576391.6903 | 1184321.78
50 | 2576390.5738 | 1184346.9401 | 2576393.0128 | 1184346.9844
51 | 2576435.3122 | 1184347.7526 | 2576393.0128 | 1184346.9844
52 | 2576454.1587 | 1184348.1007 | 2576435.3122 | 1184347.7526
53 | 2576454.1587 | 1184348.1007 | 2576475.3145 | 1184348.6664
54 | 2576454.1587 | 1184348.1007 | 2576453.105 | 1184387.8969
55 | 2576475.3145 | 1184348.6664 | 2576510.5844 | 1184349.6095
56 | 2576543.1316 | 1184351.6744 | 2576526.2645 | 1184350.0288 | 2576510.5844 | 1184349.6095
57 | 2576483.9706 | 1184278.0465 | 2576483.1329 | 1184303.7188
58 | 2576483.9706 | 1184278.0465 | 2576496.8092 | 1184278.4428
59 | 2576543.1316 | 1184351.6744 | 2576547.5237 | 1184340.5889
60 | 2576511.7572 | 1184278.9042 | 2576496.8092 | 1184278.4428
61 | 2576511.7572 | 1184278.9042 | 2576523.7896 | 1184279.1382
62 | 2576511.7572 | 1184278.9042 | 2576511.19 | 1184303.2555
63 | 2576601.283 | 1184240.2658 | 2576601.6342 | 1184231.8974
64 | 2576601.283 | 1184240.2658 | 2576600.3692 | 1184258.3121 | 2576593.2621 | 1184271.4901
65 | 2576601.283 | 1184240.2658 | 2576614.008 | 1184240.635
66 | 2576580.7583 | 1184294.6747 | 2576593.2621 | 1184271.4901
67 | 2576627.3255 | 1184241.0214 | 2576614.008 | 1184240.635
68 | 2576627.3255 | 1184241.0214 | 2576636.1549 | 1184241.2776
69 | 2576542.1149 | 1184279.4518 | 2576549.964 | 1184280.1213 | 2576559.9894 | 1184282.9834 | 2576580.7583 | 1184294.6747
70 | 2576580.7583 | 1184294.6747 | 2576565.7756 | 1184320.0467 | 2576563.8393 | 1184320.6547 | 2576556.4407 | 1184318.0824
71 | 2576602.0584 | 1184305.6302 | 2576580.7583 | 1184294.6747
72 | 2576539.5959 | 1184279.4172 | 2576542.1149 | 1184279.4518
73 | 2576542.1149 | 1184279.4518 | 2576541.5057 | 1184301.7506
74 | 2576547.5237 | 1184340.5889 | 2576556.4407 | 1184318.0824 | 2576556.4407 | 1184318.0824
75 | 2576602.0584 | 1184305.6302 | 2576607.4378 | 1184295.4705
76 | 2576602.0584 | 1184305.6302 | 2576605.7819 | 1184307.2387 | 2576616.2177 | 1184309.6657 | 2576638.0098 | 1184311.7926
77 | 2576539.5959 | 1184279.4172 | 2576539.9086 | 1184265.7533
78 | 2576539.5959 | 1184279.4172 | 2576532.6802 | 1184279.311 | 2576523.7896 | 1184279.1382
79 | 2576638.3075 | 1184305.9328 | 2576638.0098 | 1184311.7926

## bus_geodata
| x | y | coords
0 | 2576390.8137 | 1184151.2694
1 | 2576392.2753 | 1184086.3639
2 | 2576406.8284 | 1184122.2696
3 | 2576433.4466 | 1184124.0516
4 | 2576471.6734 | 1184128.8281
5 | 2576602.7324 | 1184121.4617
6 | 2576623.2783 | 1184121.7613
7 | 2576598.6873 | 1184121.4027
8 | 2576643.8392 | 1184122.0611
9 | 2576597.6973 | 1184149.2434
10 | 2576615.9587 | 1184150.1167
11 | 2576570.1157 | 1184148.2474
12 | 2576550.6506 | 1184119.1514
13 | 2576538.9559 | 1184118.6024
14 | 2576621.8453 | 1184150.2446
15 | 2576549.8595 | 1184147.516
16 | 2576505.2706 | 1184179.3534
17 | 2576536.9467 | 1184178.3193
18 | 2576537.4337 | 1184163.8693
19 | 2576536.2276 | 1184191.5179
20 | 2576470.1093 | 1184181.2506
21 | 2576432.7673 | 1184179.2962
22 | 2576469.814 | 1184197.3379
23 | 2576537.9993 | 1184147.0877
24 | 2576569.3183 | 1184178.6514
25 | 2576590.399 | 1184178.8677
26 | 2576570.4928 | 1184190.2928
27 | 2576507.0333 | 1184192.4585
28 | 2576471.2044 | 1184141.5255
29 | 2576507.3507 | 1184144.6253
30 | 2576479.8642 | 1184197.0388
31 | 2576484.3383 | 1184193.1896
32 | 2576614.5305 | 1184179.1152
33 | 2576602.5046 | 1184211.1569
34 | 2576642.6698 | 1184150.6969
35 | 2576657.6302 | 1184150.9541
36 | 2576655.986 | 1184179.4198
37 | 2576642.3197 | 1184179.2323
38 | 2576509.1121 | 1184116.318
39 | 2576409.5428 | 1184271.5368
40 | 2576402.2443 | 1184294.8667
41 | 2576383.7156 | 1184293.8395
42 | 2576432.4631 | 1184302.9249
43 | 2576365.1792 | 1184292.8123
44 | 2576382.6115 | 1184311.8755
45 | 2576366.9089 | 1184265.091
46 | 2576455.2107 | 1184259.3551
47 | 2576455.2067 | 1184277.1483
48 | 2576391.6903 | 1184321.78
49 | 2576390.5738 | 1184346.9401
50 | 2576393.0128 | 1184346.9844
51 | 2576435.3122 | 1184347.7526
52 | 2576454.1587 | 1184348.1007
53 | 2576475.3145 | 1184348.6664
54 | 2576453.105 | 1184387.8969
55 | 2576510.5844 | 1184349.6095
56 | 2576483.9706 | 1184278.0465
57 | 2576543.1316 | 1184351.6744
58 | 2576483.1329 | 1184303.7188
59 | 2576496.8092 | 1184278.4428
60 | 2576511.7572 | 1184278.9042
61 | 2576601.6342 | 1184231.8974
62 | 2576620.6187 | 1184210.9339
63 | 2576601.283 | 1184240.2658
64 | 2576593.2621 | 1184271.4901
65 | 2576614.008 | 1184240.635
66 | 2576627.3255 | 1184241.0214
67 | 2576636.1549 | 1184241.2776
68 | 2576580.7583 | 1184294.6747
69 | 2576542.1149 | 1184279.4518
70 | 2576556.4407 | 1184318.0824
71 | 2576602.0584 | 1184305.6302
72 | 2576539.5959 | 1184279.4172
73 | 2576541.5057 | 1184301.7506
74 | 2576547.5237 | 1184340.5889
75 | 2576607.4378 | 1184295.4705
76 | 2576638.0098 | 1184311.7926
77 | 2576539.9086 | 1184265.7533
78 | 2576523.7896 | 1184279.1382
79 | 2576638.3075 | 1184305.9328
80 | 2576511.19 | 1184303.2555
81 | 2576469.8142 | 1184193.5137

## line_std_types
| c_nf_per_km | r_ohm_per_km | x_ohm_per_km | max_i_ka | type | q_mm2 | alpha | voltage_rating
NAYY 4x50 SE | 210 | 0.642 | 0.083 | 0.142 | cs | 50 | 0.00403 | LV
NAYY 4x120 SE | 264 | 0.225 | 0.08 | 0.242 | cs | 120 | 0.00403 | LV
NAYY 4x150 SE | 261 | 0.208 | 0.08 | 0.27 | cs | 150 | 0.00403 | LV
NA2XS2Y 1x95 RM/25 12/20 kV | 216 | 0.313 | 0.132 | 0.252 | cs | 95 | 0.00403 | MV
NA2XS2Y 1x185 RM/25 12/20 kV | 273 | 0.161 | 0.117 | 0.362 | cs | 185 | 0.00403 | MV
NA2XS2Y 1x240 RM/25 12/20 kV | 304 | 0.122 | 0.112 | 0.421 | cs | 240 | 0.00403 | MV
NA2XS2Y 1x95 RM/25 6/10 kV | 315 | 0.313 | 0.123 | 0.249 | cs | 95 | 0.00403 | MV
NA2XS2Y 1x185 RM/25 6/10 kV | 406 | 0.161 | 0.11 | 0.358 | cs | 185 | 0.00403 | MV
NA2XS2Y 1x240 RM/25 6/10 kV | 456 | 0.122 | 0.105 | 0.416 | cs | 240 | 0.00403 | MV
NA2XS2Y 1x150 RM/25 12/20 kV | 250 | 0.206 | 0.116 | 0.319 | cs | 150 | 0.00403 | MV
NA2XS2Y 1x120 RM/25 12/20 kV | 230 | 0.253 | 0.119 | 0.283 | cs | 120 | 0.00403 | MV
NA2XS2Y 1x70 RM/25 12/20 kV | 190 | 0.443 | 0.132 | 0.22 | cs | 70 | 0.00403 | MV
NA2XS2Y 1x150 RM/25 6/10 kV | 360 | 0.206 | 0.11 | 0.315 | cs | 150 | 0.00403 | MV
NA2XS2Y 1x120 RM/25 6/10 kV | 340 | 0.253 | 0.113 | 0.28 | cs | 120 | 0.00403 | MV
NA2XS2Y 1x70 RM/25 6/10 kV | 280 | 0.443 | 0.123 | 0.217 | cs | 70 | 0.00403 | MV
N2XS(FL)2Y 1x120 RM/35 64/110 kV | 112 | 0.153 | 0.166 | 0.366 | cs | 120 | 0.00393 | HV
N2XS(FL)2Y 1x185 RM/35 64/110 kV | 125 | 0.099 | 0.156 | 0.457 | cs | 185 | 0.00393 | HV
N2XS(FL)2Y 1x240 RM/35 64/110 kV | 135 | 0.075 | 0.149 | 0.526 | cs | 240 | 0.00393 | HV
N2XS(FL)2Y 1x300 RM/35 64/110 kV | 144 | 0.06 | 0.144 | 0.588 | cs | 300 | 0.00393 | HV
15-AL1/3-ST1A 0.4 | 11 | 1.8769 | 0.35 | 0.105 | ol | 16 | 0.00403 | LV
24-AL1/4-ST1A 0.4 | 11.25 | 1.2012 | 0.335 | 0.14 | ol | 24 | 0.00403 | LV
48-AL1/8-ST1A 0.4 | 12.2 | 0.5939 | 0.3 | 0.21 | ol | 48 | 0.00403 | LV
94-AL1/15-ST1A 0.4 | 13.2 | 0.306 | 0.29 | 0.35 | ol | 94 | 0.00403 | LV
34-AL1/6-ST1A 10.0 | 9.7 | 0.8342 | 0.36 | 0.17 | ol | 34 | 0.00403 | MV
48-AL1/8-ST1A 10.0 | 10.1 | 0.5939 | 0.35 | 0.21 | ol | 48 | 0.00403 | MV
70-AL1/11-ST1A 10.0 | 10.4 | 0.4132 | 0.339 | 0.29 | ol | 70 | 0.00403 | MV
94-AL1/15-ST1A 10.0 | 10.75 | 0.306 | 0.33 | 0.35 | ol | 94 | 0.00403 | MV
122-AL1/20-ST1A 10.0 | 11.1 | 0.2376 | 0.323 | 0.41 | ol | 122 | 0.00403 | MV
149-AL1/24-ST1A 10.0 | 11.25 | 0.194 | 0.315 | 0.47 | ol | 149 | 0.00403 | MV
34-AL1/6-ST1A 20.0 | 9.15 | 0.8342 | 0.382 | 0.17 | ol | 34 | 0.00403 | MV
48-AL1/8-ST1A 20.0 | 9.5 | 0.5939 | 0.372 | 0.21 | ol | 48 | 0.00403 | MV
70-AL1/11-ST1A 20.0 | 9.7 | 0.4132 | 0.36 | 0.29 | ol | 70 | 0.00403 | MV
94-AL1/15-ST1A 20.0 | 10 | 0.306 | 0.35 | 0.35 | ol | 94 | 0.00403 | MV
122-AL1/20-ST1A 20.0 | 10.3 | 0.2376 | 0.344 | 0.41 | ol | 122 | 0.00403 | MV
149-AL1/24-ST1A 20.0 | 10.5 | 0.194 | 0.337 | 0.47 | ol | 149 | 0.00403 | MV
184-AL1/30-ST1A 20.0 | 10.75 | 0.1571 | 0.33 | 0.535 | ol | 184 | 0.00403 | MV
243-AL1/39-ST1A 20.0 | 11 | 0.1188 | 0.32 | 0.645 | ol | 243 | 0.00403 | MV
48-AL1/8-ST1A 110.0 | 8 | 0.5939 | 0.46 | 0.21 | ol | 48 | 0.00403 | HV
70-AL1/11-ST1A 110.0 | 8.4 | 0.4132 | 0.45 | 0.29 | ol | 70 | 0.00403 | HV
94-AL1/15-ST1A 110.0 | 8.65 | 0.306 | 0.44 | 0.35 | ol | 94 | 0.00403 | HV
122-AL1/20-ST1A 110.0 | 8.5 | 0.2376 | 0.43 | 0.41 | ol | 122 | 0.00403 | HV
149-AL1/24-ST1A 110.0 | 8.75 | 0.194 | 0.41 | 0.47 | ol | 149 | 0.00403 | HV
184-AL1/30-ST1A 110.0 | 8.8 | 0.1571 | 0.4 | 0.535 | ol | 184 | 0.00403 | HV
243-AL1/39-ST1A 110.0 | 9 | 0.1188 | 0.39 | 0.645 | ol | 243 | 0.00403 | HV
305-AL1/39-ST1A 110.0 | 9.2 | 0.0949 | 0.38 | 0.74 | ol | 305 | 0.00403 | HV
490-AL1/64-ST1A 110.0 | 9.75 | 0.059 | 0.37 | 0.96 | ol | 490 | 0.00403 | HV
679-AL1/86-ST1A 110.0 | 9.95 | 0.042 | 0.36 | 1.15 | ol | 679 | 0.00403 | HV
490-AL1/64-ST1A 220.0 | 10 | 0.059 | 0.285 | 0.96 | ol | 490 | 0.00403 | HV
679-AL1/86-ST1A 220.0 | 11.7 | 0.042 | 0.275 | 1.15 | ol | 679 | 0.00403 | HV
490-AL1/64-ST1A 380.0 | 11 | 0.059 | 0.253 | 0.96 | ol | 490 | 0.00403 | HV
679-AL1/86-ST1A 380.0 | 14.6 | 0.042 | 0.25 | 1.15 | ol | 679 | 0.00403 | HV

## trafo_std_types
| i0_percent | pfe_kw | vkr_percent | sn_mva | vn_lv_kv | vn_hv_kv | vk_percent | shift_degree | vector_group | tap_side | tap_neutral | tap_min | tap_max | tap_step_degree | tap_step_percent | tap_phase_shifter
160 MVA 380/110 kV | 0.06 | 60 | 0.25 | 160 | 110 | 380 | 12.2 | 0 | Yy0 | hv | 0 | -9 | 9 | 0 | 1.5 | FALSE
100 MVA 220/110 kV | 0.06 | 55 | 0.26 | 100 | 110 | 220 | 12 | 0 | Yy0 | hv | 0 | -9 | 9 | 0 | 1.5 | FALSE
63 MVA 110/20 kV | 0.04 | 22 | 0.32 | 63 | 20 | 110 | 18 | 150 | YNd5 | hv | 0 | -9 | 9 | 0 | 1.5 | FALSE
40 MVA 110/20 kV | 0.05 | 18 | 0.34 | 40 | 20 | 110 | 16.2 | 150 | YNd5 | hv | 0 | -9 | 9 | 0 | 1.5 | FALSE
25 MVA 110/20 kV | 0.07 | 14 | 0.41 | 25 | 20 | 110 | 12 | 150 | YNd5 | hv | 0 | -9 | 9 | 0 | 1.5 | FALSE
63 MVA 110/10 kV | 0.04 | 22 | 0.32 | 63 | 10 | 110 | 18 | 150 | YNd5 | hv | 0 | -9 | 9 | 0 | 1.5 | FALSE
40 MVA 110/10 kV | 0.05 | 18 | 0.34 | 40 | 10 | 110 | 16.2 | 150 | YNd5 | hv | 0 | -9 | 9 | 0 | 1.5 | FALSE
25 MVA 110/10 kV | 0.07 | 14 | 0.41 | 25 | 10 | 110 | 12 | 150 | YNd5 | hv | 0 | -9 | 9 | 0 | 1.5 | FALSE
0.25 MVA 20/0.4 kV | 0.32 | 0.8 | 1.44 | 0.25 | 0.4 | 20 | 6 | 150 | Yzn5 | hv | 0 | -2 | 2 | 0 | 2.5 | FALSE
0.4 MVA 20/0.4 kV | 0.3375 | 1.35 | 1.425 | 0.4 | 0.4 | 20 | 6 | 150 | Dyn5 | hv | 0 | -2 | 2 | 0 | 2.5 | FALSE
0.63 MVA 20/0.4 kV | 0.2619 | 1.65 | 1.206 | 0.63 | 0.4 | 20 | 6 | 150 | Dyn5 | hv | 0 | -2 | 2 | 0 | 2.5 | FALSE
0.25 MVA 10/0.4 kV | 0.24 | 0.6 | 1.2 | 0.25 | 0.4 | 10 | 4 | 150 | Dyn5 | hv | 0 | -2 | 2 | 0 | 2.5 | FALSE
0.4 MVA 10/0.4 kV | 0.2375 | 0.95 | 1.325 | 0.4 | 0.4 | 10 | 4 | 150 | Dyn5 | hv | 0 | -2 | 2 | 0 | 2.5 | FALSE
0.63 MVA 10/0.4 kV | 0.1873 | 1.18 | 1.0794 | 0.63 | 0.4 | 10 | 4 | 150 | Dyn5 | hv | 0 | -2 | 2 | 0 | 2.5 | FALSE

## trafo3w_std_types
| sn_hv_mva | sn_mv_mva | sn_lv_mva | vn_hv_kv | vn_mv_kv | vn_lv_kv | vk_hv_percent | vk_mv_percent | vk_lv_percent | vkr_hv_percent | vkr_mv_percent | vkr_lv_percent | pfe_kw | i0_percent | shift_mv_degree | shift_lv_degree | vector_group | tap_side | tap_neutral | tap_min | tap_max | tap_step_percent
63/25/38 MVA 110/20/10 kV | 63 | 25 | 38 | 110 | 20 | 10 | 10.4 | 10.4 | 10.4 | 0.28 | 0.32 | 0.35 | 35 | 0.89 | 0 | 0 | YN0yn0yn0 | hv | 0 | -10 | 10 | 1.2
63/25/38 MVA 110/10/10 kV | 63 | 25 | 38 | 110 | 10 | 10 | 10.4 | 10.4 | 10.4 | 0.28 | 0.32 | 0.35 | 35 | 0.89 | 0 | 0 | YN0yn0yn0 | hv | 0 | -10 | 10 | 1.2

## fuse_std_types
| fuse_type | i_rated_a | t_avg | t_min | t_total | x_avg | x_min | x_total
HV 100A | HV 100A | 100 | 0 | [10.0, 3.64, 0.854, 0.281, 0.1, 0.0531, 0.022, 0.01] | [10.0, 4.267, 1.21, 0.403, 0.1, 0.058, 0.022, 0.01] | 0 | [300.0, 350.0, 450.0, 550.0, 700.0, 850.0, 1200.0, 1752.0] | [600.0, 700.0, 900.0, 1150.0, 1665.0, 2000.0, 3000.0, 4313.0]
HV 10A | HV 10A | 10 | 0 | [10.0, 1675.0, 0.344, 0.156, 0.1, 0.0417, 0.0171, 0.01] | [10.0, 1.3, 0.3, 0.155, 0.1, 0.0555, 0.023, 0.01] | 0 | [30.0, 32.0, 35.0, 37.0, 39.0, 50.0, 70.0, 88.0] | [60.0, 70.0, 80.0, 87.0, 94.0, 110.0, 150.0, 216.0]
HV 125A | HV 125A | 125 | 0 | [10.0, 1.82, 0.344, 0.1, 0.0467, 0.0269, 0.01] | [10.0, 2.478, 0.426, 0.1, 0.0427, 0.0211, 0.01] | 0 | [375.0, 500.0, 700.0, 925.0, 1200.0, 1500.0, 2341.0] | [750.0, 1000.0, 1500.0, 2200.0, 3000.0, 4000.0, 5765.0]
HV 160A | HV 160A | 160 | 0 | [10.0, 4.15, 1.03, 0.198, 0.1, 0.051, 0.0172, 0.01] | [10.0, 2.3, 0.734, 0.274, 0.1, 0.046, 0.0177, 0.01] | 0 | [480.0, 550.0, 700.0, 1000.0, 1260.0, 1600.0, 2500.0, 3227.0] | [960.0, 1300.0, 1700.0, 2200.0, 2996.0, 4000.0, 6000.0, 7946.0]
HV 16A | HV 16A | 16 | 0 | [10.0, 0.352, 0.164, 0.1, 0.0649, 0.0342, 0.01] | [10.0, 2.34, 0.722, 0.181, 0.1, 0.055, 0.0296, 0.01] | 0 | [48.0, 60.0, 65.0, 71.0, 80.0, 100.0, 162.0] | [96.0, 110.0, 125.0, 150.0, 168.0, 200.0, 250.0, 398.0]
HV 200A | HV 200A | 200 | 0 | [10.0, 4.267, 1.21, 0.403, 0.1, 0.058, 0.022, 0.01] | [10.0, 3.73, 1.654, 0.328, 0.1, 0.0531, 0.019, 0.01] | 0 | [600.0, 700.0, 900.0, 1150.0, 1665.0, 2000.0, 3000.0, 4313.0] | [1200.0, 1500.0, 1800.0, 2700.0, 3960.0, 5000.0, 7500.0, 10620.0]
HV 20A | HV 20A | 20 | 0 | [10.0, 1.3, 0.3, 0.155, 0.1, 0.0555, 0.023, 0.01] | [10.0, 1.3, 0.161, 0.1, 0.0611, 0.0399, 0.0141, 0.01] | 0 | [60.0, 70.0, 80.0, 87.0, 94.0, 110.0, 150.0, 216.0] | [120.0, 150.0, 200.0, 223.0, 260.0, 300.0, 450.0, 532.0]
HV 25A | HV 25A | 25 | 0 | [10.0, 2.512, 0.833, 0.299, 0.1, 0.0372, 0.0223, 0.01] | [10.0, 3.125, 0.597, 0.198, 0.1, 0.0378, 0.022, 0.01] | 0 | [75.0, 82.0, 90.0, 100.0, 124.0, 170.0, 200.0, 289.0] | [150.0, 170.0, 210.0, 250.0, 294.0, 400.0, 500.0, 711.0]
HV 31.5A | HV 31.5A | 31.5 | 0 | [10.0, 2.34, 0.722, 0.181, 0.1, 0.055, 0.0296, 0.01] | [10.0, 2.84, 0.368, 0.164, 0.1, 0.0621, 0.0378, 0.0195, 0.01] | 0 | [95.0, 110.0, 125.0, 150.0, 165.0, 200.0, 250.0, 390.0] | [189.0, 220.0, 300.0, 350.0, 393.0, 450.0, 530.0, 700.0, 960.0]
HV 40A | HV 40A | 40 | 0 | [10.0, 1.3, 0.161, 0.1, 0.0611, 0.0399, 0.0141, 0.01] | [10.0, 2.05, 0.369, 0.198, 0.1, 0.051, 0.0298, 0.01] | 0 | [120.0, 150.0, 200.0, 223.0, 260.0, 300.0, 450.0, 532.0] | [240.0, 300.0, 400.0, 450.0, 530.0, 650.0, 800.0, 1311.0]
HV 50A | HV 50A | 50 | 0 | [10.0, 3.215, 0.597, 0.198, 0.1, 0.0378, 0.022, 0.01] | [10.0, 3.64, 0.854, 0.281, 0.1, 0.0531, 0.022, 0.01] | 0 | [150.0, 170.0, 210.0, 250.0, 294.0, 400.0, 500.0, 711.0] | [300.0, 350.0, 450.0, 550.0, 700.0, 850.0, 1200.0, 1752.0]
HV 6.3A | HV 6.3A | 6.3 | 0 | [10.0, 1.39, 0.344, 0.168, 0.1, 0.056, 0.0263, 0.01] | [10.0, 1.711, 0.516, 0.198, 0.1, 0.0634, 0.0303, 0.01] | 0 | [19.0, 19.5, 20.4, 20.8, 22.0, 25.0, 32.0, 48.0] | [38.0, 40.0, 43.0, 48.0, 53.0, 60.0, 75.0, 118.0]
HV 63A | HV 63A | 63 | 0 | [10.0, 2.84, 0.368, 0.164, 0.1, 0.0621, 0.0378, 0.0195, 0.01] | [10.0, 1.82, 0.344, 0.1, 0.0467, 0.0269, 0.01] | 0 | [189.0, 220.0, 300.0, 350.0, 393.0, 450.0, 530.0, 700.0, 961.0] | [378.0, 500.0, 700.0, 934.0, 1200.0, 1500.0, 2366.0]
HV 80A | HV 80A | 80 | 0 | [10.0, 2.05, 0.369, 0.198, 0.1, 0.051, 0.0298, 0.01] | [10.0, 4.15, 1.03, 0.198, 0.1, 0.051, 0.0172, 0.01] | 0 | [240.0, 300.0, 400.0, 450.0, 530.0, 650.0, 800.0, 1311.0] | [480.0, 550.0, 700.0, 1000.0, 1260.0, 1600.0, 2500.0, 3227.0]
Siemens NH-1-100 | Siemens NH-1-100 | 100 | [5400.0, 2000.0, 400.0, 20.0, 1.0, 0.2, 0.012, 0.004] | 0 | 0 | [150.0, 190.0, 250.0, 430.0, 900.0, 1250.0, 2700.0, 3600.0] | 0 | 0
Siemens NH-1-125 | Siemens NH-1-125 | 125 | [4800.0, 120.0, 7.0, 0.1, 0.004] | 0 | 0 | [180.0, 400.0, 740.0, 2000.0, 4250.0] | 0 | 0
Siemens NH-1-16 | Siemens NH-1-16 | 16 | [4000.0, 400.0, 2.0, 0.1, 0.04, 0.01] | 0 | 0 | [26.0, 35.0, 75.0, 150.0, 200.0, 300.0] | 0 | 0
Siemens NH-1-160 | Siemens NH-1-160 | 160 | [4800.0, 120.0, 7.0, 0.1, 0.004] | 0 | 0 | [210.0, 500.0, 900.0, 2300.0, 5000.0] | 0 | 0
Siemens NH-1-25 | Siemens NH-1-25 | 25 | [4000.0, 1000.0, 10.0, 0.2, 0.02, 0.01] | 0 | 0 | [40.0, 50.0, 100.0, 210.0, 400.0, 500.0] | 0 | 0
Siemens NH-1-50 | Siemens NH-1-50 | 50 | [4000.0, 40.0, 4.0, 1.0, 0.02, 0.01] | 0 | 0 | [86.0, 200.0, 300.0, 400.0, 1000.0, 1280.0] | 0 | 0
Siemens NH-1-63 | Siemens NH-1-63 | 63 | [4000.0, 100.0, 10.0, 2.0, 0.04, 0.01] | 0 | 0 | [100.0, 200.0, 300.0, 400.0, 1000.0, 1500.0] | 0 | 0
Siemens NH-1-80 | Siemens NH-1-80 | 80 | [4800.0, 120.0, 7.0, 0.1, 0.01] | 0 | 0 | [150.58, 250.0, 450.0, 1150.0, 2470.0] | 0 | 0
Siemens NH-2-1000 | Siemens NH-2-1000 | 1000 | [4800.0, 120.0, 7.0, 0.1, 0.004] | 0 | 0 | [1900.0, 3500.0, 8400.0, 24000.0, 52000.0] | 0 | 0
Siemens NH-2-200 | Siemens NH-2-200 | 200 | [4800.0, 120.0, 7.0, 0.1, 0.004] | 0 | 0 | [280.0, 650.0, 1200.0, 3000.0, 7000.0] | 0 | 0
Siemens NH-2-224 | Siemens NH-2-224 | 224 | [4800.0, 120.0, 7.0, 0.2, 0.04, 0.004] | 0 | 0 | [400.0, 750.0, 1453.0, 3025.0, 4315.0, 7600.0] | 0 | 0
Siemens NH-2-250 | Siemens NH-2-250 | 250 | [4800.0, 120.0, 7.0, 0.1, 0.004] | 0 | 0 | [450.0, 800.0, 1650.0, 4000.0, 8500.0] | 0 | 0
Siemens NH-2-315 | Siemens NH-2-315 | 315 | [4800.0, 120.0, 7.0, 0.1, 0.004] | 0 | 0 | [550.0, 920.0, 1900.0, 5000.0, 11000.0] | 0 | 0
Siemens NH-2-355 | Siemens NH-2-355 | 355 | [4800.0, 120.0, 6.0, 0.1, 0.004] | 0 | 0 | [650.0, 1116.27, 2350.0, 5840.0, 12790.0] | 0 | 0
Siemens NH-2-400 | Siemens NH-2-400 | 400 | [4800.0, 120.0, 7.0, 0.1, 0.004] | 0 | 0 | [720.0, 1350.0, 2800.0, 6500.0, 15000.0] | 0 | 0
Siemens NH-2-425 | Siemens NH-2-425 | 425 | [4800.0, 120.0, 7.0, 0.1, 0.004] | 0 | 0 | [850.0, 1500.0, 3050.0, 7500.0, 16500.0] | 0 | 0
Siemens NH-2-630 | Siemens NH-2-630 | 630 | [4800.0, 120.0, 7.0, 0.1, 0.004] | 0 | 0 | [1200.0, 2000.0, 4800.0, 12000.0, 26000.0] | 0 | 0

## res_bus
| vm_pu | va_degree | p_mw | q_mvar
0 | 0.97202 | -0.53963 | 0.041319 | 0.010356
1 | 0.97453 | -0.49027 | 0 | 0
2 | 0.97693 | -0.44315 | 0 | 0
3 | 0.97796 | -0.42298 | 0.064926 | 0.016272
4 | 0.98182 | -0.34752 | 0 | 0
5 | 0.98662 | -0.25542 | 0.007208 | 0.0018065
6 | 0.98635 | -0.26072 | 0.0072108 | 0.0018072
7 | 0.9867 | -0.25385 | 0 | 0
8 | 0.98621 | -0.26338 | 0.0072108 | 0.0018072
9 | 0.98726 | -0.24307 | 0 | 0
10 | 0.98681 | -0.25172 | 0 | 0
11 | 0.98848 | -0.21932 | 0.002455 | 0.00061528
12 | 0.9897 | -0.19568 | 0.002455 | 0.00061528
13 | 0.98973 | -0.19517 | 0 | 0
14 | 0.98667 | -0.25452 | 0.0072108 | 0.0018072
15 | 0.98942 | -0.20103 | 0.002455 | 0.00061528
16 | 0.99176 | -0.15627 | 0.0081006 | 0.0020302
17 | 0.99199 | -0.15172 | 0 | 0
18 | 0.99139 | -0.16328 | 0.0024557 | 0.00061547
19 | 0.99257 | -0.14068 | 0.006403 | 0.0016047
20 | 0.99905 | -0.01822 | 0 | 0
21 | 0.99684 | -0.060701 | 0.064902 | 0.016266
22 | 1 | 0 | -0.54265 | -0.13915
23 | 0.99 | -0.18982 | 0 | 0
24 | 0.98538 | -0.27966 | 0.0024557 | 0.00061547
25 | 0.98543 | -0.27873 | 0.0024557 | 0.00061547
26 | 0.99053 | -0.17956 | 0.0054186 | 0.001358
27 | 0.99562 | -0.082625 | 0.0065889 | 0.0016513
28 | 0.98308 | -0.32314 | 0 | 0
29 | 0.9867 | -0.25324 | 0.0081007 | 0.0020302
30 | 0.99891 | -0.02048 | 0.0095592 | 0.0023958
31 | 0.99803 | -0.037081 | 0 | 0
32 | 0.98554 | -0.2766 | 0 | 0
33 | 0.98781 | -0.23163 | 0 | 0
34 | 0.9863 | -0.26173 | 0.0072085 | 0.0018066
35 | 0.98613 | -0.26498 | 0 | 0
36 | 0.98581 | -0.27118 | 0 | 0
37 | 0.98566 | -0.27415 | 0.0072085 | 0.0018066
38 | 0.9895 | -0.19953 | 0.0081043 | 0.0020311
39 | 0.97063 | -0.56684 | 0.025206 | 0.0063172
40 | 0.97133 | -0.55291 | 0 | 0
41 | 0.97205 | -0.53872 | 0 | 0
42 | 0.97076 | -0.56421 | 0.01635 | 0.0040976
43 | 0.97161 | -0.54733 | 0 | 0
44 | 0.97317 | -0.51649 | 0.024948 | 0.0062526
45 | 0.97096 | -0.56027 | 0.025215 | 0.0063195
46 | 0.97951 | -0.39275 | 0.010012 | 0.0025093
47 | 0.97968 | -0.38951 | 0 | 0
48 | 0.974 | -0.50016 | 0.018249 | 0.0045737
49 | 0.97465 | -0.48745 | 0 | 0
50 | 0.97471 | -0.48622 | 0.024957 | 0.0062549
51 | 0.97604 | -0.46007 | 0 | 0
52 | 0.97663 | -0.44848 | 0 | 0
53 | 0.97739 | -0.43368 | 0.010564 | 0.0026476
54 | 0.97596 | -0.46176 | 0.018245 | 0.0045727
55 | 0.97874 | -0.40736 | 0.003759 | 0.0009421
56 | 0.97994 | -0.3843 | 0 | 0
57 | 0.98001 | -0.38253 | 0 | 0
58 | 0.97975 | -0.38806 | 0.0080684 | 0.0020221
59 | 0.98016 | -0.38008 | 0.0072965 | 0.0018287
60 | 0.98051 | -0.3732 | 0 | 0
61 | 0.98662 | -0.25456 | 0.0083194 | 0.002085
62 | 0.98776 | -0.2327 | 0.0033081 | 0.0008291
63 | 0.98615 | -0.26352 | 0 | 0
64 | 0.98441 | -0.29724 | 0.0051206 | 0.0012833
65 | 0.98602 | -0.26612 | 0.0012353 | 0.00030959
66 | 0.9859 | -0.26855 | 0.0057799 | 0.0014486
67 | 0.98586 | -0.26924 | 0.0043833 | 0.0010986
68 | 0.98304 | -0.3236 | 0 | 0
69 | 0.98143 | -0.35519 | 0 | 0
70 | 0.98144 | -0.35471 | 0.0040232 | 0.0010083
71 | 0.98292 | -0.32595 | 0 | 0
72 | 0.98134 | -0.35689 | 0 | 0
73 | 0.98134 | -0.35692 | 0.0042783 | 0.0010722
74 | 0.98047 | -0.37347 | 0.003611 | 0.000905
75 | 0.9829 | -0.32652 | 0.0027858 | 0.00069818
76 | 0.98283 | -0.32771 | 0 | 0
77 | 0.98129 | -0.35778 | 0.0036069 | 0.00090399
78 | 0.98085 | -0.36655 | 0.0032202 | 0.00080707
79 | 0.98282 | -0.32799 | 0.0026664 | 0.00066827
80 | 0.98039 | -0.37546 | 0.0051216 | 0.0012836
81 | 0.99998 | 149.9956 | 0 | 0

## res_line
| p_from_mw | q_from_mvar | p_to_mw | q_to_mvar | pl_mw | ql_mvar | i_from_ka | i_to_ka | i_ka | vm_from_pu | va_from_degree | vm_to_pu | va_to_degree | loading_percent
0 | -0.041319 | -0.010356 | 0.041417 | 0.010417 | 9.7406e-05 | 6.1533e-05 | 0.063253 | 0.063253 | 0.063253 | 0.97202 | -0.53963 | 0.97453 | -0.49027 | 17.3773
1 | -0.041417 | -0.010417 | 0.04151 | 0.010476 | 9.3466e-05 | 5.904e-05 | 0.063253 | 0.063253 | 0.063253 | 0.97453 | -0.49027 | 0.97693 | -0.44315 | 17.3772
2 | -0.04151 | -0.010476 | 0.04155 | 0.010502 | 4.0137e-05 | 2.5352e-05 | 0.063253 | 0.063253 | 0.063253 | 0.97693 | -0.44315 | 0.97796 | -0.42298 | 17.3771
3 | -0.10648 | -0.026773 | 0.10686 | 0.027019 | 0.00038522 | 0.00024605 | 0.16204 | 0.16204 | 0.16204 | 0.97796 | -0.42298 | 0.98182 | -0.34752 | 44.5166
4 | -0.10686 | -0.027019 | 0.10699 | 0.027099 | 0.00012514 | 7.9927e-05 | 0.16204 | 0.16204 | 0.16204 | 0.98182 | -0.34752 | 0.98308 | -0.32314 | 44.5165
5 | 0.014426 | 0.0036168 | -0.014423 | -0.0036147 | 3.6478e-06 | 2.0723e-06 | 0.021758 | 0.021758 | 0.021758 | 0.98662 | -0.25542 | 0.98635 | -0.26072 | 5.9775
6 | -0.021634 | -0.0054233 | 0.021636 | 0.0054243 | 1.6152e-06 | 9.8205e-07 | 0.032629 | 0.032629 | 0.032629 | 0.98662 | -0.25542 | 0.9867 | -0.25385 | 8.964
7 | 0.0072117 | 0.0018075 | -0.0072108 | -0.0018072 | 9.1276e-07 | 3.2174e-07 | 0.01088 | 0.01088 | 0.01088 | 0.98635 | -0.26072 | 0.98621 | -0.26338 | 2.9889
8 | -0.021636 | -0.0054243 | 0.021647 | 0.005431 | 1.1125e-05 | 6.7638e-06 | 0.032629 | 0.032629 | 0.032629 | 0.9867 | -0.25385 | 0.98726 | -0.24307 | 8.964
9 | 0.026569 | 0.006668 | -0.026558 | -0.0066612 | 1.0964e-05 | 6.7839e-06 | 0.040048 | 0.040048 | 0.040048 | 0.98726 | -0.24307 | 0.98681 | -0.25172 | 11.0023
10 | -0.048216 | -0.012099 | 0.04827 | 0.012134 | 5.4667e-05 | 3.4634e-05 | 0.072677 | 0.072677 | 0.072677 | 0.98726 | -0.24307 | 0.98848 | -0.21932 | 19.9662
11 | 0.026558 | 0.0066612 | -0.026554 | -0.006659 | 3.5414e-06 | 2.1913e-06 | 0.040048 | 0.040048 | 0.040048 | 0.98681 | -0.25172 | 0.98667 | -0.25452 | 11.0023
12 | -0.050725 | -0.012749 | 0.05077 | 0.012777 | 4.4335e-05 | 2.8114e-05 | 0.076373 | 0.076373 | 0.076373 | 0.98848 | -0.21932 | 0.98942 | -0.20103 | 20.9815
13 | -0.002455 | -0.00061528 | 0.0024551 | 0.00061517 | 5.9814e-08 | -1.1217e-07 | 0.0036911 | 0.003691 | 0.0036911 | 0.9897 | -0.19568 | 0.98973 | -0.19517 | 1.014
14 | -0.010561 | -0.002647 | 0.010564 | 0.0026483 | 2.6952e-06 | 1.3585e-06 | 0.015878 | 0.015878 | 0.015878 | 0.98973 | -0.19517 | 0.99 | -0.18982 | 4.3621
15 | 0.008106 | 0.0020318 | -0.0081043 | -0.0020311 | 1.6819e-06 | 6.8846e-07 | 0.012187 | 0.012187 | 0.012187 | 0.98973 | -0.19517 | 0.9895 | -0.19953 | 3.3481
16 | 0.019343 | 0.0048519 | -0.019337 | -0.0048479 | 6.648e-06 | 3.9888e-06 | 0.029174 | 0.029174 | 0.029174 | 0.98667 | -0.25452 | 0.9863 | -0.26173 | 8.0148
17 | -0.053225 | -0.013392 | 0.053253 | 0.01341 | 2.8529e-05 | 1.8106e-05 | 0.080065 | 0.080065 | 0.080065 | 0.98942 | -0.20103 | 0.99 | -0.18982 | 21.9958
18 | -0.0081006 | -0.0020302 | 0.0081024 | 0.0020309 | 1.7556e-06 | 7.1454e-07 | 0.012154 | 0.012154 | 0.012154 | 0.99176 | -0.15627 | 0.99199 | -0.15172 | 3.339
19 | 0.18241 | 0.046471 | -0.1823 | -0.046407 | 0.00010168 | 6.4326e-05 | 0.27388 | 0.27388 | 0.27388 | 0.99199 | -0.15172 | 0.99139 | -0.16328 | 18.8107
20 | -0.19051 | -0.048502 | 0.19061 | 0.048566 | 0.00010141 | 6.4219e-05 | 0.28604 | 0.28604 | 0.28604 | 0.99199 | -0.15172 | 0.99257 | -0.14068 | 19.6454
21 | 0.17985 | 0.045791 | -0.17962 | -0.045645 | 0.00022985 | 0.00014667 | 0.2702 | 0.2702 | 0.2702 | 0.99139 | -0.16328 | 0.99 | -0.18982 | 37.1151
22 | 0.25959 | 0.066523 | -0.2591 | -0.066213 | 0.00048812 | 0.00031063 | 0.38968 | 0.38969 | 0.38969 | 0.99257 | -0.14068 | 0.99053 | -0.17956 | 26.7641
23 | -0.4566 | -0.11669 | 0.45788 | 0.11752 | 0.0012861 | 0.00082161 | 0.68532 | 0.68532 | 0.68532 | 0.99257 | -0.14068 | 0.99562 | -0.082625 | 47.0687
24 | 0.065033 | 0.01635 | -0.064902 | -0.016266 | 0.00013163 | 8.3757e-05 | 0.09688 | 0.09688 | 0.09688 | 0.99905 | -0.01822 | 0.99684 | -0.060701 | 26.6155
25 | -0.065033 | -0.01635 | 0.06509 | 0.016386 | 5.6635e-05 | 3.6035e-05 | 0.09688 | 0.09688 | 0.09688 | 0.99905 | -0.01822 | 1 | 0 | 26.6155
26 | 0.47591 | 0.12276 | -0.47544 | -0.12246 | 0.00047438 | 0.00030308 | 0.70941 | 0.70941 | 0.70941 | 1 | 0 | 0.99891 | -0.02048 | 48.723
27 | 0.1158 | 0.029586 | -0.11545 | -0.02936 | 0.00035393 | 0.00022612 | 0.17426 | 0.17426 | 0.17426 | 0.99 | -0.18982 | 0.9867 | -0.25324 | 47.8726
28 | -0.0024557 | -0.00061547 | 0.0024558 | 0.00061527 | 1.0872e-07 | -1.9898e-07 | 0.0037084 | 0.0037083 | 0.0037084 | 0.98538 | -0.27966 | 0.98543 | -0.27873 | 1.0188
29 | -0.0049116 | -0.0012307 | 0.0049121 | 0.0012307 | 4.9777e-07 | 1.1097e-08 | 0.0074165 | 0.0074164 | 0.0074165 | 0.98543 | -0.27873 | 0.98554 | -0.2766 | 2.0375
30 | 0.25368 | 0.064855 | -0.25304 | -0.064449 | 0.0006373 | 0.00040547 | 0.38155 | 0.38155 | 0.38155 | 0.99053 | -0.17956 | 0.98781 | -0.23163 | 26.2051
31 | -0.46447 | -0.11917 | 0.4655 | 0.11982 | 0.0010287 | 0.00065721 | 0.69517 | 0.69517 | 0.69517 | 0.99562 | -0.082625 | 0.99803 | -0.037081 | 47.745
32 | -0.10699 | -0.027099 | 0.10735 | 0.02733 | 0.00036051 | 0.00023026 | 0.16204 | 0.16204 | 0.16204 | 0.98308 | -0.32314 | 0.9867 | -0.25324 | 44.5165
33 | 0.46588 | 0.12007 | -0.4655 | -0.11982 | 0.00037623 | 0.00024035 | 0.69517 | 0.69517 | 0.69517 | 0.99891 | -0.02048 | 0.99803 | -0.037081 | 47.745
34 | -0.0049121 | -0.0012307 | 0.0049127 | 0.0012308 | 5.7318e-07 | 1.2682e-08 | 0.0074164 | 0.0074163 | 0.0074164 | 0.98554 | -0.2766 | 0.98566 | -0.27415 | 2.0375
35 | 0.24973 | 0.06362 | -0.24946 | -0.063445 | 0.00027596 | 0.00017555 | 0.37656 | 0.37656 | 0.37656 | 0.98781 | -0.23163 | 0.98662 | -0.25456 | 25.8629
36 | 0.0033083 | 0.00082897 | -0.0033081 | -0.0008291 | 1.6871e-07 | -1.2391e-07 | 0.0049835 | 0.0049836 | 0.0049836 | 0.98781 | -0.23163 | 0.98776 | -0.2327 | 1.3691
37 | 0.012128 | 0.0030412 | -0.012126 | -0.0030402 | 1.8788e-06 | 1.0115e-06 | 0.018298 | 0.018298 | 0.018298 | 0.9863 | -0.26173 | 0.98613 | -0.26498 | 5.0271
38 | 0.012126 | 0.0030402 | -0.012123 | -0.0030383 | 3.5811e-06 | 1.9281e-06 | 0.018298 | 0.018299 | 0.018299 | 0.98613 | -0.26498 | 0.98581 | -0.27118 | 5.0271
39 | 0.012123 | 0.0030383 | -0.012121 | -0.0030374 | 1.7162e-06 | 9.2415e-07 | 0.018299 | 0.018299 | 0.018299 | 0.98581 | -0.27118 | 0.98566 | -0.27415 | 5.0271
40 | -0.025206 | -0.0063172 | 0.025223 | 0.0063275 | 1.6737e-05 | 1.0342e-05 | 0.038642 | 0.038642 | 0.038642 | 0.97063 | -0.56684 | 0.97133 | -0.55291 | 10.6159
41 | -0.041581 | -0.01043 | 0.041609 | 0.010448 | 2.8157e-05 | 1.7791e-05 | 0.063703 | 0.063703 | 0.063703 | 0.97133 | -0.55291 | 0.97205 | -0.53872 | 17.5007
42 | 0.016358 | 0.0041028 | -0.01635 | -0.0040976 | 8.8043e-06 | 5.1723e-06 | 0.025061 | 0.025061 | 0.025061 | 0.97133 | -0.55291 | 0.97076 | -0.56421 | 6.885
43 | 0.025241 | 0.0063356 | -0.025231 | -0.0063292 | 1.0366e-05 | 6.4047e-06 | 0.038643 | 0.038643 | 0.038643 | 0.97205 | -0.53872 | 0.97161 | -0.54733 | 10.6162
44 | -0.06685 | -0.016784 | 0.066921 | 0.016829 | 7.0978e-05 | 4.5201e-05 | 0.10235 | 0.10235 | 0.10235 | 0.97205 | -0.53872 | 0.97317 | -0.51649 | 28.1169
45 | 0.025231 | 0.0063292 | -0.025215 | -0.0063195 | 1.5554e-05 | 9.6105e-06 | 0.038643 | 0.038643 | 0.038643 | 0.97161 | -0.54733 | 0.97096 | -0.56027 | 10.6162
46 | -0.091869 | -0.023081 | 0.091941 | 0.023127 | 7.1646e-05 | 4.5372e-05 | 0.14049 | 0.14049 | 0.14049 | 0.97317 | -0.51649 | 0.974 | -0.50016 | 19.2983
47 | -0.010012 | -0.0025093 | 0.010014 | 0.0025101 | 1.5436e-06 | 7.6393e-07 | 0.01521 | 0.01521 | 0.01521 | 0.97951 | -0.39275 | 0.97968 | -0.38951 | 4.1786
48 | -0.010014 | -0.0025101 | 0.010016 | 0.0025113 | 2.4893e-06 | 1.2318e-06 | 0.01521 | 0.01521 | 0.01521 | 0.97968 | -0.38951 | 0.97994 | -0.3843 | 4.1786
49 | -0.11019 | -0.0277 | 0.11026 | 0.027742 | 6.6934e-05 | 4.1583e-05 | 0.16837 | 0.16837 | 0.16837 | 0.974 | -0.50016 | 0.97465 | -0.48745 | 11.564
50 | -0.11026 | -0.027742 | 0.11026 | 0.027746 | 6.4832e-06 | 4.0276e-06 | 0.16837 | 0.16837 | 0.16837 | 0.97465 | -0.48745 | 0.97471 | -0.48622 | 11.564
51 | -0.13522 | -0.034001 | 0.13539 | 0.034107 | 0.00016908 | 0.0001061 | 0.20647 | 0.20647 | 0.20647 | 0.97471 | -0.48622 | 0.97604 | -0.46007 | 14.1807
52 | -0.13539 | -0.034107 | 0.13547 | 0.034154 | 7.5115e-05 | 4.7134e-05 | 0.20647 | 0.20647 | 0.20647 | 0.97604 | -0.46007 | 0.97663 | -0.44848 | 14.1807
53 | -0.15372 | -0.038734 | 0.15383 | 0.038802 | 0.00010891 | 6.8641e-05 | 0.23429 | 0.23429 | 0.23429 | 0.97663 | -0.44848 | 0.97739 | -0.43368 | 16.0912
54 | 0.018257 | 0.0045796 | -0.018245 | -0.0045727 | 1.1553e-05 | 6.8959e-06 | 0.027818 | 0.027818 | 0.027818 | 0.97663 | -0.44848 | 0.97596 | -0.46176 | 7.6424
55 | -0.1644 | -0.04145 | 0.1646 | 0.041581 | 0.00020735 | 0.00013093 | 0.25037 | 0.25037 | 0.25037 | 0.97739 | -0.43368 | 0.97874 | -0.40736 | 17.1958
56 | -0.16836 | -0.042523 | 0.16856 | 0.04265 | 0.00020063 | 0.00012676 | 0.25609 | 0.25609 | 0.25609 | 0.97874 | -0.40736 | 0.98001 | -0.38253 | 17.5883
57 | 0.0080698 | 0.0020227 | -0.0080684 | -0.0020221 | 1.4467e-06 | 6.0229e-07 | 0.012254 | 0.012254 | 0.012254 | 0.97994 | -0.3843 | 0.97975 | -0.38806 | 3.3665
58 | -0.018086 | -0.004534 | 0.01809 | 0.0045362 | 3.6331e-06 | 2.1633e-06 | 0.027464 | 0.027464 | 0.027464 | 0.97994 | -0.3843 | 0.98016 | -0.38008 | 7.545
59 | -0.16856 | -0.04265 | 0.16864 | 0.042696 | 7.3309e-05 | 4.6317e-05 | 0.25609 | 0.25608 | 0.25609 | 0.98001 | -0.38253 | 0.98047 | -0.37347 | 17.5883
60 | -0.025386 | -0.0063649 | 0.025395 | 0.00637 | 8.3304e-06 | 5.1429e-06 | 0.038541 | 0.038541 | 0.038541 | 0.98016 | -0.38008 | 0.98051 | -0.3732 | 10.5881
61 | -0.030517 | -0.0076537 | 0.030526 | 0.0076597 | 9.6804e-06 | 6.0436e-06 | 0.046314 | 0.046314 | 0.046314 | 0.98051 | -0.3732 | 0.98085 | -0.36655 | 12.7237
62 | 0.0051222 | 0.0012836 | -0.0051216 | -0.0012836 | 5.5195e-07 | 4.6061e-08 | 0.0077734 | 0.0077735 | 0.0077735 | 0.98051 | -0.3732 | 0.98039 | -0.37546 | 2.1356
63 | 0.24114 | 0.06136 | -0.24103 | -0.061294 | 0.00010405 | 6.6164e-05 | 0.36402 | 0.36402 | 0.36402 | 0.98662 | -0.25456 | 0.98615 | -0.26352 | 25.0011
64 | 0.22963 | 0.058436 | -0.22926 | -0.058199 | 0.00037259 | 0.00023677 | 0.34681 | 0.34681 | 0.34681 | 0.98615 | -0.26352 | 0.98441 | -0.29724 | 23.8196
65 | 0.011401 | 0.002858 | -0.0114 | -0.0028573 | 1.4129e-06 | 7.4187e-07 | 0.017204 | 0.017204 | 0.017204 | 0.98615 | -0.26352 | 0.98602 | -0.26612 | 4.7263
66 | 0.22414 | 0.056915 | -0.22386 | -0.056735 | 0.00028392 | 0.00018037 | 0.33907 | 0.33907 | 0.33907 | 0.98441 | -0.29724 | 0.98304 | -0.3236 | 23.288
67 | 0.010165 | 0.0025477 | -0.010163 | -0.0025471 | 1.1756e-06 | 5.8247e-07 | 0.01534 | 0.01534 | 0.01534 | 0.98602 | -0.26612 | 0.9859 | -0.26855 | 4.2142
68 | 0.0043835 | 0.0010985 | -0.0043833 | -0.0010986 | 1.4499e-07 | -1.9841e-08 | 0.006616 | 0.006616 | 0.006616 | 0.9859 | -0.26855 | 0.98586 | -0.26924 | 1.8176
69 | 0.041714 | 0.010494 | -0.041651 | -0.010455 | 6.2874e-05 | 3.9707e-05 | 0.063156 | 0.063156 | 0.063156 | 0.98304 | -0.3236 | 0.98143 | -0.35519 | 17.3505
70 | 0.17669 | 0.044875 | -0.17643 | -0.044708 | 0.00026415 | 0.00016707 | 0.26766 | 0.26766 | 0.26766 | 0.98304 | -0.3236 | 0.98144 | -0.35471 | 18.3835
71 | 0.0054531 | 0.0013661 | -0.0054525 | -0.001366 | 6.106e-07 | 8.7823e-08 | 0.0082541 | 0.0082542 | 0.0082542 | 0.98304 | -0.3236 | 0.98292 | -0.32595 | 2.2676
72 | 0.037372 | 0.0093823 | -0.037369 | -0.0093804 | 3.0251e-06 | 1.9043e-06 | 0.056669 | 0.056669 | 0.056669 | 0.98143 | -0.35519 | 0.98134 | -0.35689 | 15.5684
73 | 0.0042786 | 0.0010722 | -0.0042783 | -0.0010722 | 3.5203e-07 | -5.6555e-08 | 0.0064871 | 0.0064872 | 0.0064872 | 0.98143 | -0.35519 | 0.98134 | -0.35692 | 1.7822
74 | 0.1724 | 0.043699 | -0.17225 | -0.043601 | 0.00015527 | 9.8153e-05 | 0.26156 | 0.26157 | 0.26157 | 0.98144 | -0.35471 | 0.98047 | -0.37347 | 17.9646
75 | 0.0027858 | 0.00069808 | -0.0027858 | -0.00069818 | 7.6643e-08 | -9.6594e-08 | 0.0042173 | 0.0042174 | 0.0042174 | 0.98292 | -0.32595 | 0.9829 | -0.32652 | 1.1586
76 | 0.0026667 | 0.0006679 | -0.0026665 | -0.00066822 | 2.2408e-07 | -3.2129e-07 | 0.0040368 | 0.004037 | 0.004037 | 0.98292 | -0.32595 | 0.98283 | -0.32771 | 1.1091
77 | 0.0036071 | 0.00090391 | -0.0036069 | -0.00090399 | 1.5336e-07 | -7.4562e-08 | 0.0054694 | 0.0054695 | 0.0054695 | 0.98134 | -0.35689 | 0.98129 | -0.35778 | 1.5026
78 | 0.033762 | 0.0084765 | -0.033747 | -0.0084668 | 1.554e-05 | 9.7462e-06 | 0.051199 | 0.051199 | 0.051199 | 0.98134 | -0.35689 | 0.98085 | -0.36655 | 14.0658
79 | 0.0026665 | 0.00066822 | -0.0026664 | -0.00066827 | 3.5869e-08 | -5.1419e-08 | 0.004037 | 0.004037 | 0.004037 | 0.98283 | -0.32771 | 0.98282 | -0.32799 | 1.1091

## res_trafo
| p_hv_mw | q_hv_mvar | p_lv_mw | q_lv_mvar | pl_mw | ql_mvar | i_hv_ka | i_lv_ka | vm_hv_pu | va_hv_degree | vm_lv_pu | va_lv_degree | loading_percent
0 | -1.2729e-15 | -1.3162e-15 | 0.00165 | 1.2699e-07 | 0.00165 | 1.2699e-07 | 5.2857e-17 | 0.0023815 | 0.99998 | 149.9956 | 1 | 0 | 0.2619

## res_ext_grid
| p_mw | q_mvar
0 | 0.54265 | 0.13915

## res_load
| p_mw | q_mvar
0 | 0.041319 | 0.010356
1 | 0.064926 | 0.016272
2 | 0.007208 | 0.0018065
3 | 0.0072108 | 0.0018072
4 | 0.0072108 | 0.0018072
5 | 0.002455 | 0.00061528
6 | 0.002455 | 0.00061528
7 | 0.0072108 | 0.0018072
8 | 0.002455 | 0.00061528
9 | 0.0081006 | 0.0020302
10 | 0.0024557 | 0.00061547
11 | 0.006403 | 0.0016047
12 | 0.064902 | 0.016266
13 | 0.0024557 | 0.00061547
14 | 0.0024557 | 0.00061547
15 | 0.0054186 | 0.001358
16 | 0.0065889 | 0.0016513
17 | 0.0081007 | 0.0020302
18 | 0.0095592 | 0.0023958
19 | 0.0072085 | 0.0018066
20 | 0.0072085 | 0.0018066
21 | 0.0081043 | 0.0020311
22 | 0.025206 | 0.0063172
23 | 0.01635 | 0.0040976
24 | 0.024948 | 0.0062526
25 | 0.025215 | 0.0063195
26 | 0.010012 | 0.0025093
27 | 0.018249 | 0.0045737
28 | 0.024957 | 0.0062549
29 | 0.010564 | 0.0026476
30 | 0.018245 | 0.0045727
31 | 0.003759 | 0.0009421
32 | 0.0080684 | 0.0020221
33 | 0.0072965 | 0.0018287
34 | 0.0083194 | 0.002085
35 | 0.0033081 | 0.0008291
36 | 0.0051206 | 0.0012833
37 | 0.0012353 | 0.00030959
38 | 0.0057799 | 0.0014486
39 | 0.0043833 | 0.0010986
40 | 0.0040232 | 0.0010083
41 | 0.0042783 | 0.0010722
42 | 0.003611 | 0.000905
43 | 0.0027858 | 0.00069818
44 | 0.0036069 | 0.00090399
45 | 0.0032202 | 0.00080707
46 | 0.0026664 | 0.00066827
47 | 0.0051216 | 0.0012836

## dtypes
| element | column | dtype
0 | bus | name | object
1 | bus | vn_kv | float64
2 | bus | type | object
3 | bus | zone | object
4 | bus | in_service | bool
5 | load | name | object
6 | load | bus | uint32
7 | load | p_mw | float64
8 | load | q_mvar | float64
9 | load | const_z_percent | float64
10 | load | const_i_percent | float64
11 | load | sn_mva | float64
12 | load | scaling | float64
13 | load | in_service | bool
14 | load | type | object
15 | ext_grid | name | object
16 | ext_grid | bus | uint32
17 | ext_grid | vm_pu | float64
18 | ext_grid | va_degree | float64
19 | ext_grid | slack_weight | float64
20 | ext_grid | in_service | bool
21 | line | name | object
22 | line | std_type | object
23 | line | from_bus | uint32
24 | line | to_bus | uint32
25 | line | length_km | float64
26 | line | r_ohm_per_km | float64
27 | line | x_ohm_per_km | float64
28 | line | c_nf_per_km | float64
29 | line | g_us_per_km | float64
30 | line | max_i_ka | float64
31 | line | df | float64
32 | line | parallel | uint32
33 | line | type | object
34 | line | in_service | bool
35 | trafo | name | object
36 | trafo | std_type | object
37 | trafo | hv_bus | uint32
38 | trafo | lv_bus | uint32
39 | trafo | sn_mva | float64
40 | trafo | vn_hv_kv | float64
41 | trafo | vn_lv_kv | float64
42 | trafo | vk_percent | float64
43 | trafo | vkr_percent | float64
44 | trafo | pfe_kw | float64
45 | trafo | i0_percent | float64
46 | trafo | shift_degree | float64
47 | trafo | tap_side | object
48 | trafo | tap_neutral | int32
49 | trafo | tap_min | int32
50 | trafo | tap_max | int32
51 | trafo | tap_step_percent | float64
52 | trafo | tap_step_degree | float64
53 | trafo | tap_pos | int32
54 | trafo | tap_phase_shifter | bool
55 | trafo | parallel | uint32
56 | trafo | df | float64
57 | trafo | in_service | bool
58 | line_geodata | coords | object
59 | bus_geodata | x | float64
60 | bus_geodata | y | float64
61 | bus_geodata | coords | object
62 | res_bus | vm_pu | float64
63 | res_bus | va_degree | float64
64 | res_bus | p_mw | float64
65 | res_bus | q_mvar | float64
66 | res_line | p_from_mw | float64
67 | res_line | q_from_mvar | float64
68 | res_line | p_to_mw | float64
69 | res_line | q_to_mvar | float64
70 | res_line | pl_mw | float64
71 | res_line | ql_mvar | float64
72 | res_line | i_from_ka | float64
73 | res_line | i_to_ka | float64
74 | res_line | i_ka | float64
75 | res_line | vm_from_pu | float64
76 | res_line | va_from_degree | float64
77 | res_line | vm_to_pu | float64
78 | res_line | va_to_degree | float64
79 | res_line | loading_percent | float64
80 | res_trafo | p_hv_mw | float64
81 | res_trafo | q_hv_mvar | float64
82 | res_trafo | p_lv_mw | float64
83 | res_trafo | q_lv_mvar | float64
84 | res_trafo | pl_mw | float64
85 | res_trafo | ql_mvar | float64
86 | res_trafo | i_hv_ka | float64
87 | res_trafo | i_lv_ka | float64
88 | res_trafo | vm_hv_pu | float64
89 | res_trafo | va_hv_degree | float64
90 | res_trafo | vm_lv_pu | float64
91 | res_trafo | va_lv_degree | float64
92 | res_trafo | loading_percent | float64
93 | res_ext_grid | p_mw | float64
94 | res_ext_grid | q_mvar | float64
95 | res_load | p_mw | float64
96 | res_load | q_mvar | float64

## parameters
| version | format_version | converged | OPF_converged | name | f_hz | sn_mva
0 | 2.14.6 | 2.14.0 | TRUE | FALSE |  | 50 | 1