## bus
| name | vn_kv | type | zone | in_service
0 | bus_LV_2197-5_0_4_node_0 | 0.4 | n |  | TRUE
1 | bus_LV_2197-5_0_4_node_1 | 0.4 | n |  | TRUE
2 | bus_LV_2197-5_0_4_node_2 | 0.4 | n |  | TRUE
3 | bus_LV_2197-5_0_4_node_3 | 0.4 | n |  | TRUE
4 | bus_LV_2197-5_0_4_node_15 | 0.4 | n |  | TRUE
5 | bus_LV_2197-5_0_4_node_22 | 0.4 | n |  | TRUE
6 | bus_LV_2197-5_0_4_node_20 | 0.4 | n |  | TRUE
7 | bus_LV_2197-5_0_4_node_14 | 0.4 | n |  | TRUE
8 | bus_LV_2197-5_0_4_node_23 | 0.4 | n |  | TRUE
9 | bus_LV_2197-5_0_4_node_4 | 0.4 | n |  | TRUE
10 | bus_LV_2197-5_0_4_node_5 | 0.4 | n |  | TRUE
11 | bus_LV_2197-5_0_4_node_6 | 0.4 | n |  | TRUE
12 | bus_LV_2197-5_0_4_node_17 | 0.4 | n |  | TRUE
13 | bus_LV_2197-5_0_4_node_18 | 0.4 | n |  | TRUE
14 | bus_LV_2197-5_0_4_node_16 | 0.4 | n |  | TRUE
15 | bus_LV_2197-5_0_4_node_7 | 0.4 | n |  | TRUE
16 | bus_LV_2197-5_0_4_node_29 | 0.4 | n |  | TRUE
17 | bus_LV_2197-5_0_4_node_27 | 0.4 | n |  | TRUE
18 | bus_LV_2197-5_0_4_node_8 | 0.4 | n |  | TRUE
19 | bus_LV_2197-5_0_4_node_34 | 0.4 | n |  | TRUE
20 | bus_LV_2197-5_0_4_node_9 | 0.4 | n |  | TRUE
21 | bus_LV_2197-5_0_4_node_10 | 0.4 | n |  | TRUE
22 | bus_LV_2197-5_0_4_node_11 | 0.4 | n |  | TRUE
23 | bus_LV_2197-5_0_4_node_12 | 0.4 | n |  | TRUE
24 | bus_LV_2197-5_0_4_node_13 | 0.4 | n |  | TRUE
25 | bus_LV_2197-5_0_4_node_26 | 0.4 | n |  | TRUE
26 | bus_LV_2197-5_0_4_node_25 | 0.4 | n |  | TRUE
27 | bus_LV_2197-5_0_4_node_21 | 0.4 | n |  | TRUE
28 | bus_LV_2197-5_0_4_node_19 | 0.4 | n |  | TRUE
29 | bus_LV_2197-5_0_4_node_32 | 0.4 | n |  | TRUE
30 | bus_LV_2197-5_0_4_node_30 | 0.4 | n |  | TRUE
31 | bus_LV_2197-5_0_4_node_24 | 0.4 | n |  | TRUE
32 | bus_LV_2197-5_0_4_node_31 | 0.4 | n |  | TRUE
33 | bus_MV_506_0_node_31 | 20 | n |  | TRUE

## load
| name | bus | p_mw | q_mvar | const_z_percent | const_i_percent | sn_mva | scaling | in_service | type
0 | LV_2197-5_0_4_load_0 | 0 | 0.033214 | 0.0083241 | 0 | 0 |  | 1 | TRUE | wye
1 | LV_2197-5_0_4_load_2 | 2 | 0.079279 | 0.019869 | 0 | 0 |  | 1 | TRUE | wye
2 | LV_2197-5_0_4_load_22 | 5 | 0.088252 | 0.022118 | 0 | 0 |  | 1 | TRUE | wye
3 | LV_2197-5_0_4_load_4 | 9 | 0.016252 | 0.0040731 | 0 | 0 |  | 1 | TRUE | wye
4 | LV_2197-5_0_4_load_17 | 12 | 0.00044319 | 0.00011107 | 0 | 0 |  | 1 | TRUE | wye
5 | LV_2197-5_0_4_load_16 | 14 | 0.00055466 | 0.00013901 | 0 | 0 |  | 1 | TRUE | wye
6 | LV_2197-5_0_4_load_29 | 16 | 0.036938 | 0.0092576 | 0 | 0 |  | 1 | TRUE | wye
7 | LV_2197-5_0_4_load_27 | 17 | 0.076152 | 0.019086 | 0 | 0 |  | 1 | TRUE | wye
8 | LV_2197-5_0_4_load_34 | 19 | 0.0042265 | 0.0010593 | 0 | 0 |  | 1 | TRUE | wye
9 | LV_2197-5_0_4_load_9 | 20 | 0.0060172 | 0.0015081 | 0 | 0 |  | 1 | TRUE | wye
10 | LV_2197-5_0_4_load_12 | 23 | 0.0020397 | 0.0005112 | 0 | 0 |  | 1 | TRUE | wye
11 | LV_2197-5_0_4_load_25 | 26 | 0.0028004 | 0.00070185 | 0 | 0 |  | 1 | TRUE | wye
12 | LV_2197-5_0_4_load_21 | 27 | 0.028472 | 0.0071358 | 0 | 0 |  | 1 | TRUE | wye
13 | LV_2197-5_0_4_load_19 | 28 | 0.037718 | 0.0094531 | 0 | 0 |  | 1 | TRUE | wye
14 | LV_2197-5_0_4_load_32 | 29 | 0.0036883 | 0.00092439 | 0 | 0 |  | 1 | TRUE | wye
15 | LV_2197-5_0_4_load_30 | 30 | 0.0043541 | 0.0010913 | 0 | 0 |  | 1 | TRUE | wye
16 | LV_2197-5_0_4_load_24 | 31 | 0.017182 | 0.0043063 | 0 | 0 |  | 1 | TRUE | wye
17 | LV_2197-5_0_4_load_31 | 32 | 0.0046757 | 0.0011718 | 0 | 0 |  | 1 | TRUE | wye

## ext_grid
| name | bus | vm_pu | va_degree | slack_weight | in_service
0 |  | 19 | 1 | 0 | 1 | TRUE

## line
| name | std_type | from_bus | to_bus | length_km | r_ohm_per_km | x_ohm_per_km | c_nf_per_km | g_us_per_km | max_i_ka | df | parallel | type | in_service
0 | LV_2197-5_0_4_line_0 |  | 0 | 1 | 0.05721 | 0.125 | 0.08 | 261 | 0 | 0.364 | 1 | 1 | cs | TRUE
1 | LV_2197-5_0_4_line_1 |  | 1 | 2 | 0.033678 | 0.125 | 0.08 | 261 | 0 | 0.364 | 1 | 3 | cs | TRUE
2 | LV_2197-5_0_4_line_2 |  | 1 | 3 | 0.067182 | 0.125 | 0.08 | 261 | 0 | 0.364 | 1 | 2 | cs | TRUE
3 | LV_2197-5_0_4_line_3 |  | 2 | 4 | 0.035521 | 0.125 | 0.08 | 261 | 0 | 0.364 | 1 | 3 | cs | TRUE
4 | LV_2197-5_0_4_line_4 |  | 3 | 5 | 0.072137 | 0.125 | 0.08 | 261 | 0 | 0.364 | 1 | 1 | cs | TRUE
5 | LV_2197-5_0_4_line_5 |  | 4 | 6 | 0.015777 | 0.125 | 0.08 | 261 | 0 | 0.364 | 1 | 1 | cs | TRUE
6 | LV_2197-5_0_4_line_6 |  | 4 | 7 | 0.027843 | 0.125 | 0.08 | 261 | 0 | 0.364 | 1 | 3 | cs | TRUE
7 | LV_2197-5_0_4_line_7 |  | 5 | 8 | 0.035804 | 0.125 | 0.08 | 261 | 0 | 0.364 | 1 | 1 | cs | TRUE
8 | LV_2197-5_0_4_line_8 |  | 6 | 27 | 0.018991 | 0.125 | 0.08 | 261 | 0 | 0.364 | 1 | 1 | cs | TRUE
9 | LV_2197-5_0_4_line_9 |  | 6 | 28 | 0.039365 | 0.125 | 0.08 | 261 | 0 | 0.364 | 1 | 1 | cs | TRUE
10 | LV_2197-5_0_4_line_10 |  | 7 | 19 | 0.083479 | 0.125 | 0.08 | 261 | 0 | 0.364 | 1 | 3 | cs | TRUE
11 | LV_2197-5_0_4_line_11 |  | 7 | 22 | 0.061508 | 0.125 | 0.08 | 261 | 0 | 0.364 | 1 | 1 | cs | TRUE
12 | LV_2197-5_0_4_line_12 |  | 8 | 31 | 0.042145 | 0.125 | 0.08 | 261 | 0 | 0.364 | 1 | 1 | cs | TRUE
13 | LV_2197-5_0_4_line_13 |  | 9 | 10 | 0.059194 | 0.125 | 0.08 | 261 | 0 | 0.364 | 1 | 1 | cs | TRUE
14 | LV_2197-5_0_4_line_14 |  | 10 | 11 | 0.074513 | 0.125 | 0.08 | 261 | 0 | 0.364 | 1 | 1 | cs | TRUE
15 | LV_2197-5_0_4_line_15 |  | 11 | 14 | 0.06363 | 0.125 | 0.08 | 261 | 0 | 0.364 | 1 | 1 | cs | TRUE
16 | LV_2197-5_0_4_line_16 |  | 12 | 13 | 0.026366 | 0.125 | 0.08 | 261 | 0 | 0.364 | 1 | 1 | cs | TRUE
17 | LV_2197-5_0_4_line_17 |  | 12 | 14 | 0.026894 | 0.125 | 0.08 | 261 | 0 | 0.364 | 1 | 1 | cs | TRUE
18 | LV_2197-5_0_4_line_18 |  | 13 | 29 | 0.1087 | 0.125 | 0.08 | 261 | 0 | 0.364 | 1 | 1 | cs | TRUE
19 | LV_2197-5_0_4_line_19 |  | 13 | 25 | 0.035587 | 0.125 | 0.08 | 261 | 0 | 0.364 | 1 | 1 | cs | TRUE
20 | LV_2197-5_0_4_line_20 |  | 15 | 16 | 0.015474 | 0.125 | 0.08 | 261 | 0 | 0.364 | 1 | 1 | cs | TRUE
21 | LV_2197-5_0_4_line_21 |  | 15 | 17 | 0.18455 | 0.125 | 0.08 | 261 | 0 | 0.364 | 1 | 1 | cs | TRUE
22 | LV_2197-5_0_4_line_22 |  | 16 | 18 | 0.0578 | 0.125 | 0.08 | 261 | 0 | 0.364 | 1 | 1 | cs | TRUE
23 | LV_2197-5_0_4_line_23 |  | 18 | 19 | 0.073499 | 0.125 | 0.08 | 261 | 0 | 0.364 | 1 | 1 | cs | TRUE
24 | LV_2197-5_0_4_line_24 |  | 20 | 21 | 0.033825 | 0.125 | 0.08 | 261 | 0 | 0.364 | 1 | 1 | cs | TRUE
25 | LV_2197-5_0_4_line_25 |  | 20 | 22 | 0.016109 | 0.125 | 0.08 | 261 | 0 | 0.364 | 1 | 1 | cs | TRUE
26 | LV_2197-5_0_4_line_26 |  | 21 | 23 | 0.00156 | 0.125 | 0.08 | 261 | 0 | 0.364 | 1 | 1 | cs | TRUE
27 | LV_2197-5_0_4_line_27 |  | 21 | 24 | 0.14586 | 0.125 | 0.08 | 261 | 0 | 0.364 | 1 | 1 | cs | TRUE
28 | LV_2197-5_0_4_line_28 |  | 23 | 25 | 0.11019 | 0.125 | 0.08 | 261 | 0 | 0.364 | 1 | 1 | cs | TRUE
29 | LV_2197-5_0_4_line_29 |  | 24 | 26 | 0.0034686 | 0.125 | 0.08 | 261 | 0 | 0.364 | 1 | 1 | cs | TRUE
30 | LV_2197-5_0_4_line_30 |  | 29 | 30 | 0.078101 | 0.125 | 0.08 | 261 | 0 | 0.364 | 1 | 1 | cs | TRUE
31 | LV_2197-5_0_4_line_31 |  | 30 | 32 | 0.022094 | 0.125 | 0.08 | 261 | 0 | 0.364 | 1 | 1 | cs | TRUE

## trafo
| name | std_type | hv_bus | lv_bus | sn_mva | vn_hv_kv | vn_lv_kv | vk_percent | vkr_percent | pfe_kw | i0_percent | shift_degree | tap_side | tap_neutral | tap_min | tap_max | tap_step_percent | tap_step_degree | tap_pos | tap_phase_shifter | parallel | df | in_service
0 | LV_2197-5_0_4_trafo_34 | 0.63 MVA 20/0.4 kV | 33 | 19 | 0.63 | 20 | 0.4 | 6 | 1.206 | 1.65 | 0.2619 | 150 | hv | 0 | -2 | 2 | 2.5 | 0 | 0 | FALSE | 1 | 1 | TRUE

## line_geodata
| x0 | y0 | x1 | y1 | x2 | y2 | x3 | y3 | x4 | y4 | x5 | y5 | x6 | y6 | x7 | y7 | x8 | y8 | x9 | y9 | x10 | y10 | x11 | y11 | x12 | y12 | x13 | y13 | x14 | y14 | x15 | y15 | x16 | y16
0 | 2576235.9487 | 1185202.8015 | 2576255.9266 | 1185210.0592 | 2576289.841 | 1185221.999
1 | 2576235.9487 | 1185202.8015 | 2576203.9138 | 1185192.4116
2 | 2576235.9487 | 1185202.8015 | 2576232.6556 | 1185213.309 | 2576223.9358 | 1185238.9794 | 2576213.7952 | 1185266.2119
3 | 2576169.3502 | 1185184.3018 | 2576174.6739 | 1185185.4034 | 2576199.5829 | 1185191.0069 | 2576203.9138 | 1185192.4116
4 | 2576213.7952 | 1185266.2119 | 2576146.0167 | 1185241.5188
5 | 2576169.3502 | 1185184.3018 | 2576166.0769 | 1185199.7341
6 | 2576154.5656 | 1185170.3869 | 2576152.4933 | 1185180.8118 | 2576169.3502 | 1185184.3018
7 | 2576113.2098 | 1185227.5823 | 2576120.3179 | 1185232.1562 | 2576146.0167 | 1185241.5188
8 | 2576166.0769 | 1185199.7341 | 2576162.1308 | 1185218.3107
9 | 2576166.0769 | 1185199.7341 | 2576151.0382 | 1185196.7259 | 2576145.6781 | 1185220.1488
10 | 2576154.5656 | 1185170.3869 | 2576140.4995 | 1185162.5168 | 2576114.9758 | 1185161.6295 | 2576115.1957 | 1185146.0427 | 2576141.2776 | 1185143.2297
11 | 2576154.5656 | 1185170.3869 | 2576152.4933 | 1185180.8118 | 2576118.1936 | 1185176.2021 | 2576101.9859 | 1185174.7662
12 | 2576113.2098 | 1185227.5823 | 2576114.8413 | 1185211.912 | 2576088.5075 | 1185210.1831
13 | 2575991.5274 | 1184996.9497 | 2575932.3573 | 1184995.2664
14 | 2575991.5274 | 1184996.9497 | 2575988.3927 | 1185071.3791
15 | 2575979.1334 | 1185134.3316 | 2575988.3927 | 1185071.3791
16 | 2575925.9725 | 1185137.5763 | 2575952.2897 | 1185135.97
17 | 2575952.2897 | 1185135.97 | 2575979.1334 | 1185134.3316
18 | 2575925.9725 | 1185137.5763 | 2575895.2732 | 1185140.1793 | 2575817.7292 | 1185147.5456
19 | 2575925.9725 | 1185137.5763 | 2575929.64 | 1185140.5297 | 2575933.185 | 1185145.2735 | 2575937.7419 | 1185160.6187 | 2575941.9636 | 1185168.528
20 | 2576183.2942 | 1185031.644 | 2576183.4242 | 1185047.1177
21 | 2576183.2942 | 1185031.644 | 2576129.2494 | 1184855.1898
22 | 2576141.5098 | 1185069.7308 | 2576165.6093 | 1185069.3343 | 2576183.5415 | 1185061.0695 | 2576183.4242 | 1185047.1177
23 | 2576141.2776 | 1185143.2297 | 2576141.5098 | 1185069.7308
24 | 2576052.0537 | 1185175.1443 | 2576085.8777 | 1185174.8882
25 | 2576101.9859 | 1185174.7662 | 2576085.8777 | 1185174.8882
26 | 2576052.0537 | 1185175.1443 | 2576050.4937 | 1185175.1593
27 | 2576052.0537 | 1185175.1443 | 2576050.4224 | 1185181.3208 | 2576048.0881 | 1185187.2555 | 2576041.7388 | 1185196.8082 | 2576034.4447 | 1185204.8305 | 2576030.048 | 1185208.4279 | 2576017.6756 | 1185217.5045 | 2576002.6296 | 1185225.9583 | 2575994.0952 | 1185231.0731 | 2575988.4375 | 1185234.1975 | 2575986.3793 | 1185236.6738 | 2575985.292 | 1185243.3372 | 2575987.1523 | 1185248.588 | 2575991.1462 | 1185253.0298 | 2575997.0166 | 1185255.3519 | 2576013.8115 | 1185258.6416 | 2576024.4254 | 1185262.0452
28 | 2575941.9636 | 1185168.528 | 2575952.1528 | 1185174.4456 | 2575970.0626 | 1185175.9298 | 2576050.4937 | 1185175.1593
29 | 2576024.4254 | 1185262.0452 | 2576027.7278 | 1185263.1058
30 | 2575739.9514 | 1185154.634 | 2575771.3215 | 1185151.954 | 2575817.7292 | 1185147.5456
31 | 2575739.9514 | 1185154.634 | 2575717.938 | 1185156.5146

## bus_geodata
| x | y | coords
0 | 2576289.841 | 1185221.999
1 | 2576235.9487 | 1185202.8015
2 | 2576203.9138 | 1185192.4116
3 | 2576213.7952 | 1185266.2119
4 | 2576169.3502 | 1185184.3018
5 | 2576146.0167 | 1185241.5188
6 | 2576166.0769 | 1185199.7341
7 | 2576154.5656 | 1185170.3869
8 | 2576113.2098 | 1185227.5823
9 | 2575932.3573 | 1184995.2664
10 | 2575991.5274 | 1184996.9497
11 | 2575988.3927 | 1185071.3791
12 | 2575952.2897 | 1185135.97
13 | 2575925.9725 | 1185137.5763
14 | 2575979.1334 | 1185134.3316
15 | 2576183.2942 | 1185031.644
16 | 2576183.4242 | 1185047.1177
17 | 2576129.2494 | 1184855.1898
18 | 2576141.5098 | 1185069.7308
19 | 2576141.2776 | 1185143.2297
20 | 2576085.8777 | 1185174.8882
21 | 2576052.0537 | 1185175.1443
22 | 2576101.9859 | 1185174.7662
23 | 2576050.4937 | 1185175.1593
24 | 2576024.4254 | 1185262.0452
25 | 2575941.9636 | 1185168.528
26 | 2576027.7278 | 1185263.1058
27 | 2576162.1308 | 1185218.3107
28 | 2576145.6781 | 1185220.1488
29 | 2575817.7292 | 1185147.5456
30 | 2575739.9514 | 1185154.634
31 | 2576088.5075 | 1185210.1831
32 | 2575717.938 | 1185156.5146
33 | 2576141.2776 | 1185143.2297

## line_std_types
| c_nf_per_km | r_ohm_per_km | x_ohm_per_km | max_i_ka | type | q_mm2 | alpha | voltage_rating
NAYY 4x50 SE | 210 | 0.642 | 0.083 | 0.142 | cs | 50 | 0.00403 | LV
NAYY 4x120 SE | 264 | 0.225 | 0.08 | 0.242 | cs | 120 | 0.00403 | LV
NAYY 4x150 SE | 261 | 0.208 | 0.08 | 0.27 | cs | 150 | 0.00403 | LV
NA2XS2Y 1x95 RM/25 12/20 kV | 216 | 0.313 | 0.132 | 0.252 | cs | 95 | 0.00403 | MV
NA2XS2Y 1x185 RM/25 12/20 kV | 273 | 0.161 | 0.117 | 0.362 | cs | 185 | 0.00403 | MV
NA2XS2Y 1x240 RM/25 12/20 kV | 304 | 0.122 | 0.112 | 0.421 | cs | 240 | 0.00403 | MV
NA2XS2Y 1x95 RM/25 6/10 kV | 315 | 0.313 | 0.123 | 0.249 | cs | 95 | 0.00403 | MV
NA2XS2Y 1x185 RM/25 6/10 kV | 406 | 0.161 | 0.11 | 0.358 | cs | 185 | 0.00403 | MV
NA2XS2Y 1x240 RM/25 6/10 kV | 456 | 0.122 | 0.105 | 0.416 | cs | 240 | 0.00403 | MV
NA2XS2Y 1x150 RM/25 12/20 kV | 250 | 0.206 | 0.116 | 0.319 | cs | 150 | 0.00403 | MV
NA2XS2Y 1x120 RM/25 12/20 kV | 230 | 0.253 | 0.119 | 0.283 | cs | 120 | 0.00403 | MV
NA2XS2Y 1x70 RM/25 12/20 kV | 190 | 0.443 | 0.132 | 0.22 | cs | 70 | 0.00403 | MV
NA2XS2Y 1x150 RM/25 6/10 kV | 360 | 0.206 | 0.11 | 0.315 | cs | 150 | 0.00403 | MV
NA2XS2Y 1x120 RM/25 6/10 kV | 340 | 0.253 | 0.113 | 0.28 | cs | 120 | 0.00403 | MV
NA2XS2Y 1x70 RM/25 6/10 kV | 280 | 0.443 | 0.123 | 0.217 | cs | 70 | 0.00403 | MV
N2XS(FL)2Y 1x120 RM/35 64/110 kV | 112 | 0.153 | 0.166 | 0.366 | cs | 120 | 0.00393 | HV
N2XS(FL)2Y 1x185 RM/35 64/110 kV | 125 | 0.099 | 0.156 | 0.457 | cs | 185 | 0.00393 | HV
N2XS(FL)2Y 1x240 RM/35 64/110 kV | 135 | 0.075 | 0.149 | 0.526 | cs | 240 | 0.00393 | HV
N2XS(FL)2Y 1x300 RM/35 64/110 kV | 144 | 0.06 | 0.144 | 0.588 | cs | 300 | 0.00393 | HV
15-AL1/3-ST1A 0.4 | 11 | 1.8769 | 0.35 | 0.105 | ol | 16 | 0.00403 | LV
24-AL1/4-ST1A 0.4 | 11.25 | 1.2012 | 0.335 | 0.14 | ol | 24 | 0.00403 | LV
48-AL1/8-ST1A 0.4 | 12.2 | 0.5939 | 0.3 | 0.21 | ol | 48 | 0.00403 | LV
94-AL1/15-ST1A 0.4 | 13.2 | 0.306 | 0.29 | 0.35 | ol | 94 | 0.00403 | LV
34-AL1/6-ST1A 10.0 | 9.7 | 0.8342 | 0.36 | 0.17 | ol | 34 | 0.00403 | MV
48-AL1/8-ST1A 10.0 | 10.1 | 0.5939 | 0.35 | 0.21 | ol | 48 | 0.00403 | MV
70-AL1/11-ST1A 10.0 | 10.4 | 0.4132 | 0.339 | 0.29 | ol | 70 | 0.00403 | MV
94-AL1/15-ST1A 10.0 | 10.75 | 0.306 | 0.33 | 0.35 | ol | 94 | 0.00403 | MV
122-AL1/20-ST1A 10.0 | 11.1 | 0.2376 | 0.323 | 0.41 | ol | 122 | 0.00403 | MV
149-AL1/24-ST1A 10.0 | 11.25 | 0.194 | 0.315 | 0.47 | ol | 149 | 0.00403 | MV
34-AL1/6-ST1A 20.0 | 9.15 | 0.8342 | 0.382 | 0.17 | ol | 34 | 0.00403 | MV
48-AL1/8-ST1A 20.0 | 9.5 | 0.5939 | 0.372 | 0.21 | ol | 48 | 0.00403 | MV
70-AL1/11-ST1A 20.0 | 9.7 | 0.4132 | 0.36 | 0.29 | ol | 70 | 0.00403 | MV
94-AL1/15-ST1A 20.0 | 10 | 0.306 | 0.35 | 0.35 | ol | 94 | 0.00403 | MV
122-AL1/20-ST1A 20.0 | 10.3 | 0.2376 | 0.344 | 0.41 | ol | 122 | 0.00403 | MV
149-AL1/24-ST1A 20.0 | 10.5 | 0.194 | 0.337 | 0.47 | ol | 149 | 0.00403 | MV
184-AL1/30-ST1A 20.0 | 10.75 | 0.1571 | 0.33 | 0.535 | ol | 184 | 0.00403 | MV
243-AL1/39-ST1A 20.0 | 11 | 0.1188 | 0.32 | 0.645 | ol | 243 | 0.00403 | MV
48-AL1/8-ST1A 110.0 | 8 | 0.5939 | 0.46 | 0.21 | ol | 48 | 0.00403 | HV
70-AL1/11-ST1A 110.0 | 8.4 | 0.4132 | 0.45 | 0.29 | ol | 70 | 0.00403 | HV
94-AL1/15-ST1A 110.0 | 8.65 | 0.306 | 0.44 | 0.35 | ol | 94 | 0.00403 | HV
122-AL1/20-ST1A 110.0 | 8.5 | 0.2376 | 0.43 | 0.41 | ol | 122 | 0.00403 | HV
149-AL1/24-ST1A 110.0 | 8.75 | 0.194 | 0.41 | 0.47 | ol | 149 | 0.00403 | HV
184-AL1/30-ST1A 110.0 | 8.8 | 0.1571 | 0.4 | 0.535 | ol | 184 | 0.00403 | HV
243-AL1/39-ST1A 110.0 | 9 | 0.1188 | 0.39 | 0.645 | ol | 243 | 0.00403 | HV
305-AL1/39-ST1A 110.0 | 9.2 | 0.0949 | 0.38 | 0.74 | ol | 305 | 0.00403 | HV
490-AL1/64-ST1A 110.0 | 9.75 | 0.059 | 0.37 | 0.96 | ol | 490 | 0.00403 | HV
679-AL1/86-ST1A 110.0 | 9.95 | 0.042 | 0.36 | 1.15 | ol | 679 | 0.00403 | HV
490-AL1/64-ST1A 220.0 | 10 | 0.059 | 0.285 | 0.96 | ol | 490 | 0.00403 | HV
679-AL1/86-ST1A 220.0 | 11.7 | 0.042 | 0.275 | 1.15 | ol | 679 | 0.00403 | HV
490-AL1/64-ST1A 380.0 | 11 | 0.059 | 0.253 | 0.96 | ol | 490 | 0.00403 | HV
679-AL1/86-ST1A 380.0 | 14.6 | 0.042 | 0.25 | 1.15 | ol | 679 | 0.00403 | HV

## trafo_std_types
| i0_percent | pfe_kw | vkr_percent | sn_mva | vn_lv_kv | vn_hv_kv | vk_percent | shift_degree | vector_group | tap_side | tap_neutral | tap_min | tap_max | tap_step_degree | tap_step_percent | tap_phase_shifter
160 MVA 380/110 kV | 0.06 | 60 | 0.25 | 160 | 110 | 380 | 12.2 | 0 | Yy0 | hv | 0 | -9 | 9 | 0 | 1.5 | FALSE
100 MVA 220/110 kV | 0.06 | 55 | 0.26 | 100 | 110 | 220 | 12 | 0 | Yy0 | hv | 0 | -9 | 9 | 0 | 1.5 | FALSE
63 MVA 110/20 kV | 0.04 | 22 | 0.32 | 63 | 20 | 110 | 18 | 150 | YNd5 | hv | 0 | -9 | 9 | 0 | 1.5 | FALSE
40 MVA 110/20 kV | 0.05 | 18 | 0.34 | 40 | 20 | 110 | 16.2 | 150 | YNd5 | hv | 0 | -9 | 9 | 0 | 1.5 | FALSE
25 MVA 110/20 kV | 0.07 | 14 | 0.41 | 25 | 20 | 110 | 12 | 150 | YNd5 | hv | 0 | -9 | 9 | 0 | 1.5 | FALSE
63 MVA 110/10 kV | 0.04 | 22 | 0.32 | 63 | 10 | 110 | 18 | 150 | YNd5 | hv | 0 | -9 | 9 | 0 | 1.5 | FALSE
40 MVA 110/10 kV | 0.05 | 18 | 0.34 | 40 | 10 | 110 | 16.2 | 150 | YNd5 | hv | 0 | -9 | 9 | 0 | 1.5 | FALSE
25 MVA 110/10 kV | 0.07 | 14 | 0.41 | 25 | 10 | 110 | 12 | 150 | YNd5 | hv | 0 | -9 | 9 | 0 | 1.5 | FALSE
0.25 MVA 20/0.4 kV | 0.32 | 0.8 | 1.44 | 0.25 | 0.4 | 20 | 6 | 150 | Yzn5 | hv | 0 | -2 | 2 | 0 | 2.5 | FALSE
0.4 MVA 20/0.4 kV | 0.3375 | 1.35 | 1.425 | 0.4 | 0.4 | 20 | 6 | 150 | Dyn5 | hv | 0 | -2 | 2 | 0 | 2.5 | FALSE
0.63 MVA 20/0.4 kV | 0.2619 | 1.65 | 1.206 | 0.63 | 0.4 | 20 | 6 | 150 | Dyn5 | hv | 0 | -2 | 2 | 0 | 2.5 | FALSE
0.25 MVA 10/0.4 kV | 0.24 | 0.6 | 1.2 | 0.25 | 0.4 | 10 | 4 | 150 | Dyn5 | hv | 0 | -2 | 2 | 0 | 2.5 | FALSE
0.4 MVA 10/0.4 kV | 0.2375 | 0.95 | 1.325 | 0.4 | 0.4 | 10 | 4 | 150 | Dyn5 | hv | 0 | -2 | 2 | 0 | 2.5 | FALSE
0.63 MVA 10/0.4 kV | 0.1873 | 1.18 | 1.0794 | 0.63 | 0.4 | 10 | 4 | 150 | Dyn5 | hv | 0 | -2 | 2 | 0 | 2.5 | FALSE

## trafo3w_std_types
| sn_hv_mva | sn_mv_mva | sn_lv_mva | vn_hv_kv | vn_mv_kv | vn_lv_kv | vk_hv_percent | vk_mv_percent | vk_lv_percent | vkr_hv_percent | vkr_mv_percent | vkr_lv_percent | pfe_kw | i0_percent | shift_mv_degree | shift_lv_degree | vector_group | tap_side | tap_neutral | tap_min | tap_max | tap_step_percent
63/25/38 MVA 110/20/10 kV | 63 | 25 | 38 | 110 | 20 | 10 | 10.4 | 10.4 | 10.4 | 0.28 | 0.32 | 0.35 | 35 | 0.89 | 0 | 0 | YN0yn0yn0 | hv | 0 | -10 | 10 | 1.2
63/25/38 MVA 110/10/10 kV | 63 | 25 | 38 | 110 | 10 | 10 | 10.4 | 10.4 | 10.4 | 0.28 | 0.32 | 0.35 | 35 | 0.89 | 0 | 0 | YN0yn0yn0 | hv | 0 | -10 | 10 | 1.2

## fuse_std_types
| fuse_type | i_rated_a | t_avg | t_min | t_total | x_avg | x_min | x_total
HV 100A | HV 100A | 100 | 0 | [10.0, 3.64, 0.854, 0.281, 0.1, 0.0531, 0.022, 0.01] | [10.0, 4.267, 1.21, 0.403, 0.1, 0.058, 0.022, 0.01] | 0 | [300.0, 350.0, 450.0, 550.0, 700.0, 850.0, 1200.0, 1752.0] | [600.0, 700.0, 900.0, 1150.0, 1665.0, 2000.0, 3000.0, 4313.0]
HV 10A | HV 10A | 10 | 0 | [10.0, 1675.0, 0.344, 0.156, 0.1, 0.0417, 0.0171, 0.01] | [10.0, 1.3, 0.3, 0.155, 0.1, 0.0555, 0.023, 0.01] | 0 | [30.0, 32.0, 35.0, 37.0, 39.0, 50.0, 70.0, 88.0] | [60.0, 70.0, 80.0, 87.0, 94.0, 110.0, 150.0, 216.0]
HV 125A | HV 125A | 125 | 0 | [10.0, 1.82, 0.344, 0.1, 0.0467, 0.0269, 0.01] | [10.0, 2.478, 0.426, 0.1, 0.0427, 0.0211, 0.01] | 0 | [375.0, 500.0, 700.0, 925.0, 1200.0, 1500.0, 2341.0] | [750.0, 1000.0, 1500.0, 2200.0, 3000.0, 4000.0, 5765.0]
HV 160A | HV 160A | 160 | 0 | [10.0, 4.15, 1.03, 0.198, 0.1, 0.051, 0.0172, 0.01] | [10.0, 2.3, 0.734, 0.274, 0.1, 0.046, 0.0177, 0.01] | 0 | [480.0, 550.0, 700.0, 1000.0, 1260.0, 1600.0, 2500.0, 3227.0] | [960.0, 1300.0, 1700.0, 2200.0, 2996.0, 4000.0, 6000.0, 7946.0]
HV 16A | HV 16A | 16 | 0 | [10.0, 0.352, 0.164, 0.1, 0.0649, 0.0342, 0.01] | [10.0, 2.34, 0.722, 0.181, 0.1, 0.055, 0.0296, 0.01] | 0 | [48.0, 60.0, 65.0, 71.0, 80.0, 100.0, 162.0] | [96.0, 110.0, 125.0, 150.0, 168.0, 200.0, 250.0, 398.0]
HV 200A | HV 200A | 200 | 0 | [10.0, 4.267, 1.21, 0.403, 0.1, 0.058, 0.022, 0.01] | [10.0, 3.73, 1.654, 0.328, 0.1, 0.0531, 0.019, 0.01] | 0 | [600.0, 700.0, 900.0, 1150.0, 1665.0, 2000.0, 3000.0, 4313.0] | [1200.0, 1500.0, 1800.0, 2700.0, 3960.0, 5000.0, 7500.0, 10620.0]
HV 20A | HV 20A | 20 | 0 | [10.0, 1.3, 0.3, 0.155, 0.1, 0.0555, 0.023, 0.01] | [10.0, 1.3, 0.161, 0.1, 0.0611, 0.0399, 0.0141, 0.01] | 0 | [60.0, 70.0, 80.0, 87.0, 94.0, 110.0, 150.0, 216.0] | [120.0, 150.0, 200.0, 223.0, 260.0, 300.0, 450.0, 532.0]
HV 25A | HV 25A | 25 | 0 | [10.0, 2.512, 0.833, 0.299, 0.1, 0.0372, 0.0223, 0.01] | [10.0, 3.125, 0.597, 0.198, 0.1, 0.0378, 0.022, 0.01] | 0 | [75.0, 82.0, 90.0, 100.0, 124.0, 170.0, 200.0, 289.0] | [150.0, 170.0, 210.0, 250.0, 294.0, 400.0, 500.0, 711.0]
HV 31.5A | HV 31.5A | 31.5 | 0 | [10.0, 2.34, 0.722, 0.181, 0.1, 0.055, 0.0296, 0.01] | [10.0, 2.84, 0.368, 0.164, 0.1, 0.0621, 0.0378, 0.0195, 0.01] | 0 | [95.0, 110.0, 125.0, 150.0, 165.0, 200.0, 250.0, 390.0] | [189.0, 220.0, 300.0, 350.0, 393.0, 450.0, 530.0, 700.0, 960.0]
HV 40A | HV 40A | 40 | 0 | [10.0, 1.3, 0.161, 0.1, 0.0611, 0.0399, 0.0141, 0.01] | [10.0, 2.05, 0.369, 0.198, 0.1, 0.051, 0.0298, 0.01] | 0 | [120.0, 150.0, 200.0, 223.0, 260.0, 300.0, 450.0, 532.0] | [240.0, 300.0, 400.0, 450.0, 530.0, 650.0, 800.0, 1311.0]
HV 50A | HV 50A | 50 | 0 | [10.0, 3.215, 0.597, 0.198, 0.1, 0.0378, 0.022, 0.01] | [10.0, 3.64, 0.854, 0.281, 0.1, 0.0531, 0.022, 0.01] | 0 | [150.0, 170.0, 210.0, 250.0, 294.0, 400.0, 500.0, 711.0] | [300.0, 350.0, 450.0, 550.0, 700.0, 850.0, 1200.0, 1752.0]
HV 6.3A | HV 6.3A | 6.3 | 0 | [10.0, 1.39, 0.344, 0.168, 0.1, 0.056, 0.0263, 0.01] | [10.0, 1.711, 0.516, 0.198, 0.1, 0.0634, 0.0303, 0.01] | 0 | [19.0, 19.5, 20.4, 20.8, 22.0, 25.0, 32.0, 48.0] | [38.0, 40.0, 43.0, 48.0, 53.0, 60.0, 75.0, 118.0]
HV 63A | HV 63A | 63 | 0 | [10.0, 2.84, 0.368, 0.164, 0.1, 0.0621, 0.0378, 0.0195, 0.01] | [10.0, 1.82, 0.344, 0.1, 0.0467, 0.0269, 0.01] | 0 | [189.0, 220.0, 300.0, 350.0, 393.0, 450.0, 530.0, 700.0, 961.0] | [378.0, 500.0, 700.0, 934.0, 1200.0, 1500.0, 2366.0]
HV 80A | HV 80A | 80 | 0 | [10.0, 2.05, 0.369, 0.198, 0.1, 0.051, 0.0298, 0.01] | [10.0, 4.15, 1.03, 0.198, 0.1, 0.051, 0.0172, 0.01] | 0 | [240.0, 300.0, 400.0, 450.0, 530.0, 650.0, 800.0, 1311.0] | [480.0, 550.0, 700.0, 1000.0, 1260.0, 1600.0, 2500.0, 3227.0]
Siemens NH-1-100 | Siemens NH-1-100 | 100 | [5400.0, 2000.0, 400.0, 20.0, 1.0, 0.2, 0.012, 0.004] | 0 | 0 | [150.0, 190.0, 250.0, 430.0, 900.0, 1250.0, 2700.0, 3600.0] | 0 | 0
Siemens NH-1-125 | Siemens NH-1-125 | 125 | [4800.0, 120.0, 7.0, 0.1, 0.004] | 0 | 0 | [180.0, 400.0, 740.0, 2000.0, 4250.0] | 0 | 0
Siemens NH-1-16 | Siemens NH-1-16 | 16 | [4000.0, 400.0, 2.0, 0.1, 0.04, 0.01] | 0 | 0 | [26.0, 35.0, 75.0, 150.0, 200.0, 300.0] | 0 | 0
Siemens NH-1-160 | Siemens NH-1-160 | 160 | [4800.0, 120.0, 7.0, 0.1, 0.004] | 0 | 0 | [210.0, 500.0, 900.0, 2300.0, 5000.0] | 0 | 0
Siemens NH-1-25 | Siemens NH-1-25 | 25 | [4000.0, 1000.0, 10.0, 0.2, 0.02, 0.01] | 0 | 0 | [40.0, 50.0, 100.0, 210.0, 400.0, 500.0] | 0 | 0
Siemens NH-1-50 | Siemens NH-1-50 | 50 | [4000.0, 40.0, 4.0, 1.0, 0.02, 0.01] | 0 | 0 | [86.0, 200.0, 300.0, 400.0, 1000.0, 1280.0] | 0 | 0
Siemens NH-1-63 | Siemens NH-1-63 | 63 | [4000.0, 100.0, 10.0, 2.0, 0.04, 0.01] | 0 | 0 | [100.0, 200.0, 300.0, 400.0, 1000.0, 1500.0] | 0 | 0
Siemens NH-1-80 | Siemens NH-1-80 | 80 | [4800.0, 120.0, 7.0, 0.1, 0.01] | 0 | 0 | [150.58, 250.0, 450.0, 1150.0, 2470.0] | 0 | 0
Siemens NH-2-1000 | Siemens NH-2-1000 | 1000 | [4800.0, 120.0, 7.0, 0.1, 0.004] | 0 | 0 | [1900.0, 3500.0, 8400.0, 24000.0, 52000.0] | 0 | 0
Siemens NH-2-200 | Siemens NH-2-200 | 200 | [4800.0, 120.0, 7.0, 0.1, 0.004] | 0 | 0 | [280.0, 650.0, 1200.0, 3000.0, 7000.0] | 0 | 0
Siemens NH-2-224 | Siemens NH-2-224 | 224 | [4800.0, 120.0, 7.0, 0.2, 0.04, 0.004] | 0 | 0 | [400.0, 750.0, 1453.0, 3025.0, 4315.0, 7600.0] | 0 | 0
Siemens NH-2-250 | Siemens NH-2-250 | 250 | [4800.0, 120.0, 7.0, 0.1, 0.004] | 0 | 0 | [450.0, 800.0, 1650.0, 4000.0, 8500.0] | 0 | 0
Siemens NH-2-315 | Siemens NH-2-315 | 315 | [4800.0, 120.0, 7.0, 0.1, 0.004] | 0 | 0 | [550.0, 920.0, 1900.0, 5000.0, 11000.0] | 0 | 0
Siemens NH-2-355 | Siemens NH-2-355 | 355 | [4800.0, 120.0, 6.0, 0.1, 0.004] | 0 | 0 | [650.0, 1116.27, 2350.0, 5840.0, 12790.0] | 0 | 0
Siemens NH-2-400 | Siemens NH-2-400 | 400 | [4800.0, 120.0, 7.0, 0.1, 0.004] | 0 | 0 | [720.0, 1350.0, 2800.0, 6500.0, 15000.0] | 0 | 0
Siemens NH-2-425 | Siemens NH-2-425 | 425 | [4800.0, 120.0, 7.0, 0.1, 0.004] | 0 | 0 | [850.0, 1500.0, 3050.0, 7500.0, 16500.0] | 0 | 0
Siemens NH-2-630 | Siemens NH-2-630 | 630 | [4800.0, 120.0, 7.0, 0.1, 0.004] | 0 | 0 | [1200.0, 2000.0, 4800.0, 12000.0, 26000.0] | 0 | 0

## res_bus
| vm_pu | va_degree | p_mw | q_mvar
0 | 0.98362 | -0.31395 | 0.033214 | 0.0083241
1 | 0.98537 | -0.27978 | 0 | 0
2 | 0.98682 | -0.25188 | 0.079279 | 0.019869
3 | 0.98207 | -0.34358 | 0 | 0
4 | 0.9892 | -0.20581 | 0 | 0
5 | 0.975 | -0.48202 | 0.088252 | 0.022118
6 | 0.98825 | -0.22443 | 0 | 0
7 | 0.99164 | -0.15895 | 0 | 0
8 | 0.97443 | -0.49331 | 0 | 0
9 | 0.97973 | -0.39011 | 0.016252 | 0.0040731
10 | 0.98062 | -0.37265 | 0 | 0
11 | 0.98175 | -0.35072 | 0 | 0
12 | 0.98312 | -0.32388 | 0.00044319 | 0.00011107
13 | 0.98354 | -0.31568 | 0 | 0
14 | 0.9827 | -0.33204 | 0.00055466 | 0.00013901
15 | 0.98509 | -0.28359 | 0 | 0
16 | 0.98619 | -0.26245 | 0.036938 | 0.0092576
17 | 0.97197 | -0.53943 | 0.076152 | 0.019086
18 | 0.99227 | -0.14602 | 0 | 0
19 | 1 | 0 | -0.44757 | -0.1148
20 | 0.98872 | -0.21532 | 0.0060172 | 0.0015081
21 | 0.98763 | -0.23635 | 0 | 0
22 | 0.98932 | -0.20359 | 0 | 0
23 | 0.98758 | -0.23724 | 0.0020397 | 0.0005112
24 | 0.98725 | -0.24366 | 0 | 0
25 | 0.98453 | -0.29647 | 0 | 0
26 | 0.98724 | -0.24383 | 0.0028004 | 0.00070185
27 | 0.98775 | -0.23408 | 0.028472 | 0.0071358
28 | 0.98688 | -0.25096 | 0.037718 | 0.0094531
29 | 0.98226 | -0.34063 | 0.0036883 | 0.00092439
30 | 0.98161 | -0.35338 | 0.0043541 | 0.0010913
31 | 0.97375 | -0.50661 | 0.017182 | 0.0043063
32 | 0.98152 | -0.35525 | 0.0046757 | 0.0011718
33 | 0.99998 | 149.9956 | 0 | 0

## res_line
| p_from_mw | q_from_mvar | p_to_mw | q_to_mvar | pl_mw | ql_mvar | i_from_ka | i_to_ka | i_ka | vm_from_pu | va_from_degree | vm_to_pu | va_to_degree | loading_percent
0 | -0.033214 | -0.0083241 | 0.033268 | 0.008358 | 5.4162e-05 | 3.3936e-05 | 0.050245 | 0.050245 | 0.050245 | 0.98362 | -0.31395 | 0.98537 | -0.27978 | 13.8037
1 | -0.13975 | -0.035449 | 0.13994 | 0.035568 | 0.00018776 | 0.00011887 | 0.21119 | 0.21119 | 0.21119 | 0.98537 | -0.27978 | 0.98682 | -0.25188 | 19.3396
2 | 0.10648 | 0.027091 | -0.10616 | -0.026884 | 0.00032629 | 0.00020712 | 0.16094 | 0.16094 | 0.16094 | 0.98537 | -0.27978 | 0.98207 | -0.34358 | 22.1077
3 | -0.21922 | -0.055437 | 0.2197 | 0.055746 | 0.00048567 | 0.00030947 | 0.33073 | 0.33073 | 0.33073 | 0.98682 | -0.25188 | 0.9892 | -0.20581 | 30.2867
4 | 0.10616 | 0.026884 | -0.10545 | -0.026436 | 0.00070071 | 0.00044755 | 0.16094 | 0.16094 | 0.16094 | 0.98207 | -0.34358 | 0.975 | -0.48202 | 44.2155
5 | 0.06631 | 0.016665 | -0.066251 | -0.016627 | 5.8884e-05 | 3.7484e-05 | 0.099764 | 0.099764 | 0.099764 | 0.9892 | -0.20581 | 0.98825 | -0.22443 | 27.4076
6 | -0.28601 | -0.072411 | 0.28666 | 0.072823 | 0.00064501 | 0.00041173 | 0.43049 | 0.43049 | 0.43049 | 0.9892 | -0.20581 | 0.99164 | -0.15895 | 39.4225
7 | 0.017203 | 0.0043182 | -0.017193 | -0.0043128 | 9.2563e-06 | 5.4778e-06 | 0.026257 | 0.026257 | 0.026257 | 0.975 | -0.48202 | 0.97443 | -0.49331 | 7.2134
8 | 0.028485 | 0.0071439 | -0.028472 | -0.0071358 | 1.3102e-05 | 8.1422e-06 | 0.042892 | 0.042892 | 0.042892 | 0.98825 | -0.22443 | 0.98775 | -0.23408 | 11.7836
9 | 0.037766 | 0.0094831 | -0.037718 | -0.0094531 | 4.7745e-05 | 3.0053e-05 | 0.056871 | 0.056871 | 0.056871 | 0.98825 | -0.22443 | 0.98688 | -0.25096 | 15.624
10 | -0.32782 | -0.083262 | 0.33035 | 0.084877 | 0.0025291 | 0.0016154 | 0.49231 | 0.49231 | 0.49231 | 0.99164 | -0.15895 | 1 | 0 | 45.0833
11 | 0.041167 | 0.010439 | -0.041079 | -0.010384 | 8.814e-05 | 5.5618e-05 | 0.061816 | 0.061817 | 0.061817 | 0.99164 | -0.15895 | 0.98932 | -0.20359 | 16.9826
12 | 0.017193 | 0.0043128 | -0.017182 | -0.0043063 | 1.0896e-05 | 6.4488e-06 | 0.026257 | 0.026257 | 0.026257 | 0.97443 | -0.49331 | 0.97375 | -0.50661 | 7.2134
13 | -0.016252 | -0.0040731 | 0.016265 | 0.004081 | 1.3524e-05 | 7.9094e-06 | 0.024683 | 0.024683 | 0.024683 | 0.97973 | -0.39011 | 0.98062 | -0.37265 | 6.7811
14 | -0.016265 | -0.004081 | 0.016282 | 0.004091 | 1.7024e-05 | 9.9541e-06 | 0.024683 | 0.024683 | 0.024683 | 0.98062 | -0.37265 | 0.98175 | -0.35072 | 6.7811
15 | -0.016282 | -0.004091 | 0.016297 | 0.0040995 | 1.4537e-05 | 8.4983e-06 | 0.024683 | 0.024682 | 0.024683 | 0.98175 | -0.35072 | 0.9827 | -0.33204 | 6.781
16 | -0.017301 | -0.0043534 | 0.017308 | 0.0043574 | 6.7834e-06 | 4.0069e-06 | 0.026193 | 0.026193 | 0.026193 | 0.98312 | -0.32388 | 0.98354 | -0.31568 | 7.1959
17 | 0.016858 | 0.0042424 | -0.016852 | -0.0042385 | 6.5693e-06 | 3.8635e-06 | 0.025522 | 0.025522 | 0.025522 | 0.98312 | -0.32388 | 0.9827 | -0.33204 | 7.0116
18 | 0.012739 | 0.0031983 | -0.012724 | -0.00319 | 1.5146e-05 | 8.3154e-06 | 0.019275 | 0.019276 | 0.019276 | 0.98354 | -0.31568 | 0.98226 | -0.34063 | 5.2955
19 | -0.030047 | -0.0075557 | 0.030075 | 0.0075729 | 2.7589e-05 | 1.7205e-05 | 0.045468 | 0.045468 | 0.045468 | 0.98354 | -0.31568 | 0.98453 | -0.29647 | 12.4913
20 | -0.077093 | -0.019685 | 0.077172 | 0.019736 | 7.887e-05 | 5.0279e-05 | 0.11658 | 0.11658 | 0.11658 | 0.98509 | -0.28359 | 0.98619 | -0.26245 | 32.0282
21 | 0.077093 | 0.019685 | -0.076152 | -0.019086 | 0.0009406 | 0.00059967 | 0.11658 | 0.11658 | 0.11658 | 0.98509 | -0.28359 | 0.97197 | -0.53943 | 32.0285
22 | -0.11411 | -0.028993 | 0.11475 | 0.029404 | 0.0006436 | 0.00041116 | 0.17232 | 0.17232 | 0.17232 | 0.98619 | -0.26245 | 0.99227 | -0.14602 | 47.3397
23 | -0.11475 | -0.029404 | 0.11557 | 0.029927 | 0.0008184 | 0.00052282 | 0.17232 | 0.17232 | 0.17232 | 0.99227 | -0.14602 | 1 | 0 | 47.3396
24 | 0.035038 | 0.008861 | -0.035003 | -0.0088388 | 3.531e-05 | 2.2165e-05 | 0.052761 | 0.052761 | 0.052761 | 0.98872 | -0.21532 | 0.98763 | -0.23635 | 14.4948
25 | -0.041055 | -0.010369 | 0.041079 | 0.010384 | 2.3084e-05 | 1.4567e-05 | 0.061817 | 0.061817 | 0.061817 | 0.98872 | -0.21532 | 0.98932 | -0.20359 | 16.9826
26 | 0.032202 | 0.0081383 | -0.0322 | -0.0081374 | 1.3784e-06 | 8.622e-07 | 0.048541 | 0.048541 | 0.048541 | 0.98763 | -0.23635 | 0.98758 | -0.23724 | 13.3354
27 | 0.0028014 | 0.00070058 | -0.0028004 | -0.00070182 | 9.7435e-07 | -1.2423e-06 | 0.0042202 | 0.0042209 | 0.0042209 | 0.98763 | -0.23635 | 0.98725 | -0.24366 | 1.1596
28 | 0.03016 | 0.0076262 | -0.030075 | -0.0075729 | 8.5423e-05 | 5.3265e-05 | 0.045468 | 0.045468 | 0.045468 | 0.98758 | -0.23724 | 0.98453 | -0.29647 | 12.4912
29 | 0.0028004 | 0.00070182 | -0.0028004 | -0.00070185 | 2.3173e-08 | -2.9521e-08 | 0.0042209 | 0.0042209 | 0.0042209 | 0.98725 | -0.24366 | 0.98724 | -0.24383 | 1.1596
30 | 0.0090357 | 0.0022656 | -0.0090302 | -0.0022631 | 5.4879e-06 | 2.5243e-06 | 0.013688 | 0.013689 | 0.013689 | 0.98226 | -0.34063 | 0.98161 | -0.35338 | 3.7606
31 | 0.0046761 | 0.0011718 | -0.0046757 | -0.0011718 | 4.1629e-07 | -1.284e-08 | 0.0070884 | 0.0070885 | 0.0070885 | 0.98161 | -0.35338 | 0.98152 | -0.35525 | 1.9474

## res_trafo
| p_hv_mw | q_hv_mvar | p_lv_mw | q_lv_mvar | pl_mw | ql_mvar | i_hv_ka | i_lv_ka | vm_hv_pu | va_hv_degree | vm_lv_pu | va_lv_degree | loading_percent
0 | -1.2729e-15 | -1.3162e-15 | 0.00165 | 1.2699e-07 | 0.00165 | 1.2699e-07 | 5.2857e-17 | 0.0023815 | 0.99998 | 149.9956 | 1 | 0 | 0.2619

## res_ext_grid
| p_mw | q_mvar
0 | 0.4518 | 0.11586

## res_load
| p_mw | q_mvar
0 | 0.033214 | 0.0083241
1 | 0.079279 | 0.019869
2 | 0.088252 | 0.022118
3 | 0.016252 | 0.0040731
4 | 0.00044319 | 0.00011107
5 | 0.00055466 | 0.00013901
6 | 0.036938 | 0.0092576
7 | 0.076152 | 0.019086
8 | 0.0042265 | 0.0010593
9 | 0.0060172 | 0.0015081
10 | 0.0020397 | 0.0005112
11 | 0.0028004 | 0.00070185
12 | 0.028472 | 0.0071358
13 | 0.037718 | 0.0094531
14 | 0.0036883 | 0.00092439
15 | 0.0043541 | 0.0010913
16 | 0.017182 | 0.0043063
17 | 0.0046757 | 0.0011718

## dtypes
| element | column | dtype
0 | bus | name | object
1 | bus | vn_kv | float64
2 | bus | type | object
3 | bus | zone | object
4 | bus | in_service | bool
5 | load | name | object
6 | load | bus | uint32
7 | load | p_mw | float64
8 | load | q_mvar | float64
9 | load | const_z_percent | float64
10 | load | const_i_percent | float64
11 | load | sn_mva | float64
12 | load | scaling | float64
13 | load | in_service | bool
14 | load | type | object
15 | ext_grid | name | object
16 | ext_grid | bus | uint32
17 | ext_grid | vm_pu | float64
18 | ext_grid | va_degree | float64
19 | ext_grid | slack_weight | float64
20 | ext_grid | in_service | bool
21 | line | name | object
22 | line | std_type | object
23 | line | from_bus | uint32
24 | line | to_bus | uint32
25 | line | length_km | float64
26 | line | r_ohm_per_km | float64
27 | line | x_ohm_per_km | float64
28 | line | c_nf_per_km | float64
29 | line | g_us_per_km | float64
30 | line | max_i_ka | float64
31 | line | df | float64
32 | line | parallel | uint32
33 | line | type | object
34 | line | in_service | bool
35 | trafo | name | object
36 | trafo | std_type | object
37 | trafo | hv_bus | uint32
38 | trafo | lv_bus | uint32
39 | trafo | sn_mva | float64
40 | trafo | vn_hv_kv | float64
41 | trafo | vn_lv_kv | float64
42 | trafo | vk_percent | float64
43 | trafo | vkr_percent | float64
44 | trafo | pfe_kw | float64
45 | trafo | i0_percent | float64
46 | trafo | shift_degree | float64
47 | trafo | tap_side | object
48 | trafo | tap_neutral | int32
49 | trafo | tap_min | int32
50 | trafo | tap_max | int32
51 | trafo | tap_step_percent | float64
52 | trafo | tap_step_degree | float64
53 | trafo | tap_pos | int32
54 | trafo | tap_phase_shifter | bool
55 | trafo | parallel | uint32
56 | trafo | df | float64
57 | trafo | in_service | bool
58 | line_geodata | coords | object
59 | bus_geodata | x | float64
60 | bus_geodata | y | float64
61 | bus_geodata | coords | object
62 | res_bus | vm_pu | float64
63 | res_bus | va_degree | float64
64 | res_bus | p_mw | float64
65 | res_bus | q_mvar | float64
66 | res_line | p_from_mw | float64
67 | res_line | q_from_mvar | float64
68 | res_line | p_to_mw | float64
69 | res_line | q_to_mvar | float64
70 | res_line | pl_mw | float64
71 | res_line | ql_mvar | float64
72 | res_line | i_from_ka | float64
73 | res_line | i_to_ka | float64
74 | res_line | i_ka | float64
75 | res_line | vm_from_pu | float64
76 | res_line | va_from_degree | float64
77 | res_line | vm_to_pu | float64
78 | res_line | va_to_degree | float64
79 | res_line | loading_percent | float64
80 | res_trafo | p_hv_mw | float64
81 | res_trafo | q_hv_mvar | float64
82 | res_trafo | p_lv_mw | float64
83 | res_trafo | q_lv_mvar | float64
84 | res_trafo | pl_mw | float64
85 | res_trafo | ql_mvar | float64
86 | res_trafo | i_hv_ka | float64
87 | res_trafo | i_lv_ka | float64
88 | res_trafo | vm_hv_pu | float64
89 | res_trafo | va_hv_degree | float64
90 | res_trafo | vm_lv_pu | float64
91 | res_trafo | va_lv_degree | float64
92 | res_trafo | loading_percent | float64
93 | res_ext_grid | p_mw | float64
94 | res_ext_grid | q_mvar | float64
95 | res_load | p_mw | float64
96 | res_load | q_mvar | float64

## parameters
| version | format_version | converged | OPF_converged | name | f_hz | sn_mva
0 | 2.14.6 | 2.14.0 | TRUE | FALSE |  | 50 | 1