## bus
| name | vn_kv | type | zone | in_service
0 | bus_LV_2197-7_0_5_node_0 | 0.4 | n |  | TRUE
1 | bus_LV_2197-7_0_5_node_1 | 0.4 | n |  | TRUE
2 | bus_LV_2197-7_0_5_node_2 | 0.4 | n |  | TRUE
3 | bus_LV_2197-7_0_5_node_3 | 0.4 | n |  | TRUE
4 | bus_LV_2197-7_0_5_node_4 | 0.4 | n |  | TRUE
5 | bus_LV_2197-7_0_5_node_16 | 0.4 | n |  | TRUE
6 | bus_LV_2197-7_0_5_node_12 | 0.4 | n |  | TRUE
7 | bus_LV_2197-7_0_5_node_14 | 0.4 | n |  | TRUE
8 | bus_LV_2197-7_0_5_node_7 | 0.4 | n |  | TRUE
9 | bus_LV_2197-7_0_5_node_6 | 0.4 | n |  | TRUE
10 | bus_LV_2197-7_0_5_node_13 | 0.4 | n |  | TRUE
11 | bus_LV_2197-7_0_5_node_25 | 0.4 | n |  | TRUE
12 | bus_LV_2197-7_0_5_node_11 | 0.4 | n |  | TRUE
13 | bus_LV_2197-7_0_5_node_21 | 0.4 | n |  | TRUE
14 | bus_LV_2197-7_0_5_node_9 | 0.4 | n |  | TRUE
15 | bus_LV_2197-7_0_5_node_28 | 0.4 | n |  | TRUE
16 | bus_LV_2197-7_0_5_node_15 | 0.4 | n |  | TRUE
17 | bus_LV_2197-7_0_5_node_27 | 0.4 | n |  | TRUE
18 | bus_LV_2197-7_0_5_node_10 | 0.4 | n |  | TRUE
19 | bus_LV_2197-7_0_5_node_24 | 0.4 | n |  | TRUE
20 | bus_LV_2197-7_0_5_node_20 | 0.4 | n |  | TRUE
21 | bus_LV_2197-7_0_5_node_17 | 0.4 | n |  | TRUE
22 | bus_LV_2197-7_0_5_node_29 | 0.4 | n |  | TRUE
23 | bus_LV_2197-7_0_5_node_19 | 0.4 | n |  | TRUE
24 | bus_LV_2197-7_0_5_node_22 | 0.4 | n |  | TRUE
25 | bus_LV_2197-7_0_5_node_30 | 0.4 | n |  | TRUE
26 | bus_LV_2197-7_0_5_node_31 | 0.4 | n |  | TRUE
27 | bus_LV_2197-7_0_5_node_23 | 0.4 | n |  | TRUE
28 | bus_MV_506_0_node_44 | 20 | n |  | TRUE

## load
| name | bus | p_mw | q_mvar | const_z_percent | const_i_percent | sn_mva | scaling | in_service | type
0 | LV_2197-7_0_5_load_0 | 0 | 0.093848 | 0.02352 | 0 | 0 |  | 1 | TRUE | wye
1 | LV_2197-7_0_5_load_1 | 1 | 0.019233 | 0.0048202 | 0 | 0 |  | 1 | TRUE | wye
2 | LV_2197-7_0_5_load_4 | 4 | 0.050611 | 0.012684 | 0 | 0 |  | 1 | TRUE | wye
3 | LV_2197-7_0_5_load_16 | 5 | 0.0088436 | 0.0022164 | 0 | 0 |  | 1 | TRUE | wye
4 | LV_2197-7_0_5_load_25 | 11 | 0.043616 | 0.010931 | 0 | 0 |  | 1 | TRUE | wye
5 | LV_2197-7_0_5_load_21 | 13 | 0.016097 | 0.0040343 | 0 | 0 |  | 1 | TRUE | wye
6 | LV_2197-7_0_5_load_28 | 15 | 0.072137 | 0.018079 | 0 | 0 |  | 1 | TRUE | wye
7 | LV_2197-7_0_5_load_27 | 17 | 0.029362 | 0.0073587 | 0 | 0 |  | 1 | TRUE | wye
8 | LV_2197-7_0_5_load_24 | 19 | 0.0036449 | 0.00091349 | 0 | 0 |  | 1 | TRUE | wye
9 | LV_2197-7_0_5_load_20 | 20 | 0.0043598 | 0.0010927 | 0 | 0 |  | 1 | TRUE | wye
10 | LV_2197-7_0_5_load_17 | 21 | 0.022623 | 0.0056699 | 0 | 0 |  | 1 | TRUE | wye
11 | LV_2197-7_0_5_load_29 | 22 | 0.055624 | 0.013941 | 0 | 0 |  | 1 | TRUE | wye
12 | LV_2197-7_0_5_load_19 | 23 | 0.0038935 | 0.0009758 | 0 | 0 |  | 1 | TRUE | wye
13 | LV_2197-7_0_5_load_22 | 24 | 0.0098779 | 0.0024756 | 0 | 0 |  | 1 | TRUE | wye
14 | LV_2197-7_0_5_load_30 | 25 | 0.052789 | 0.01323 | 0 | 0 |  | 1 | TRUE | wye
15 | LV_2197-7_0_5_load_31 | 26 | 0.0032597 | 0.00081695 | 0 | 0 |  | 1 | TRUE | wye
16 | LV_2197-7_0_5_load_23 | 27 | 0.0031235 | 0.00078283 | 0 | 0 |  | 1 | TRUE | wye

## ext_grid
| name | bus | vm_pu | va_degree | slack_weight | in_service
0 |  | 22 | 1 | 0 | 1 | TRUE

## line
| name | std_type | from_bus | to_bus | length_km | r_ohm_per_km | x_ohm_per_km | c_nf_per_km | g_us_per_km | max_i_ka | df | parallel | type | in_service
0 | LV_2197-7_0_5_line_0 |  | 0 | 1 | 0.012712 | 0.125 | 0.08 | 261 | 0 | 0.364 | 1 | 2 | cs | TRUE
1 | LV_2197-7_0_5_line_1 |  | 0 | 2 | 0.055745 | 0.125 | 0.08 | 261 | 0 | 0.364 | 1 | 1 | cs | TRUE
2 | LV_2197-7_0_5_line_2 |  | 1 | 3 | 0.029974 | 0.125 | 0.08 | 261 | 0 | 0.364 | 1 | 3 | cs | TRUE
3 | LV_2197-7_0_5_line_3 |  | 2 | 4 | 0.034313 | 0.125 | 0.08 | 261 | 0 | 0.364 | 1 | 1 | cs | TRUE
4 | LV_2197-7_0_5_line_4 |  | 3 | 5 | 0.016562 | 0.125 | 0.08 | 261 | 0 | 0.364 | 1 | 1 | cs | TRUE
5 | LV_2197-7_0_5_line_5 |  | 3 | 6 | 0.04705 | 0.125 | 0.08 | 261 | 0 | 0.364 | 1 | 3 | cs | TRUE
6 | LV_2197-7_0_5_line_6 |  | 3 | 7 | 0.077728 | 0.125 | 0.08 | 261 | 0 | 0.364 | 1 | 1 | cs | TRUE
7 | LV_2197-7_0_5_line_7 |  | 3 | 8 | 0.0217 | 0.125 | 0.08 | 261 | 0 | 0.364 | 1 | 1 | cs | TRUE
8 | LV_2197-7_0_5_line_8 |  | 6 | 22 | 0.012249 | 0.125 | 0.08 | 261 | 0 | 0.364 | 1 | 3 | cs | TRUE
9 | LV_2197-7_0_5_line_9 |  | 7 | 24 | 0.013556 | 0.125 | 0.08 | 261 | 0 | 0.364 | 1 | 1 | cs | TRUE
10 | LV_2197-7_0_5_line_10 |  | 7 | 18 | 0.041054 | 0.125 | 0.08 | 261 | 0 | 0.364 | 1 | 1 | cs | TRUE
11 | LV_2197-7_0_5_line_11 |  | 8 | 12 | 0.12447 | 0.125 | 0.08 | 261 | 0 | 0.364 | 1 | 1 | cs | TRUE
12 | LV_2197-7_0_5_line_12 |  | 8 | 13 | 0.011773 | 0.125 | 0.08 | 261 | 0 | 0.364 | 1 | 1 | cs | TRUE
13 | LV_2197-7_0_5_line_13 |  | 9 | 10 | 0.095503 | 0.125 | 0.08 | 261 | 0 | 0.364 | 1 | 1 | cs | TRUE
14 | LV_2197-7_0_5_line_14 |  | 9 | 11 | 0.059701 | 0.125 | 0.08 | 261 | 0 | 0.364 | 1 | 1 | cs | TRUE
15 | LV_2197-7_0_5_line_15 |  | 10 | 23 | 0.0074186 | 0.125 | 0.08 | 261 | 0 | 0.364 | 1 | 1 | cs | TRUE
16 | LV_2197-7_0_5_line_16 |  | 12 | 21 | 0.019979 | 0.125 | 0.08 | 261 | 0 | 0.364 | 1 | 1 | cs | TRUE
17 | LV_2197-7_0_5_line_17 |  | 14 | 15 | 0.040362 | 0.125 | 0.08 | 261 | 0 | 0.364 | 1 | 1 | cs | TRUE
18 | LV_2197-7_0_5_line_18 |  | 14 | 16 | 0.02333 | 0.125 | 0.08 | 261 | 0 | 0.364 | 1 | 1 | cs | TRUE
19 | LV_2197-7_0_5_line_19 |  | 14 | 17 | 0.012898 | 0.125 | 0.08 | 261 | 0 | 0.364 | 1 | 1 | cs | TRUE
20 | LV_2197-7_0_5_line_20 |  | 15 | 22 | 0.030513 | 0.125 | 0.08 | 261 | 0 | 0.364 | 1 | 2 | cs | TRUE
21 | LV_2197-7_0_5_line_21 |  | 16 | 25 | 0.048008 | 0.125 | 0.08 | 261 | 0 | 0.364 | 1 | 1 | cs | TRUE
22 | LV_2197-7_0_5_line_22 |  | 18 | 19 | 0.015968 | 0.125 | 0.08 | 261 | 0 | 0.364 | 1 | 1 | cs | TRUE
23 | LV_2197-7_0_5_line_23 |  | 18 | 20 | 0.015391 | 0.125 | 0.08 | 261 | 0 | 0.364 | 1 | 1 | cs | TRUE
24 | LV_2197-7_0_5_line_24 |  | 19 | 26 | 0.017956 | 0.125 | 0.08 | 261 | 0 | 0.364 | 1 | 1 | cs | TRUE
25 | LV_2197-7_0_5_line_25 |  | 20 | 23 | 0.021282 | 0.125 | 0.08 | 261 | 0 | 0.364 | 1 | 1 | cs | TRUE
26 | LV_2197-7_0_5_line_26 |  | 24 | 27 | 0.013603 | 0.125 | 0.08 | 261 | 0 | 0.364 | 1 | 1 | cs | TRUE

## trafo
| name | std_type | hv_bus | lv_bus | sn_mva | vn_hv_kv | vn_lv_kv | vk_percent | vkr_percent | pfe_kw | i0_percent | shift_degree | tap_side | tap_neutral | tap_min | tap_max | tap_step_percent | tap_step_degree | tap_pos | tap_phase_shifter | parallel | df | in_service
0 | LV_2197-7_0_5_trafo_29 | 0.63 MVA 20/0.4 kV | 28 | 22 | 0.63 | 20 | 0.4 | 6 | 1.206 | 1.65 | 0.2619 | 150 | hv | 0 | -2 | 2 | 2.5 | 0 | 0 | FALSE | 1 | 1 | TRUE

## line_geodata
| x0 | y0 | x1 | y1 | x2 | y2 | x3 | y3 | x4 | y4 | x5 | y5 | x6 | y6 | x7 | y7 | x8 | y8 | x9 | y9 | x10 | y10 | x11 | y11 | x12 | y12 | x13 | y13 | x14 | y14 | x15 | y15 | x16 | y16 | x17 | y17 | x18 | y18 | x19 | y19 | x20 | y20 | x21 | y21
0 | 2576469.9463 | 1184878.5625 | 2576462.3669 | 1184886.661 | 2576461.1932 | 1184887.7778
1 | 2576512.7426 | 1184850.9661 | 2576505.2307 | 1184850.4843 | 2576501.6085 | 1184849.298 | 2576497.6558 | 1184849.4803 | 2576494.3952 | 1184850.9828 | 2576485.9996 | 1184860.5653 | 2576474.9297 | 1184873.2378 | 2576469.9463 | 1184878.5625
2 | 2576438.7984 | 1184907.6761 | 2576450.6576 | 1184897.8019 | 2576461.1932 | 1184887.7778
3 | 2576512.7426 | 1184850.9661 | 2576514.0648 | 1184857.2753 | 2576515.8828 | 1184863.4825 | 2576522.003 | 1184883.9871
4 | 2576449.4722 | 1184920.3629 | 2576438.7984 | 1184907.6761
5 | 2576420.1748 | 1184868.6626 | 2576425.6869 | 1184882.6148 | 2576432.779 | 1184888.9123 | 2576436.9969 | 1184897.9226 | 2576438.8749 | 1184901.9284 | 2576435.9459 | 1184904.2856 | 2576438.7984 | 1184907.6761
6 | 2576387.2853 | 1184954.6376 | 2576382.4701 | 1184947.0638 | 2576413.4725 | 1184926.2192 | 2576430.7104 | 1184913.9558 | 2576438.7984 | 1184907.6761
7 | 2576438.1859 | 1184922.6419 | 2576430.7104 | 1184913.9558 | 2576438.7984 | 1184907.6761
8 | 2576420.1748 | 1184868.6626 | 2576422.6132 | 1184867.6858 | 2576429.2744 | 1184860.7415
9 | 2576387.2853 | 1184954.6376 | 2576398.8308 | 1184947.5329
10 | 2576355.8523 | 1184964.9675 | 2576382.4701 | 1184947.0638 | 2576387.2853 | 1184954.6376
11 | 2576438.1859 | 1184922.6419 | 2576453.0908 | 1184939.97 | 2576454.2727 | 1184941.6328 | 2576455.2337 | 1184943.4077 | 2576455.4592 | 1184944.4741 | 2576455.4573 | 1184945.9193 | 2576454.9499 | 1184946.9218 | 2576453.8714 | 1184948.2601 | 2576451.7107 | 1184949.9695 | 2576445.6146 | 1184954.2847 | 2576440.4601 | 1184957.3845 | 2576437.5127 | 1184958.9636 | 2576434.5635 | 1184960.0647 | 2576431.0399 | 1184960.6567 | 2576425.9454 | 1184961.5662 | 2576420.5339 | 1184963.3774 | 2576415.6577 | 1184965.4422 | 2576402.7072 | 1184973.3642 | 2576402.0683 | 1184973.9226 | 2576401.7055 | 1184974.8134 | 2576401.8322 | 1184975.9801 | 2576405.7115 | 1185007.4257
12 | 2576438.1859 | 1184922.6419 | 2576428.7019 | 1184929.6171
13 | 2576295.239 | 1184935.9705 | 2576304.9058 | 1184954.464 | 2576326.7419 | 1184958.6017 | 2576328.9841 | 1184960.127 | 2576333.3627 | 1184965.3679 | 2576329.0754 | 1184967.7528 | 2576321.8535 | 1184971.061 | 2576314.9877 | 1184973.723 | 2576309.6827 | 1184975.4227 | 2576314.0508 | 1184981.8643 | 2576319.2634 | 1184989.5698
14 | 2576295.239 | 1184935.9705 | 2576300.6414 | 1184933.7812 | 2576303.4205 | 1184930.2016 | 2576304.0598 | 1184927.8534 | 2576316.3689 | 1184882.5911
15 | 2576319.2634 | 1184989.5698 | 2576325.4197 | 1184985.4303
16 | 2576405.7115 | 1185007.4257 | 2576414.4192 | 1185007.3579 | 2576415.9833 | 1185005.3285 | 2576424.6918 | 1185005.3348
17 | 2576479.7596 | 1184811.0084 | 2576450.7728 | 1184839.0952
18 | 2576464.7985 | 1184800.7732 | 2576470.3023 | 1184797.1829 | 2576476.5142 | 1184806.6856 | 2576479.7596 | 1184811.0084
19 | 2576479.7596 | 1184811.0084 | 2576487.4966 | 1184821.3287
20 | 2576450.7728 | 1184839.0952 | 2576440.3609 | 1184849.1838 | 2576429.2744 | 1184860.7415
21 | 2576464.7985 | 1184800.7732 | 2576467.9003 | 1184807.3755 | 2576462.0087 | 1184815.2251 | 2576456.2036 | 1184819.817 | 2576450.1369 | 1184821.9643 | 2576445.393 | 1184820.8491 | 2576441.5791 | 1184817.518 | 2576437.396 | 1184811.7507
22 | 2576355.8523 | 1184964.9675 | 2576364.6513 | 1184978.3063
23 | 2576355.8523 | 1184964.9675 | 2576343.0803 | 1184973.5554
24 | 2576374.5406 | 1184993.3083 | 2576364.6513 | 1184978.3063
25 | 2576343.0803 | 1184973.5554 | 2576325.4197 | 1184985.4303
26 | 2576398.8308 | 1184947.5329 | 2576410.416 | 1184940.4038

## bus_geodata
| x | y | coords
0 | 2576469.9463 | 1184878.5625
1 | 2576461.1932 | 1184887.7778
2 | 2576512.7426 | 1184850.9661
3 | 2576438.7984 | 1184907.6761
4 | 2576522.003 | 1184883.9871
5 | 2576449.4722 | 1184920.3629
6 | 2576420.1748 | 1184868.6626
7 | 2576387.2853 | 1184954.6376
8 | 2576438.1859 | 1184922.6419
9 | 2576295.239 | 1184935.9705
10 | 2576319.2634 | 1184989.5698
11 | 2576316.3689 | 1184882.5911
12 | 2576405.7115 | 1185007.4257
13 | 2576428.7019 | 1184929.6171
14 | 2576479.7596 | 1184811.0084
15 | 2576450.7728 | 1184839.0952
16 | 2576464.7985 | 1184800.7732
17 | 2576487.4966 | 1184821.3287
18 | 2576355.8523 | 1184964.9675
19 | 2576364.6513 | 1184978.3063
20 | 2576343.0803 | 1184973.5554
21 | 2576424.6918 | 1185005.3348
22 | 2576429.2744 | 1184860.7415
23 | 2576325.4197 | 1184985.4303
24 | 2576398.8308 | 1184947.5329
25 | 2576437.396 | 1184811.7507
26 | 2576374.5406 | 1184993.3083
27 | 2576410.416 | 1184940.4038
28 | 2576420.1748 | 1184868.6626

## line_std_types
| c_nf_per_km | r_ohm_per_km | x_ohm_per_km | max_i_ka | type | q_mm2 | alpha | voltage_rating
NAYY 4x50 SE | 210 | 0.642 | 0.083 | 0.142 | cs | 50 | 0.00403 | LV
NAYY 4x120 SE | 264 | 0.225 | 0.08 | 0.242 | cs | 120 | 0.00403 | LV
NAYY 4x150 SE | 261 | 0.208 | 0.08 | 0.27 | cs | 150 | 0.00403 | LV
NA2XS2Y 1x95 RM/25 12/20 kV | 216 | 0.313 | 0.132 | 0.252 | cs | 95 | 0.00403 | MV
NA2XS2Y 1x185 RM/25 12/20 kV | 273 | 0.161 | 0.117 | 0.362 | cs | 185 | 0.00403 | MV
NA2XS2Y 1x240 RM/25 12/20 kV | 304 | 0.122 | 0.112 | 0.421 | cs | 240 | 0.00403 | MV
NA2XS2Y 1x95 RM/25 6/10 kV | 315 | 0.313 | 0.123 | 0.249 | cs | 95 | 0.00403 | MV
NA2XS2Y 1x185 RM/25 6/10 kV | 406 | 0.161 | 0.11 | 0.358 | cs | 185 | 0.00403 | MV
NA2XS2Y 1x240 RM/25 6/10 kV | 456 | 0.122 | 0.105 | 0.416 | cs | 240 | 0.00403 | MV
NA2XS2Y 1x150 RM/25 12/20 kV | 250 | 0.206 | 0.116 | 0.319 | cs | 150 | 0.00403 | MV
NA2XS2Y 1x120 RM/25 12/20 kV | 230 | 0.253 | 0.119 | 0.283 | cs | 120 | 0.00403 | MV
NA2XS2Y 1x70 RM/25 12/20 kV | 190 | 0.443 | 0.132 | 0.22 | cs | 70 | 0.00403 | MV
NA2XS2Y 1x150 RM/25 6/10 kV | 360 | 0.206 | 0.11 | 0.315 | cs | 150 | 0.00403 | MV
NA2XS2Y 1x120 RM/25 6/10 kV | 340 | 0.253 | 0.113 | 0.28 | cs | 120 | 0.00403 | MV
NA2XS2Y 1x70 RM/25 6/10 kV | 280 | 0.443 | 0.123 | 0.217 | cs | 70 | 0.00403 | MV
N2XS(FL)2Y 1x120 RM/35 64/110 kV | 112 | 0.153 | 0.166 | 0.366 | cs | 120 | 0.00393 | HV
N2XS(FL)2Y 1x185 RM/35 64/110 kV | 125 | 0.099 | 0.156 | 0.457 | cs | 185 | 0.00393 | HV
N2XS(FL)2Y 1x240 RM/35 64/110 kV | 135 | 0.075 | 0.149 | 0.526 | cs | 240 | 0.00393 | HV
N2XS(FL)2Y 1x300 RM/35 64/110 kV | 144 | 0.06 | 0.144 | 0.588 | cs | 300 | 0.00393 | HV
15-AL1/3-ST1A 0.4 | 11 | 1.8769 | 0.35 | 0.105 | ol | 16 | 0.00403 | LV
24-AL1/4-ST1A 0.4 | 11.25 | 1.2012 | 0.335 | 0.14 | ol | 24 | 0.00403 | LV
48-AL1/8-ST1A 0.4 | 12.2 | 0.5939 | 0.3 | 0.21 | ol | 48 | 0.00403 | LV
94-AL1/15-ST1A 0.4 | 13.2 | 0.306 | 0.29 | 0.35 | ol | 94 | 0.00403 | LV
34-AL1/6-ST1A 10.0 | 9.7 | 0.8342 | 0.36 | 0.17 | ol | 34 | 0.00403 | MV
48-AL1/8-ST1A 10.0 | 10.1 | 0.5939 | 0.35 | 0.21 | ol | 48 | 0.00403 | MV
70-AL1/11-ST1A 10.0 | 10.4 | 0.4132 | 0.339 | 0.29 | ol | 70 | 0.00403 | MV
94-AL1/15-ST1A 10.0 | 10.75 | 0.306 | 0.33 | 0.35 | ol | 94 | 0.00403 | MV
122-AL1/20-ST1A 10.0 | 11.1 | 0.2376 | 0.323 | 0.41 | ol | 122 | 0.00403 | MV
149-AL1/24-ST1A 10.0 | 11.25 | 0.194 | 0.315 | 0.47 | ol | 149 | 0.00403 | MV
34-AL1/6-ST1A 20.0 | 9.15 | 0.8342 | 0.382 | 0.17 | ol | 34 | 0.00403 | MV
48-AL1/8-ST1A 20.0 | 9.5 | 0.5939 | 0.372 | 0.21 | ol | 48 | 0.00403 | MV
70-AL1/11-ST1A 20.0 | 9.7 | 0.4132 | 0.36 | 0.29 | ol | 70 | 0.00403 | MV
94-AL1/15-ST1A 20.0 | 10 | 0.306 | 0.35 | 0.35 | ol | 94 | 0.00403 | MV
122-AL1/20-ST1A 20.0 | 10.3 | 0.2376 | 0.344 | 0.41 | ol | 122 | 0.00403 | MV
149-AL1/24-ST1A 20.0 | 10.5 | 0.194 | 0.337 | 0.47 | ol | 149 | 0.00403 | MV
184-AL1/30-ST1A 20.0 | 10.75 | 0.1571 | 0.33 | 0.535 | ol | 184 | 0.00403 | MV
243-AL1/39-ST1A 20.0 | 11 | 0.1188 | 0.32 | 0.645 | ol | 243 | 0.00403 | MV
48-AL1/8-ST1A 110.0 | 8 | 0.5939 | 0.46 | 0.21 | ol | 48 | 0.00403 | HV
70-AL1/11-ST1A 110.0 | 8.4 | 0.4132 | 0.45 | 0.29 | ol | 70 | 0.00403 | HV
94-AL1/15-ST1A 110.0 | 8.65 | 0.306 | 0.44 | 0.35 | ol | 94 | 0.00403 | HV
122-AL1/20-ST1A 110.0 | 8.5 | 0.2376 | 0.43 | 0.41 | ol | 122 | 0.00403 | HV
149-AL1/24-ST1A 110.0 | 8.75 | 0.194 | 0.41 | 0.47 | ol | 149 | 0.00403 | HV
184-AL1/30-ST1A 110.0 | 8.8 | 0.1571 | 0.4 | 0.535 | ol | 184 | 0.00403 | HV
243-AL1/39-ST1A 110.0 | 9 | 0.1188 | 0.39 | 0.645 | ol | 243 | 0.00403 | HV
305-AL1/39-ST1A 110.0 | 9.2 | 0.0949 | 0.38 | 0.74 | ol | 305 | 0.00403 | HV
490-AL1/64-ST1A 110.0 | 9.75 | 0.059 | 0.37 | 0.96 | ol | 490 | 0.00403 | HV
679-AL1/86-ST1A 110.0 | 9.95 | 0.042 | 0.36 | 1.15 | ol | 679 | 0.00403 | HV
490-AL1/64-ST1A 220.0 | 10 | 0.059 | 0.285 | 0.96 | ol | 490 | 0.00403 | HV
679-AL1/86-ST1A 220.0 | 11.7 | 0.042 | 0.275 | 1.15 | ol | 679 | 0.00403 | HV
490-AL1/64-ST1A 380.0 | 11 | 0.059 | 0.253 | 0.96 | ol | 490 | 0.00403 | HV
679-AL1/86-ST1A 380.0 | 14.6 | 0.042 | 0.25 | 1.15 | ol | 679 | 0.00403 | HV

## trafo_std_types
| i0_percent | pfe_kw | vkr_percent | sn_mva | vn_lv_kv | vn_hv_kv | vk_percent | shift_degree | vector_group | tap_side | tap_neutral | tap_min | tap_max | tap_step_degree | tap_step_percent | tap_phase_shifter
160 MVA 380/110 kV | 0.06 | 60 | 0.25 | 160 | 110 | 380 | 12.2 | 0 | Yy0 | hv | 0 | -9 | 9 | 0 | 1.5 | FALSE
100 MVA 220/110 kV | 0.06 | 55 | 0.26 | 100 | 110 | 220 | 12 | 0 | Yy0 | hv | 0 | -9 | 9 | 0 | 1.5 | FALSE
63 MVA 110/20 kV | 0.04 | 22 | 0.32 | 63 | 20 | 110 | 18 | 150 | YNd5 | hv | 0 | -9 | 9 | 0 | 1.5 | FALSE
40 MVA 110/20 kV | 0.05 | 18 | 0.34 | 40 | 20 | 110 | 16.2 | 150 | YNd5 | hv | 0 | -9 | 9 | 0 | 1.5 | FALSE
25 MVA 110/20 kV | 0.07 | 14 | 0.41 | 25 | 20 | 110 | 12 | 150 | YNd5 | hv | 0 | -9 | 9 | 0 | 1.5 | FALSE
63 MVA 110/10 kV | 0.04 | 22 | 0.32 | 63 | 10 | 110 | 18 | 150 | YNd5 | hv | 0 | -9 | 9 | 0 | 1.5 | FALSE
40 MVA 110/10 kV | 0.05 | 18 | 0.34 | 40 | 10 | 110 | 16.2 | 150 | YNd5 | hv | 0 | -9 | 9 | 0 | 1.5 | FALSE
25 MVA 110/10 kV | 0.07 | 14 | 0.41 | 25 | 10 | 110 | 12 | 150 | YNd5 | hv | 0 | -9 | 9 | 0 | 1.5 | FALSE
0.25 MVA 20/0.4 kV | 0.32 | 0.8 | 1.44 | 0.25 | 0.4 | 20 | 6 | 150 | Yzn5 | hv | 0 | -2 | 2 | 0 | 2.5 | FALSE
0.4 MVA 20/0.4 kV | 0.3375 | 1.35 | 1.425 | 0.4 | 0.4 | 20 | 6 | 150 | Dyn5 | hv | 0 | -2 | 2 | 0 | 2.5 | FALSE
0.63 MVA 20/0.4 kV | 0.2619 | 1.65 | 1.206 | 0.63 | 0.4 | 20 | 6 | 150 | Dyn5 | hv | 0 | -2 | 2 | 0 | 2.5 | FALSE
0.25 MVA 10/0.4 kV | 0.24 | 0.6 | 1.2 | 0.25 | 0.4 | 10 | 4 | 150 | Dyn5 | hv | 0 | -2 | 2 | 0 | 2.5 | FALSE
0.4 MVA 10/0.4 kV | 0.2375 | 0.95 | 1.325 | 0.4 | 0.4 | 10 | 4 | 150 | Dyn5 | hv | 0 | -2 | 2 | 0 | 2.5 | FALSE
0.63 MVA 10/0.4 kV | 0.1873 | 1.18 | 1.0794 | 0.63 | 0.4 | 10 | 4 | 150 | Dyn5 | hv | 0 | -2 | 2 | 0 | 2.5 | FALSE

## trafo3w_std_types
| sn_hv_mva | sn_mv_mva | sn_lv_mva | vn_hv_kv | vn_mv_kv | vn_lv_kv | vk_hv_percent | vk_mv_percent | vk_lv_percent | vkr_hv_percent | vkr_mv_percent | vkr_lv_percent | pfe_kw | i0_percent | shift_mv_degree | shift_lv_degree | vector_group | tap_side | tap_neutral | tap_min | tap_max | tap_step_percent
63/25/38 MVA 110/20/10 kV | 63 | 25 | 38 | 110 | 20 | 10 | 10.4 | 10.4 | 10.4 | 0.28 | 0.32 | 0.35 | 35 | 0.89 | 0 | 0 | YN0yn0yn0 | hv | 0 | -10 | 10 | 1.2
63/25/38 MVA 110/10/10 kV | 63 | 25 | 38 | 110 | 10 | 10 | 10.4 | 10.4 | 10.4 | 0.28 | 0.32 | 0.35 | 35 | 0.89 | 0 | 0 | YN0yn0yn0 | hv | 0 | -10 | 10 | 1.2

## fuse_std_types
| fuse_type | i_rated_a | t_avg | t_min | t_total | x_avg | x_min | x_total
HV 100A | HV 100A | 100 | 0 | [10.0, 3.64, 0.854, 0.281, 0.1, 0.0531, 0.022, 0.01] | [10.0, 4.267, 1.21, 0.403, 0.1, 0.058, 0.022, 0.01] | 0 | [300.0, 350.0, 450.0, 550.0, 700.0, 850.0, 1200.0, 1752.0] | [600.0, 700.0, 900.0, 1150.0, 1665.0, 2000.0, 3000.0, 4313.0]
HV 10A | HV 10A | 10 | 0 | [10.0, 1675.0, 0.344, 0.156, 0.1, 0.0417, 0.0171, 0.01] | [10.0, 1.3, 0.3, 0.155, 0.1, 0.0555, 0.023, 0.01] | 0 | [30.0, 32.0, 35.0, 37.0, 39.0, 50.0, 70.0, 88.0] | [60.0, 70.0, 80.0, 87.0, 94.0, 110.0, 150.0, 216.0]
HV 125A | HV 125A | 125 | 0 | [10.0, 1.82, 0.344, 0.1, 0.0467, 0.0269, 0.01] | [10.0, 2.478, 0.426, 0.1, 0.0427, 0.0211, 0.01] | 0 | [375.0, 500.0, 700.0, 925.0, 1200.0, 1500.0, 2341.0] | [750.0, 1000.0, 1500.0, 2200.0, 3000.0, 4000.0, 5765.0]
HV 160A | HV 160A | 160 | 0 | [10.0, 4.15, 1.03, 0.198, 0.1, 0.051, 0.0172, 0.01] | [10.0, 2.3, 0.734, 0.274, 0.1, 0.046, 0.0177, 0.01] | 0 | [480.0, 550.0, 700.0, 1000.0, 1260.0, 1600.0, 2500.0, 3227.0] | [960.0, 1300.0, 1700.0, 2200.0, 2996.0, 4000.0, 6000.0, 7946.0]
HV 16A | HV 16A | 16 | 0 | [10.0, 0.352, 0.164, 0.1, 0.0649, 0.0342, 0.01] | [10.0, 2.34, 0.722, 0.181, 0.1, 0.055, 0.0296, 0.01] | 0 | [48.0, 60.0, 65.0, 71.0, 80.0, 100.0, 162.0] | [96.0, 110.0, 125.0, 150.0, 168.0, 200.0, 250.0, 398.0]
HV 200A | HV 200A | 200 | 0 | [10.0, 4.267, 1.21, 0.403, 0.1, 0.058, 0.022, 0.01] | [10.0, 3.73, 1.654, 0.328, 0.1, 0.0531, 0.019, 0.01] | 0 | [600.0, 700.0, 900.0, 1150.0, 1665.0, 2000.0, 3000.0, 4313.0] | [1200.0, 1500.0, 1800.0, 2700.0, 3960.0, 5000.0, 7500.0, 10620.0]
HV 20A | HV 20A | 20 | 0 | [10.0, 1.3, 0.3, 0.155, 0.1, 0.0555, 0.023, 0.01] | [10.0, 1.3, 0.161, 0.1, 0.0611, 0.0399, 0.0141, 0.01] | 0 | [60.0, 70.0, 80.0, 87.0, 94.0, 110.0, 150.0, 216.0] | [120.0, 150.0, 200.0, 223.0, 260.0, 300.0, 450.0, 532.0]
HV 25A | HV 25A | 25 | 0 | [10.0, 2.512, 0.833, 0.299, 0.1, 0.0372, 0.0223, 0.01] | [10.0, 3.125, 0.597, 0.198, 0.1, 0.0378, 0.022, 0.01] | 0 | [75.0, 82.0, 90.0, 100.0, 124.0, 170.0, 200.0, 289.0] | [150.0, 170.0, 210.0, 250.0, 294.0, 400.0, 500.0, 711.0]
HV 31.5A | HV 31.5A | 31.5 | 0 | [10.0, 2.34, 0.722, 0.181, 0.1, 0.055, 0.0296, 0.01] | [10.0, 2.84, 0.368, 0.164, 0.1, 0.0621, 0.0378, 0.0195, 0.01] | 0 | [95.0, 110.0, 125.0, 150.0, 165.0, 200.0, 250.0, 390.0] | [189.0, 220.0, 300.0, 350.0, 393.0, 450.0, 530.0, 700.0, 960.0]
HV 40A | HV 40A | 40 | 0 | [10.0, 1.3, 0.161, 0.1, 0.0611, 0.0399, 0.0141, 0.01] | [10.0, 2.05, 0.369, 0.198, 0.1, 0.051, 0.0298, 0.01] | 0 | [120.0, 150.0, 200.0, 223.0, 260.0, 300.0, 450.0, 532.0] | [240.0, 300.0, 400.0, 450.0, 530.0, 650.0, 800.0, 1311.0]
HV 50A | HV 50A | 50 | 0 | [10.0, 3.215, 0.597, 0.198, 0.1, 0.0378, 0.022, 0.01] | [10.0, 3.64, 0.854, 0.281, 0.1, 0.0531, 0.022, 0.01] | 0 | [150.0, 170.0, 210.0, 250.0, 294.0, 400.0, 500.0, 711.0] | [300.0, 350.0, 450.0, 550.0, 700.0, 850.0, 1200.0, 1752.0]
HV 6.3A | HV 6.3A | 6.3 | 0 | [10.0, 1.39, 0.344, 0.168, 0.1, 0.056, 0.0263, 0.01] | [10.0, 1.711, 0.516, 0.198, 0.1, 0.0634, 0.0303, 0.01] | 0 | [19.0, 19.5, 20.4, 20.8, 22.0, 25.0, 32.0, 48.0] | [38.0, 40.0, 43.0, 48.0, 53.0, 60.0, 75.0, 118.0]
HV 63A | HV 63A | 63 | 0 | [10.0, 2.84, 0.368, 0.164, 0.1, 0.0621, 0.0378, 0.0195, 0.01] | [10.0, 1.82, 0.344, 0.1, 0.0467, 0.0269, 0.01] | 0 | [189.0, 220.0, 300.0, 350.0, 393.0, 450.0, 530.0, 700.0, 961.0] | [378.0, 500.0, 700.0, 934.0, 1200.0, 1500.0, 2366.0]
HV 80A | HV 80A | 80 | 0 | [10.0, 2.05, 0.369, 0.198, 0.1, 0.051, 0.0298, 0.01] | [10.0, 4.15, 1.03, 0.198, 0.1, 0.051, 0.0172, 0.01] | 0 | [240.0, 300.0, 400.0, 450.0, 530.0, 650.0, 800.0, 1311.0] | [480.0, 550.0, 700.0, 1000.0, 1260.0, 1600.0, 2500.0, 3227.0]
Siemens NH-1-100 | Siemens NH-1-100 | 100 | [5400.0, 2000.0, 400.0, 20.0, 1.0, 0.2, 0.012, 0.004] | 0 | 0 | [150.0, 190.0, 250.0, 430.0, 900.0, 1250.0, 2700.0, 3600.0] | 0 | 0
Siemens NH-1-125 | Siemens NH-1-125 | 125 | [4800.0, 120.0, 7.0, 0.1, 0.004] | 0 | 0 | [180.0, 400.0, 740.0, 2000.0, 4250.0] | 0 | 0
Siemens NH-1-16 | Siemens NH-1-16 | 16 | [4000.0, 400.0, 2.0, 0.1, 0.04, 0.01] | 0 | 0 | [26.0, 35.0, 75.0, 150.0, 200.0, 300.0] | 0 | 0
Siemens NH-1-160 | Siemens NH-1-160 | 160 | [4800.0, 120.0, 7.0, 0.1, 0.004] | 0 | 0 | [210.0, 500.0, 900.0, 2300.0, 5000.0] | 0 | 0
Siemens NH-1-25 | Siemens NH-1-25 | 25 | [4000.0, 1000.0, 10.0, 0.2, 0.02, 0.01] | 0 | 0 | [40.0, 50.0, 100.0, 210.0, 400.0, 500.0] | 0 | 0
Siemens NH-1-50 | Siemens NH-1-50 | 50 | [4000.0, 40.0, 4.0, 1.0, 0.02, 0.01] | 0 | 0 | [86.0, 200.0, 300.0, 400.0, 1000.0, 1280.0] | 0 | 0
Siemens NH-1-63 | Siemens NH-1-63 | 63 | [4000.0, 100.0, 10.0, 2.0, 0.04, 0.01] | 0 | 0 | [100.0, 200.0, 300.0, 400.0, 1000.0, 1500.0] | 0 | 0
Siemens NH-1-80 | Siemens NH-1-80 | 80 | [4800.0, 120.0, 7.0, 0.1, 0.01] | 0 | 0 | [150.58, 250.0, 450.0, 1150.0, 2470.0] | 0 | 0
Siemens NH-2-1000 | Siemens NH-2-1000 | 1000 | [4800.0, 120.0, 7.0, 0.1, 0.004] | 0 | 0 | [1900.0, 3500.0, 8400.0, 24000.0, 52000.0] | 0 | 0
Siemens NH-2-200 | Siemens NH-2-200 | 200 | [4800.0, 120.0, 7.0, 0.1, 0.004] | 0 | 0 | [280.0, 650.0, 1200.0, 3000.0, 7000.0] | 0 | 0
Siemens NH-2-224 | Siemens NH-2-224 | 224 | [4800.0, 120.0, 7.0, 0.2, 0.04, 0.004] | 0 | 0 | [400.0, 750.0, 1453.0, 3025.0, 4315.0, 7600.0] | 0 | 0
Siemens NH-2-250 | Siemens NH-2-250 | 250 | [4800.0, 120.0, 7.0, 0.1, 0.004] | 0 | 0 | [450.0, 800.0, 1650.0, 4000.0, 8500.0] | 0 | 0
Siemens NH-2-315 | Siemens NH-2-315 | 315 | [4800.0, 120.0, 7.0, 0.1, 0.004] | 0 | 0 | [550.0, 920.0, 1900.0, 5000.0, 11000.0] | 0 | 0
Siemens NH-2-355 | Siemens NH-2-355 | 355 | [4800.0, 120.0, 6.0, 0.1, 0.004] | 0 | 0 | [650.0, 1116.27, 2350.0, 5840.0, 12790.0] | 0 | 0
Siemens NH-2-400 | Siemens NH-2-400 | 400 | [4800.0, 120.0, 7.0, 0.1, 0.004] | 0 | 0 | [720.0, 1350.0, 2800.0, 6500.0, 15000.0] | 0 | 0
Siemens NH-2-425 | Siemens NH-2-425 | 425 | [4800.0, 120.0, 7.0, 0.1, 0.004] | 0 | 0 | [850.0, 1500.0, 3050.0, 7500.0, 16500.0] | 0 | 0
Siemens NH-2-630 | Siemens NH-2-630 | 630 | [4800.0, 120.0, 7.0, 0.1, 0.004] | 0 | 0 | [1200.0, 2000.0, 4800.0, 12000.0, 26000.0] | 0 | 0

## res_bus
| vm_pu | va_degree | p_mw | q_mvar
0 | 0.99253 | -0.1431 | 0.093848 | 0.02352
1 | 0.99337 | -0.12687 | 0.019233 | 0.0048202
2 | 0.98994 | -0.19315 | 0 | 0
3 | 0.99487 | -0.098021 | 0 | 0
4 | 0.98835 | -0.22408 | 0.050611 | 0.012684
5 | 0.99474 | -0.1006 | 0.0088436 | 0.0022164
6 | 0.99894 | -0.020166 | 0 | 0
7 | 0.98972 | -0.19679 | 0 | 0
8 | 0.9941 | -0.11283 | 0 | 0
9 | 0.98165 | -0.35308 | 0 | 0
10 | 0.98551 | -0.27803 | 0 | 0
11 | 0.97924 | -0.4003 | 0.043616 | 0.010931
12 | 0.99153 | -0.16263 | 0 | 0
13 | 0.99393 | -0.11617 | 0.016097 | 0.0040343
14 | 0.99482 | -0.099337 | 0 | 0
15 | 0.99785 | -0.041117 | 0.072137 | 0.018079
16 | 0.9937 | -0.12105 | 0 | 0
17 | 0.99448 | -0.10601 | 0.029362 | 0.0073587
18 | 0.98749 | -0.23983 | 0 | 0
19 | 0.98738 | -0.2418 | 0.0036449 | 0.00091349
20 | 0.98675 | -0.25411 | 0.0043598 | 0.0010927
21 | 0.99111 | -0.17064 | 0.022623 | 0.0056699
22 | 1 | 0 | -0.44246 | -0.11183
23 | 0.98581 | -0.27223 | 0.0038935 | 0.0009758
24 | 0.98956 | -0.19993 | 0.0098779 | 0.0024756
25 | 0.99138 | -0.16589 | 0.052789 | 0.01323
26 | 0.98733 | -0.24284 | 0.0032597 | 0.00081695
27 | 0.98952 | -0.20068 | 0.0031235 | 0.00078283
28 | 0.99998 | 149.9956 | 0 | 0

## res_line
| p_from_mw | q_from_mvar | p_to_mw | q_to_mvar | pl_mw | ql_mvar | i_from_ka | i_to_ka | i_ka | vm_from_pu | va_from_degree | vm_to_pu | va_to_degree | loading_percent
0 | -0.14465 | -0.036329 | 0.14477 | 0.0364 | 0.00011213 | 7.1434e-05 | 0.21689 | 0.21689 | 0.21689 | 0.99253 | -0.1431 | 0.99337 | -0.12687 | 29.7932
1 | 0.050807 | 0.012809 | -0.050685 | -0.012732 | 0.00012137 | 7.6959e-05 | 0.076197 | 0.076197 | 0.076197 | 0.99253 | -0.1431 | 0.98994 | -0.19315 | 20.9332
2 | -0.164 | -0.041221 | 0.16423 | 0.041364 | 0.00022619 | 0.0001436 | 0.2457 | 0.2457 | 0.2457 | 0.99337 | -0.12687 | 0.99487 | -0.098021 | 22.5003
3 | 0.050685 | 0.012732 | -0.050611 | -0.012684 | 7.4707e-05 | 4.7372e-05 | 0.076197 | 0.076197 | 0.076197 | 0.98994 | -0.19315 | 0.98835 | -0.22408 | 20.9332
4 | 0.0088447 | 0.0022169 | -0.0088436 | -0.0022164 | 1.0869e-06 | 4.806e-07 | 0.013229 | 0.013229 | 0.013229 | 0.99487 | -0.098021 | 0.99474 | -0.1006 | 3.6344
5 | -0.28447 | -0.071847 | 0.28554 | 0.072528 | 0.0010657 | 0.0006802 | 0.42568 | 0.42568 | 0.42568 | 0.99487 | -0.098021 | 0.99894 | -0.020166 | 38.9816
6 | 0.07259 | 0.018505 | -0.072245 | -0.018286 | 0.00034429 | 0.00021934 | 0.10868 | 0.10868 | 0.10868 | 0.99487 | -0.098021 | 0.98972 | -0.19679 | 29.858
7 | 0.038813 | 0.0097611 | -0.038785 | -0.0097439 | 2.7435e-05 | 1.7277e-05 | 0.058064 | 0.058064 | 0.058064 | 0.99487 | -0.098021 | 0.9941 | -0.11283 | 15.9517
8 | -0.28554 | -0.072528 | 0.28582 | 0.072705 | 0.00027745 | 0.00017709 | 0.42568 | 0.42568 | 0.42568 | 0.99894 | -0.020166 | 1 | 0 | 38.9815
9 | 0.013003 | 0.0032594 | -0.013002 | -0.0032584 | 1.9431e-06 | 1.0694e-06 | 0.019551 | 0.019551 | 0.019551 | 0.98972 | -0.19679 | 0.98956 | -0.19993 | 5.371
10 | 0.059242 | 0.015026 | -0.05912 | -0.014949 | 0.00012231 | 7.7751e-05 | 0.089133 | 0.089133 | 0.089133 | 0.98972 | -0.19679 | 0.98749 | -0.23983 | 24.487
11 | 0.022686 | 0.005708 | -0.022632 | -0.0056752 | 5.3846e-05 | 3.2852e-05 | 0.033965 | 0.033966 | 0.033966 | 0.9941 | -0.11283 | 0.99153 | -0.16263 | 9.3312
12 | 0.0161 | 0.0040358 | -0.016097 | -0.0040343 | 2.564e-06 | 1.4883e-06 | 0.024099 | 0.024099 | 0.024099 | 0.9941 | -0.11283 | 0.99393 | -0.11617 | 6.6207
13 | -0.043714 | -0.010993 | 0.043871 | 0.011093 | 0.00015731 | 9.9469e-05 | 0.066277 | 0.066276 | 0.066277 | 0.98165 | -0.35308 | 0.98551 | -0.27803 | 18.2078
14 | 0.043714 | 0.010993 | -0.043616 | -0.010931 | 9.8341e-05 | 6.2185e-05 | 0.066277 | 0.066277 | 0.066277 | 0.98165 | -0.35308 | 0.97924 | -0.4003 | 18.2079
15 | -0.043871 | -0.011093 | 0.043884 | 0.011101 | 1.222e-05 | 7.7262e-06 | 0.066276 | 0.066276 | 0.066276 | 0.98551 | -0.27803 | 0.98581 | -0.27223 | 18.2077
16 | 0.022632 | 0.0056752 | -0.022623 | -0.0056699 | 8.6433e-06 | 5.2741e-06 | 0.033966 | 0.033966 | 0.033966 | 0.99153 | -0.16263 | 0.99111 | -0.17064 | 9.3312
17 | -0.082328 | -0.020701 | 0.082558 | 0.020848 | 0.00022961 | 0.00014643 | 0.12317 | 0.12317 | 0.12317 | 0.99482 | -0.099337 | 0.99785 | -0.041117 | 33.837
18 | 0.052957 | 0.013337 | -0.052902 | -0.013302 | 5.4924e-05 | 3.4849e-05 | 0.079234 | 0.079234 | 0.079234 | 0.99482 | -0.099337 | 0.9937 | -0.12105 | 21.7676
19 | 0.029371 | 0.0073645 | -0.029362 | -0.0073587 | 9.3357e-06 | 5.8074e-06 | 0.043933 | 0.043933 | 0.043933 | 0.99482 | -0.099337 | 0.99448 | -0.10601 | 12.0695
20 | -0.15469 | -0.038927 | 0.155 | 0.039121 | 0.0003046 | 0.00019414 | 0.23074 | 0.23074 | 0.23074 | 0.99785 | -0.041117 | 1 | 0 | 31.6947
21 | 0.052902 | 0.013302 | -0.052789 | -0.01323 | 0.00011302 | 7.1715e-05 | 0.079234 | 0.079234 | 0.079234 | 0.9937 | -0.12105 | 0.99138 | -0.16589 | 21.7676
22 | 0.0069053 | 0.0017305 | -0.0069047 | -0.0017303 | 6.4834e-07 | 2.1068e-07 | 0.010405 | 0.010406 | 0.010406 | 0.98749 | -0.23983 | 0.98738 | -0.2418 | 2.8587
23 | 0.052214 | 0.013218 | -0.052179 | -0.013195 | 3.5772e-05 | 2.2697e-05 | 0.078727 | 0.078727 | 0.078727 | 0.98749 | -0.23983 | 0.98675 | -0.25411 | 21.6284
24 | 0.0032598 | 0.00081682 | -0.0032597 | -0.00081695 | 1.6251e-07 | -1.2565e-07 | 0.0049126 | 0.0049127 | 0.0049127 | 0.98738 | -0.2418 | 0.98733 | -0.24284 | 1.3496
25 | 0.047819 | 0.012103 | -0.047777 | -0.012076 | 4.1548e-05 | 2.6319e-05 | 0.072153 | 0.072153 | 0.072153 | 0.98675 | -0.25411 | 0.98581 | -0.27223 | 19.8223
26 | 0.0031236 | 0.00078272 | -0.0031235 | -0.00078283 | 1.1254e-07 | -1.0272e-07 | 0.004697 | 0.0046971 | 0.0046971 | 0.98956 | -0.19993 | 0.98952 | -0.20068 | 1.2904

## res_trafo
| p_hv_mw | q_hv_mvar | p_lv_mw | q_lv_mvar | pl_mw | ql_mvar | i_hv_ka | i_lv_ka | vm_hv_pu | va_hv_degree | vm_lv_pu | va_lv_degree | loading_percent
0 | -1.2729e-15 | -1.3162e-15 | 0.00165 | 1.2699e-07 | 0.00165 | 1.2699e-07 | 5.2857e-17 | 0.0023815 | 0.99998 | 149.9956 | 1 | 0 | 0.2619

## res_ext_grid
| p_mw | q_mvar
0 | 0.49809 | 0.12577

## res_load
| p_mw | q_mvar
0 | 0.093848 | 0.02352
1 | 0.019233 | 0.0048202
2 | 0.050611 | 0.012684
3 | 0.0088436 | 0.0022164
4 | 0.043616 | 0.010931
5 | 0.016097 | 0.0040343
6 | 0.072137 | 0.018079
7 | 0.029362 | 0.0073587
8 | 0.0036449 | 0.00091349
9 | 0.0043598 | 0.0010927
10 | 0.022623 | 0.0056699
11 | 0.055624 | 0.013941
12 | 0.0038935 | 0.0009758
13 | 0.0098779 | 0.0024756
14 | 0.052789 | 0.01323
15 | 0.0032597 | 0.00081695
16 | 0.0031235 | 0.00078283

## dtypes
| element | column | dtype
0 | bus | name | object
1 | bus | vn_kv | float64
2 | bus | type | object
3 | bus | zone | object
4 | bus | in_service | bool
5 | load | name | object
6 | load | bus | uint32
7 | load | p_mw | float64
8 | load | q_mvar | float64
9 | load | const_z_percent | float64
10 | load | const_i_percent | float64
11 | load | sn_mva | float64
12 | load | scaling | float64
13 | load | in_service | bool
14 | load | type | object
15 | ext_grid | name | object
16 | ext_grid | bus | uint32
17 | ext_grid | vm_pu | float64
18 | ext_grid | va_degree | float64
19 | ext_grid | slack_weight | float64
20 | ext_grid | in_service | bool
21 | line | name | object
22 | line | std_type | object
23 | line | from_bus | uint32
24 | line | to_bus | uint32
25 | line | length_km | float64
26 | line | r_ohm_per_km | float64
27 | line | x_ohm_per_km | float64
28 | line | c_nf_per_km | float64
29 | line | g_us_per_km | float64
30 | line | max_i_ka | float64
31 | line | df | float64
32 | line | parallel | uint32
33 | line | type | object
34 | line | in_service | bool
35 | trafo | name | object
36 | trafo | std_type | object
37 | trafo | hv_bus | uint32
38 | trafo | lv_bus | uint32
39 | trafo | sn_mva | float64
40 | trafo | vn_hv_kv | float64
41 | trafo | vn_lv_kv | float64
42 | trafo | vk_percent | float64
43 | trafo | vkr_percent | float64
44 | trafo | pfe_kw | float64
45 | trafo | i0_percent | float64
46 | trafo | shift_degree | float64
47 | trafo | tap_side | object
48 | trafo | tap_neutral | int32
49 | trafo | tap_min | int32
50 | trafo | tap_max | int32
51 | trafo | tap_step_percent | float64
52 | trafo | tap_step_degree | float64
53 | trafo | tap_pos | int32
54 | trafo | tap_phase_shifter | bool
55 | trafo | parallel | uint32
56 | trafo | df | float64
57 | trafo | in_service | bool
58 | line_geodata | coords | object
59 | bus_geodata | x | float64
60 | bus_geodata | y | float64
61 | bus_geodata | coords | object
62 | res_bus | vm_pu | float64
63 | res_bus | va_degree | float64
64 | res_bus | p_mw | float64
65 | res_bus | q_mvar | float64
66 | res_line | p_from_mw | float64
67 | res_line | q_from_mvar | float64
68 | res_line | p_to_mw | float64
69 | res_line | q_to_mvar | float64
70 | res_line | pl_mw | float64
71 | res_line | ql_mvar | float64
72 | res_line | i_from_ka | float64
73 | res_line | i_to_ka | float64
74 | res_line | i_ka | float64
75 | res_line | vm_from_pu | float64
76 | res_line | va_from_degree | float64
77 | res_line | vm_to_pu | float64
78 | res_line | va_to_degree | float64
79 | res_line | loading_percent | float64
80 | res_trafo | p_hv_mw | float64
81 | res_trafo | q_hv_mvar | float64
82 | res_trafo | p_lv_mw | float64
83 | res_trafo | q_lv_mvar | float64
84 | res_trafo | pl_mw | float64
85 | res_trafo | ql_mvar | float64
86 | res_trafo | i_hv_ka | float64
87 | res_trafo | i_lv_ka | float64
88 | res_trafo | vm_hv_pu | float64
89 | res_trafo | va_hv_degree | float64
90 | res_trafo | vm_lv_pu | float64
91 | res_trafo | va_lv_degree | float64
92 | res_trafo | loading_percent | float64
93 | res_ext_grid | p_mw | float64
94 | res_ext_grid | q_mvar | float64
95 | res_load | p_mw | float64
96 | res_load | q_mvar | float64

## parameters
| version | format_version | converged | OPF_converged | name | f_hz | sn_mva
0 | 2.14.6 | 2.14.0 | TRUE | FALSE |  | 50 | 1