## bus
| name | vn_kv | type | zone | in_service
0 | bus_LV_2197-8_0_5_node_0 | 0.4 | n |  | TRUE
1 | bus_LV_2197-8_0_5_node_1 | 0.4 | n |  | TRUE
2 | bus_LV_2197-8_0_5_node_2 | 0.4 | n |  | TRUE
3 | bus_LV_2197-8_0_5_node_3 | 0.4 | n |  | TRUE
4 | bus_LV_2197-8_0_5_node_4 | 0.4 | n |  | TRUE
5 | bus_LV_2197-8_0_5_node_12 | 0.4 | n |  | TRUE
6 | bus_LV_2197-8_0_5_node_34 | 0.4 | n |  | TRUE
7 | bus_LV_2197-8_0_5_node_38 | 0.4 | n |  | TRUE
8 | bus_LV_2197-8_0_5_node_7 | 0.4 | n |  | TRUE
9 | bus_LV_2197-8_0_5_node_10 | 0.4 | n |  | TRUE
10 | bus_LV_2197-8_0_5_node_5 | 0.4 | n |  | TRUE
11 | bus_LV_2197-8_0_5_node_19 | 0.4 | n |  | TRUE
12 | bus_LV_2197-8_0_5_node_11 | 0.4 | n |  | TRUE
13 | bus_LV_2197-8_0_5_node_25 | 0.4 | n |  | TRUE
14 | bus_LV_2197-8_0_5_node_8 | 0.4 | n |  | TRUE
15 | bus_LV_2197-8_0_5_node_59 | 0.4 | n |  | TRUE
16 | bus_LV_2197-8_0_5_node_13 | 0.4 | n |  | TRUE
17 | bus_LV_2197-8_0_5_node_42 | 0.4 | n |  | TRUE
18 | bus_LV_2197-8_0_5_node_40 | 0.4 | n |  | TRUE
19 | bus_LV_2197-8_0_5_node_15 | 0.4 | n |  | TRUE
20 | bus_LV_2197-8_0_5_node_33 | 0.4 | n |  | TRUE
21 | bus_LV_2197-8_0_5_node_16 | 0.4 | n |  | TRUE
22 | bus_LV_2197-8_0_5_node_44 | 0.4 | n |  | TRUE
23 | bus_LV_2197-8_0_5_node_54 | 0.4 | n |  | TRUE
24 | bus_LV_2197-8_0_5_node_17 | 0.4 | n |  | TRUE
25 | bus_LV_2197-8_0_5_node_58 | 0.4 | n |  | TRUE
26 | bus_LV_2197-8_0_5_node_57 | 0.4 | n |  | TRUE
27 | bus_LV_2197-8_0_5_node_18 | 0.4 | n |  | TRUE
28 | bus_LV_2197-8_0_5_node_24 | 0.4 | n |  | TRUE
29 | bus_LV_2197-8_0_5_node_48 | 0.4 | n |  | TRUE
30 | bus_LV_2197-8_0_5_node_20 | 0.4 | n |  | TRUE
31 | bus_LV_2197-8_0_5_node_22 | 0.4 | n |  | TRUE
32 | bus_LV_2197-8_0_5_node_41 | 0.4 | n |  | TRUE
33 | bus_LV_2197-8_0_5_node_21 | 0.4 | n |  | TRUE
34 | bus_LV_2197-8_0_5_node_46 | 0.4 | n |  | TRUE
35 | bus_LV_2197-8_0_5_node_45 | 0.4 | n |  | TRUE
36 | bus_LV_2197-8_0_5_node_23 | 0.4 | n |  | TRUE
37 | bus_LV_2197-8_0_5_node_47 | 0.4 | n |  | TRUE
38 | bus_LV_2197-8_0_5_node_55 | 0.4 | n |  | TRUE
39 | bus_LV_2197-8_0_5_node_39 | 0.4 | n |  | TRUE
40 | bus_LV_2197-8_0_5_node_37 | 0.4 | n |  | TRUE
41 | bus_LV_2197-8_0_5_node_36 | 0.4 | n |  | TRUE
42 | bus_LV_2197-8_0_5_node_6 | 0.4 | n |  | TRUE
43 | bus_LV_2197-8_0_5_node_9 | 0.4 | n |  | TRUE
44 | bus_LV_2197-8_0_5_node_60 | 0.4 | n |  | TRUE
45 | bus_LV_2197-8_0_5_node_32 | 0.4 | n |  | TRUE
46 | bus_LV_2197-8_0_5_node_62 | 0.4 | n |  | TRUE
47 | bus_LV_2197-8_0_5_node_31 | 0.4 | n |  | TRUE
48 | bus_LV_2197-8_0_5_node_61 | 0.4 | n |  | TRUE
49 | bus_LV_2197-8_0_5_node_26 | 0.4 | n |  | TRUE
50 | bus_LV_2197-8_0_5_node_29 | 0.4 | n |  | TRUE
51 | bus_LV_2197-8_0_5_node_64 | 0.4 | n |  | TRUE
52 | bus_LV_2197-8_0_5_node_51 | 0.4 | n |  | TRUE
53 | bus_LV_2197-8_0_5_node_56 | 0.4 | n |  | TRUE
54 | bus_LV_2197-8_0_5_node_43 | 0.4 | n |  | TRUE
55 | bus_LV_2197-8_0_5_node_63 | 0.4 | n |  | TRUE
56 | bus_LV_2197-8_0_5_node_50 | 0.4 | n |  | TRUE
57 | bus_LV_2197-8_0_5_node_35 | 0.4 | n |  | TRUE
58 | bus_LV_2197-8_0_5_node_30 | 0.4 | n |  | TRUE
59 | bus_LV_2197-8_0_5_node_49 | 0.4 | n |  | TRUE
60 | bus_LV_2197-8_0_5_node_52 | 0.4 | n |  | TRUE
61 | bus_LV_2197-8_0_5_node_53 | 0.4 | n |  | TRUE
62 | bus_MV_506_0_node_47 | 20 | n |  | TRUE

## load
| name | bus | p_mw | q_mvar | const_z_percent | const_i_percent | sn_mva | scaling | in_service | type
0 | LV_2197-8_0_5_load_0 | 0 | 0.086233 | 0.021612 | 0 | 0 |  | 1 | TRUE | wye
1 | LV_2197-8_0_5_load_1 | 1 | 0.052276 | 0.013102 | 0 | 0 |  | 1 | TRUE | wye
2 | LV_2197-8_0_5_load_38 | 7 | 0.068705 | 0.017219 | 0 | 0 |  | 1 | TRUE | wye
3 | LV_2197-8_0_5_load_5 | 10 | 0.067634 | 0.016951 | 0 | 0 |  | 1 | TRUE | wye
4 | LV_2197-8_0_5_load_25 | 13 | 0.0014881 | 0.00037296 | 0 | 0 |  | 1 | TRUE | wye
5 | LV_2197-8_0_5_load_59 | 15 | 0.0013137 | 0.00032925 | 0 | 0 |  | 1 | TRUE | wye
6 | LV_2197-8_0_5_load_40 | 18 | 0.027265 | 0.0068332 | 0 | 0 |  | 1 | TRUE | wye
7 | LV_2197-8_0_5_load_33 | 20 | 0.02646 | 0.0066316 | 0 | 0 |  | 1 | TRUE | wye
8 | LV_2197-8_0_5_load_54 | 23 | 0.0055529 | 0.0013917 | 0 | 0 |  | 1 | TRUE | wye
9 | LV_2197-8_0_5_load_57 | 26 | 0.016383 | 0.0041059 | 0 | 0 |  | 1 | TRUE | wye
10 | LV_2197-8_0_5_load_48 | 29 | 0.0086502 | 0.0021679 | 0 | 0 |  | 1 | TRUE | wye
11 | LV_2197-8_0_5_load_45 | 35 | 0.013046 | 0.0032696 | 0 | 0 |  | 1 | TRUE | wye
12 | LV_2197-8_0_5_load_55 | 38 | 0.01388 | 0.0034787 | 0 | 0 |  | 1 | TRUE | wye
13 | LV_2197-8_0_5_load_39 | 39 | 0.016284 | 0.0040812 | 0 | 0 |  | 1 | TRUE | wye
14 | LV_2197-8_0_5_load_9 | 43 | 0.030291 | 0.0075917 | 0 | 0 |  | 1 | TRUE | wye
15 | LV_2197-8_0_5_load_60 | 44 | 0.00058331 | 0.00014619 | 0 | 0 |  | 1 | TRUE | wye
16 | LV_2197-8_0_5_load_61 | 48 | 0.01217 | 0.00305 | 0 | 0 |  | 1 | TRUE | wye
17 | LV_2197-8_0_5_load_64 | 51 | 0.015901 | 0.0039852 | 0 | 0 |  | 1 | TRUE | wye
18 | LV_2197-8_0_5_load_56 | 53 | 0.015526 | 0.0038912 | 0 | 0 |  | 1 | TRUE | wye
19 | LV_2197-8_0_5_load_43 | 54 | 0.01771 | 0.0044386 | 0 | 0 |  | 1 | TRUE | wye
20 | LV_2197-8_0_5_load_63 | 55 | 0.028597 | 0.0071672 | 0 | 0 |  | 1 | TRUE | wye
21 | LV_2197-8_0_5_load_50 | 56 | 0.002638 | 0.00066115 | 0 | 0 |  | 1 | TRUE | wye
22 | LV_2197-8_0_5_load_35 | 57 | 0.012561 | 0.0031482 | 0 | 0 |  | 1 | TRUE | wye
23 | LV_2197-8_0_5_load_30 | 58 | 0.026035 | 0.0065249 | 0 | 0 |  | 1 | TRUE | wye
24 | LV_2197-8_0_5_load_49 | 59 | 0.0033991 | 0.00085191 | 0 | 0 |  | 1 | TRUE | wye
25 | LV_2197-8_0_5_load_52 | 60 | 0.0029077 | 0.00072873 | 0 | 0 |  | 1 | TRUE | wye
26 | LV_2197-8_0_5_load_53 | 61 | 0.0047843 | 0.0011991 | 0 | 0 |  | 1 | TRUE | wye

## ext_grid
| name | bus | vm_pu | va_degree | slack_weight | in_service
0 |  | 39 | 1 | 0 | 1 | TRUE

## line
| name | std_type | from_bus | to_bus | length_km | r_ohm_per_km | x_ohm_per_km | c_nf_per_km | g_us_per_km | max_i_ka | df | parallel | type | in_service
0 | LV_2197-8_0_5_line_0 |  | 0 | 1 | 0.077372 | 0.125 | 0.08 | 261 | 0 | 0.364 | 1 | 2 | cs | TRUE
1 | LV_2197-8_0_5_line_1 |  | 0 | 2 | 0.062099 | 0.125 | 0.08 | 261 | 0 | 0.364 | 1 | 1 | cs | TRUE
2 | LV_2197-8_0_5_line_2 |  | 1 | 3 | 0.0587 | 0.125 | 0.08 | 261 | 0 | 0.364 | 1 | 4 | cs | TRUE
3 | LV_2197-8_0_5_line_3 |  | 2 | 4 | 0.011361 | 0.125 | 0.08 | 261 | 0 | 0.364 | 1 | 1 | cs | TRUE
4 | LV_2197-8_0_5_line_4 |  | 3 | 5 | 0.049976 | 0.125 | 0.08 | 261 | 0 | 0.364 | 1 | 4 | cs | TRUE
5 | LV_2197-8_0_5_line_5 |  | 3 | 6 | 0.083425 | 0.125 | 0.08 | 261 | 0 | 0.364 | 1 | 4 | cs | TRUE
6 | LV_2197-8_0_5_line_6 |  | 4 | 7 | 0.038959 | 0.125 | 0.08 | 261 | 0 | 0.364 | 1 | 1 | cs | TRUE
7 | LV_2197-8_0_5_line_7 |  | 5 | 15 | 0.01314 | 0.125 | 0.08 | 261 | 0 | 0.364 | 1 | 4 | cs | TRUE
8 | LV_2197-8_0_5_line_8 |  | 6 | 39 | 0.054124 | 0.125 | 0.08 | 261 | 0 | 0.364 | 1 | 4 | cs | TRUE
9 | LV_2197-8_0_5_line_9 |  | 6 | 19 | 0.010847 | 0.125 | 0.08 | 261 | 0 | 0.364 | 1 | 4 | cs | TRUE
10 | LV_2197-8_0_5_line_10 |  | 8 | 9 | 0.046818 | 0.125 | 0.08 | 261 | 0 | 0.364 | 1 | 1 | cs | TRUE
11 | LV_2197-8_0_5_line_11 |  | 8 | 10 | 0.047475 | 0.125 | 0.08 | 261 | 0 | 0.364 | 1 | 1 | cs | TRUE
12 | LV_2197-8_0_5_line_12 |  | 9 | 11 | 0.071053 | 0.125 | 0.08 | 261 | 0 | 0.364 | 1 | 1 | cs | TRUE
13 | LV_2197-8_0_5_line_13 |  | 10 | 42 | 0.018124 | 0.125 | 0.08 | 261 | 0 | 0.364 | 1 | 1 | cs | TRUE
14 | LV_2197-8_0_5_line_14 |  | 11 | 29 | 0.0336 | 0.125 | 0.08 | 261 | 0 | 0.364 | 1 | 1 | cs | TRUE
15 | LV_2197-8_0_5_line_15 |  | 12 | 13 | 0.014977 | 0.125 | 0.08 | 261 | 0 | 0.364 | 1 | 4 | cs | TRUE
16 | LV_2197-8_0_5_line_16 |  | 12 | 14 | 0.008228 | 0.125 | 0.08 | 261 | 0 | 0.364 | 1 | 2 | cs | TRUE
17 | LV_2197-8_0_5_line_17 |  | 13 | 49 | 0.032455 | 0.125 | 0.08 | 261 | 0 | 0.364 | 1 | 4 | cs | TRUE
18 | LV_2197-8_0_5_line_18 |  | 14 | 44 | 0.021776 | 0.125 | 0.08 | 261 | 0 | 0.364 | 1 | 1 | cs | TRUE
19 | LV_2197-8_0_5_line_19 |  | 14 | 42 | 0.003239 | 0.125 | 0.08 | 261 | 0 | 0.364 | 1 | 2 | cs | TRUE
20 | LV_2197-8_0_5_line_20 |  | 15 | 50 | 0.0091012 | 0.125 | 0.08 | 261 | 0 | 0.364 | 1 | 4 | cs | TRUE
21 | LV_2197-8_0_5_line_21 |  | 16 | 17 | 0.018459 | 0.125 | 0.08 | 261 | 0 | 0.364 | 1 | 1 | cs | TRUE
22 | LV_2197-8_0_5_line_22 |  | 16 | 18 | 0.022325 | 0.125 | 0.08 | 261 | 0 | 0.364 | 1 | 1 | cs | TRUE
23 | LV_2197-8_0_5_line_23 |  | 17 | 51 | 0.009977 | 0.125 | 0.08 | 261 | 0 | 0.364 | 1 | 1 | cs | TRUE
24 | LV_2197-8_0_5_line_24 |  | 17 | 52 | 0.039577 | 0.125 | 0.08 | 261 | 0 | 0.364 | 1 | 1 | cs | TRUE
25 | LV_2197-8_0_5_line_25 |  | 19 | 20 | 0.077871 | 0.125 | 0.08 | 261 | 0 | 0.364 | 1 | 4 | cs | TRUE
26 | LV_2197-8_0_5_line_26 |  | 20 | 28 | 0.038009 | 0.125 | 0.08 | 261 | 0 | 0.364 | 1 | 4 | cs | TRUE
27 | LV_2197-8_0_5_line_27 |  | 21 | 22 | 0.016606 | 0.125 | 0.08 | 261 | 0 | 0.364 | 1 | 4 | cs | TRUE
28 | LV_2197-8_0_5_line_28 |  | 21 | 23 | 0.0059834 | 0.125 | 0.08 | 261 | 0 | 0.364 | 1 | 4 | cs | TRUE
29 | LV_2197-8_0_5_line_29 |  | 22 | 54 | 0.0158 | 0.125 | 0.08 | 261 | 0 | 0.364 | 1 | 1 | cs | TRUE
30 | LV_2197-8_0_5_line_30 |  | 22 | 33 | 0.021211 | 0.125 | 0.08 | 261 | 0 | 0.364 | 1 | 4 | cs | TRUE
31 | LV_2197-8_0_5_line_31 |  | 23 | 27 | 0.015743 | 0.125 | 0.08 | 261 | 0 | 0.364 | 1 | 4 | cs | TRUE
32 | LV_2197-8_0_5_line_32 |  | 24 | 25 | 0.002385 | 0.125 | 0.08 | 261 | 0 | 0.364 | 1 | 1 | cs | TRUE
33 | LV_2197-8_0_5_line_33 |  | 24 | 26 | 0.022918 | 0.125 | 0.08 | 261 | 0 | 0.364 | 1 | 1 | cs | TRUE
34 | LV_2197-8_0_5_line_34 |  | 25 | 55 | 0.027297 | 0.125 | 0.08 | 261 | 0 | 0.364 | 1 | 1 | cs | TRUE
35 | LV_2197-8_0_5_line_35 |  | 27 | 28 | 0.046124 | 0.125 | 0.08 | 261 | 0 | 0.364 | 1 | 4 | cs | TRUE
36 | LV_2197-8_0_5_line_36 |  | 30 | 31 | 0.017287 | 0.125 | 0.08 | 261 | 0 | 0.364 | 1 | 2 | cs | TRUE
37 | LV_2197-8_0_5_line_37 |  | 30 | 32 | 0.037096 | 0.125 | 0.08 | 261 | 0 | 0.364 | 1 | 1 | cs | TRUE
38 | LV_2197-8_0_5_line_38 |  | 31 | 34 | 0.006545 | 0.125 | 0.08 | 261 | 0 | 0.364 | 1 | 1 | cs | TRUE
39 | LV_2197-8_0_5_line_39 |  | 31 | 35 | 0.011109 | 0.125 | 0.08 | 261 | 0 | 0.364 | 1 | 1 | cs | TRUE
40 | LV_2197-8_0_5_line_40 |  | 31 | 33 | 0.089591 | 0.125 | 0.08 | 261 | 0 | 0.364 | 1 | 2 | cs | TRUE
41 | LV_2197-8_0_5_line_41 |  | 32 | 56 | 0.013677 | 0.125 | 0.08 | 261 | 0 | 0.364 | 1 | 1 | cs | TRUE
42 | LV_2197-8_0_5_line_42 |  | 34 | 37 | 0.04035 | 0.125 | 0.08 | 261 | 0 | 0.364 | 1 | 1 | cs | TRUE
43 | LV_2197-8_0_5_line_43 |  | 36 | 37 | 0.010883 | 0.125 | 0.08 | 261 | 0 | 0.364 | 1 | 1 | cs | TRUE
44 | LV_2197-8_0_5_line_44 |  | 36 | 38 | 0.032388 | 0.125 | 0.08 | 261 | 0 | 0.364 | 1 | 1 | cs | TRUE
45 | LV_2197-8_0_5_line_45 |  | 37 | 55 | 0.015799 | 0.125 | 0.08 | 261 | 0 | 0.364 | 1 | 1 | cs | TRUE
46 | LV_2197-8_0_5_line_46 |  | 38 | 53 | 0.027742 | 0.125 | 0.08 | 261 | 0 | 0.364 | 1 | 1 | cs | TRUE
47 | LV_2197-8_0_5_line_47 |  | 39 | 40 | 0.042389 | 0.125 | 0.08 | 261 | 0 | 0.364 | 1 | 1 | cs | TRUE
48 | LV_2197-8_0_5_line_48 |  | 40 | 41 | 0.023146 | 0.125 | 0.08 | 261 | 0 | 0.364 | 1 | 1 | cs | TRUE
49 | LV_2197-8_0_5_line_49 |  | 41 | 57 | 0.030432 | 0.125 | 0.08 | 261 | 0 | 0.364 | 1 | 1 | cs | TRUE
50 | LV_2197-8_0_5_line_50 |  | 42 | 43 | 0.050705 | 0.125 | 0.08 | 261 | 0 | 0.364 | 1 | 1 | cs | TRUE
51 | LV_2197-8_0_5_line_51 |  | 43 | 45 | 0.0050332 | 0.125 | 0.08 | 261 | 0 | 0.364 | 1 | 1 | cs | TRUE
52 | LV_2197-8_0_5_line_52 |  | 45 | 46 | 0.027168 | 0.125 | 0.08 | 261 | 0 | 0.364 | 1 | 1 | cs | TRUE
53 | LV_2197-8_0_5_line_53 |  | 45 | 47 | 0.15672 | 0.125 | 0.08 | 261 | 0 | 0.364 | 1 | 1 | cs | TRUE
54 | LV_2197-8_0_5_line_54 |  | 46 | 48 | 0.055291 | 0.125 | 0.08 | 261 | 0 | 0.364 | 1 | 1 | cs | TRUE
55 | LV_2197-8_0_5_line_55 |  | 47 | 58 | 0.025703 | 0.125 | 0.08 | 261 | 0 | 0.364 | 1 | 1 | cs | TRUE
56 | LV_2197-8_0_5_line_56 |  | 49 | 50 | 0.003688 | 0.125 | 0.08 | 261 | 0 | 0.364 | 1 | 4 | cs | TRUE
57 | LV_2197-8_0_5_line_57 |  | 52 | 60 | 0.013211 | 0.125 | 0.08 | 261 | 0 | 0.364 | 1 | 1 | cs | TRUE
58 | LV_2197-8_0_5_line_58 |  | 52 | 59 | 0.022314 | 0.125 | 0.08 | 261 | 0 | 0.364 | 1 | 1 | cs | TRUE
59 | LV_2197-8_0_5_line_59 |  | 56 | 59 | 0.0057282 | 0.125 | 0.08 | 261 | 0 | 0.364 | 1 | 1 | cs | TRUE
60 | LV_2197-8_0_5_line_60 |  | 60 | 61 | 0.00030479 | 0.125 | 0.08 | 261 | 0 | 0.364 | 1 | 1 | cs | TRUE

## trafo
| name | std_type | hv_bus | lv_bus | sn_mva | vn_hv_kv | vn_lv_kv | vk_percent | vkr_percent | pfe_kw | i0_percent | shift_degree | tap_side | tap_neutral | tap_min | tap_max | tap_step_percent | tap_step_degree | tap_pos | tap_phase_shifter | parallel | df | in_service
0 | LV_2197-8_0_5_trafo_39 | 0.63 MVA 20/0.4 kV | 62 | 39 | 0.63 | 20 | 0.4 | 6 | 1.206 | 1.65 | 0.2619 | 150 | hv | 0 | -2 | 2 | 2.5 | 0 | 0 | FALSE | 1 | 1 | TRUE

## line_geodata
| x0 | y0 | x1 | y1 | x2 | y2 | x3 | y3 | x4 | y4 | x5 | y5 | x6 | y6 | x7 | y7 | x8 | y8 | x9 | y9
0 | 2576929.4203 | 1184765.8853 | 2576930.8678 | 1184694.1644 | 2576931.0668 | 1184688.5313
1 | 2576881.311 | 1184792.4298 | 2576902.7003 | 1184793.5031 | 2576915.7618 | 1184788.3498 | 2576925.1058 | 1184777.1078 | 2576929.4203 | 1184765.8853 | 2576929.4203 | 1184765.8853
2 | 2576937.6201 | 1184630.405 | 2576932.1886 | 1184656.7731 | 2576931.0668 | 1184688.5313
3 | 2576881.311 | 1184792.4298 | 2576869.9437 | 1184791.6512
4 | 2576937.6201 | 1184630.405 | 2576943.4114 | 1184612.2176 | 2576945.9233 | 1184612.4524 | 2576948.5993 | 1184611.675 | 2576950.7524 | 1184609.9102 | 2576952.0404 | 1184607.4484 | 2576952.2663 | 1184604.6794 | 2576962.4607 | 1184604.062 | 2576962.4412 | 1184597.0361
5 | 2576937.6201 | 1184630.405 | 2576929.819 | 1184624.2653 | 2576924.0476 | 1184598.2629 | 2576917.3608 | 1184596.0765 | 2576880.3642 | 1184611.172
6 | 2576869.9437 | 1184791.6512 | 2576831.0757 | 1184788.9956
7 | 2576962.4412 | 1184597.0361 | 2576969.3761 | 1184596.2645 | 2576969.303 | 1184590.1022
8 | 2576880.3642 | 1184611.172 | 2576877.4902 | 1184623.8453 | 2576878.1232 | 1184664.9697
9 | 2576869.5966 | 1184609.624 | 2576880.3642 | 1184611.172
10 | 2577020.586 | 1184553.8339 | 2577064.4849 | 1184537.223
11 | 2577020.586 | 1184553.8339 | 2577020.6482 | 1184556.1126 | 2577019.0497 | 1184559.2092 | 2577015.7356 | 1184562.7461 | 2577013.5824 | 1184566.4674 | 2577013.1013 | 1184572.3613 | 2577014.6006 | 1184598.9694
12 | 2577046.6558 | 1184481.7737 | 2577053.0765 | 1184482.2159 | 2577054.9034 | 1184506.755 | 2577056.0464 | 1184522.1364 | 2577061.5875 | 1184520.1363 | 2577063.7784 | 1184528.1654 | 2577065.9786 | 1184536.6614 | 2577064.4849 | 1184537.223
13 | 2577001.4594 | 1184607.3355 | 2577005.6886 | 1184599.6485 | 2577013.216 | 1184600.1309 | 2577014.6006 | 1184598.9694
14 | 2577046.6558 | 1184481.7737 | 2577022.7978 | 1184480.109 | 2577022.457 | 1184488.726 | 2577021.398 | 1184488.6714
15 | 2576990.5015 | 1184603.9315 | 2576990.5011 | 1184599.8849 | 2576990.5069 | 1184588.9546
16 | 2576990.5015 | 1184603.9315 | 2576998.4703 | 1184606.0686
17 | 2576972.4703 | 1184579.2882 | 2576982.5249 | 1184574.0466 | 2576986.1638 | 1184573.599 | 2576989.3223 | 1184575.2544 | 2576990.5122 | 1184579.0073 | 2576990.5069 | 1184588.9546
18 | 2576998.4703 | 1184606.0686 | 2577001.0329 | 1184599.6665 | 2577001.0407 | 1184584.7864
19 | 2576998.4703 | 1184606.0686 | 2577001.4594 | 1184607.3355
20 | 2576969.195 | 1184581.0017 | 2576969.303 | 1184590.1022
21 | 2576861.2151 | 1184536.5072 | 2576861.5322 | 1184523.8105 | 2576864.0231 | 1184518.6203
22 | 2576861.2151 | 1184536.5072 | 2576838.9307 | 1184535.1644
23 | 2576864.0231 | 1184518.6203 | 2576867.8216 | 1184516.0153 | 2576873.209 | 1184515.7165
24 | 2576864.0231 | 1184518.6203 | 2576862.0441 | 1184512.1468 | 2576858.6861 | 1184508.2689 | 2576852.6384 | 1184505.6021 | 2576831.5367 | 1184504.161
25 | 2576869.5966 | 1184609.624 | 2576844.4523 | 1184620.5606 | 2576807.0226 | 1184638.0262 | 2576798.8061 | 1184642.0451
26 | 2576765.6819 | 1184660.4765 | 2576776.3229 | 1184653.0423 | 2576798.8061 | 1184642.0451
27 | 2576736.224 | 1184614.1892 | 2576737.4416 | 1184597.6314
28 | 2576736.224 | 1184614.1892 | 2576738.0832 | 1184619.8765
29 | 2576737.4416 | 1184597.6314 | 2576753.1921 | 1184598.8818
30 | 2576738.9848 | 1184576.481 | 2576737.4416 | 1184597.6314
31 | 2576742.9751 | 1184634.8404 | 2576738.0832 | 1184619.8765
32 | 2576835.0166 | 1184594.4391 | 2576835.7276 | 1184596.7153
33 | 2576835.7276 | 1184596.7153 | 2576814.3189 | 1184604.8955
34 | 2576835.0166 | 1184594.4391 | 2576828.4016 | 1184593.0752 | 2576826.425 | 1184583.2889 | 2576827.5217 | 1184572.7875
35 | 2576742.9751 | 1184634.8404 | 2576744.9812 | 1184632.5647 | 2576752.1919 | 1184630.1465 | 2576753.7861 | 1184629.8957 | 2576755.0752 | 1184629.6906 | 2576755.1299 | 1184630.0127 | 2576765.6819 | 1184660.4765
36 | 2576787.728 | 1184532.0791 | 2576788.0861 | 1184535.8464 | 2576788.4442 | 1184539.6025 | 2576788.5815 | 1184543.504 | 2576788.566 | 1184549.3293
37 | 2576787.728 | 1184532.0791 | 2576787.529 | 1184529.9788 | 2576783.2713 | 1184520.4793 | 2576782.7533 | 1184512.8885 | 2576784.0463 | 1184501.911 | 2576789.9206 | 1184501.2211
38 | 2576794.868 | 1184550.6611 | 2576792.9254 | 1184549.6459 | 2576788.566 | 1184549.3293
39 | 2576788.566 | 1184549.3293 | 2576782.3744 | 1184548.8754 | 2576782.0881 | 1184553.768
40 | 2576738.9848 | 1184576.481 | 2576741.6011 | 1184540.8299 | 2576746.5412 | 1184541.3109 | 2576748.7206 | 1184540.4131 | 2576750.9729 | 1184540.6044 | 2576751.5111 | 1184541.614 | 2576775.9497 | 1184543.4642 | 2576778.6027 | 1184542.6646 | 2576788.5815 | 1184543.504 | 2576788.566 | 1184549.3293
41 | 2576789.9206 | 1184501.2211 | 2576803.5637 | 1184502.1849
42 | 2576831.531 | 1184557.7335 | 2576831.502 | 1184554.1873 | 2576794.868 | 1184550.6611
43 | 2576831.443 | 1184546.8503 | 2576831.502 | 1184554.1873 | 2576831.531 | 1184557.7335
44 | 2576831.443 | 1184546.8503 | 2576863.6067 | 1184550.6557
45 | 2576831.531 | 1184557.7335 | 2576828.3971 | 1184564.4047 | 2576827.5217 | 1184572.7875
46 | 2576863.6067 | 1184550.6557 | 2576891.156 | 1184553.9151
47 | 2576875.7429 | 1184706.6843 | 2576878.0565 | 1184702.9956 | 2576878.4898 | 1184688.7865 | 2576878.1232 | 1184664.9697
48 | 2576855.969 | 1184718.7784 | 2576869.699 | 1184710.821 | 2576875.7429 | 1184706.6843
49 | 2576855.969 | 1184718.7784 | 2576845.3673 | 1184712.7274 | 2576838.5961 | 1184706.4616 | 2576830.5219 | 1184710.4374
50 | 2577001.4594 | 1184607.3355 | 2577005.8679 | 1184610.5313 | 2577008.1033 | 1184618.2045 | 2577007.9376 | 1184655.4719
51 | 2577007.9152 | 1184660.5051 | 2577007.9376 | 1184655.4719
52 | 2577007.9152 | 1184660.5051 | 2577035.1619 | 1184660.3668
53 | 2577025.1781 | 1184812.7404 | 2577025.0029 | 1184808.8724 | 2577011.2091 | 1184786.3915 | 2577007.4146 | 1184774.1775 | 2577007.9152 | 1184660.5051
54 | 2577035.1619 | 1184660.3668 | 2577046.5414 | 1184660.3118 | 2577054.2843 | 1184655.335 | 2577054.2518 | 1184620.6286
55 | 2577025.1781 | 1184812.7404 | 2577022.0249 | 1184824.3252 | 2577018.7472 | 1184837.6243
56 | 2576972.4703 | 1184579.2882 | 2576969.195 | 1184581.0017
57 | 2576831.5367 | 1184504.161 | 2576832.6413 | 1184490.9963
58 | 2576831.5367 | 1184504.161 | 2576809.2777 | 1184502.5886
59 | 2576809.2777 | 1184502.5886 | 2576803.5637 | 1184502.1849
60 | 2576832.6668 | 1184490.6926 | 2576832.6413 | 1184490.9963

## bus_geodata
| x | y | coords
0 | 2576929.4203 | 1184765.8853
1 | 2576931.0668 | 1184688.5313
2 | 2576881.311 | 1184792.4298
3 | 2576937.6201 | 1184630.405
4 | 2576869.9437 | 1184791.6512
5 | 2576962.4412 | 1184597.0361
6 | 2576880.3642 | 1184611.172
7 | 2576831.0757 | 1184788.9956
8 | 2577020.586 | 1184553.8339
9 | 2577064.4848 | 1184537.223
10 | 2577014.6006 | 1184598.9694
11 | 2577046.6558 | 1184481.7737
12 | 2576990.5015 | 1184603.9315
13 | 2576990.5069 | 1184588.9546
14 | 2576998.4703 | 1184606.0686
15 | 2576969.303 | 1184590.1022
16 | 2576861.2151 | 1184536.5072
17 | 2576864.0231 | 1184518.6203
18 | 2576838.9307 | 1184535.1644
19 | 2576869.5966 | 1184609.624
20 | 2576798.8061 | 1184642.0451
21 | 2576736.224 | 1184614.1892
22 | 2576737.4416 | 1184597.6314
23 | 2576738.0832 | 1184619.8765
24 | 2576835.7276 | 1184596.7153
25 | 2576835.0166 | 1184594.4391
26 | 2576814.3189 | 1184604.8955
27 | 2576742.9751 | 1184634.8404
28 | 2576765.6819 | 1184660.4765
29 | 2577021.398 | 1184488.6714
30 | 2576787.728 | 1184532.0791
31 | 2576788.566 | 1184549.3293
32 | 2576789.9206 | 1184501.2211
33 | 2576738.9848 | 1184576.481
34 | 2576794.868 | 1184550.6611
35 | 2576782.0881 | 1184553.768
36 | 2576831.443 | 1184546.8503
37 | 2576831.531 | 1184557.7335
38 | 2576863.6067 | 1184550.6557
39 | 2576878.1232 | 1184664.9697
40 | 2576875.7429 | 1184706.6843
41 | 2576855.969 | 1184718.7784
42 | 2577001.4594 | 1184607.3355
43 | 2577007.9376 | 1184655.4719
44 | 2577001.0407 | 1184584.7864
45 | 2577007.9152 | 1184660.5051
46 | 2577035.1619 | 1184660.3668
47 | 2577025.1781 | 1184812.7404
48 | 2577054.2518 | 1184620.6286
49 | 2576972.4703 | 1184579.2882
50 | 2576969.195 | 1184581.0017
51 | 2576873.209 | 1184515.7165
52 | 2576831.5367 | 1184504.161
53 | 2576891.156 | 1184553.9151
54 | 2576753.1921 | 1184598.8818
55 | 2576827.5217 | 1184572.7875
56 | 2576803.5637 | 1184502.1849
57 | 2576830.5219 | 1184710.4374
58 | 2577018.7472 | 1184837.6243
59 | 2576809.2777 | 1184502.5886
60 | 2576832.6413 | 1184490.9963
61 | 2576832.6668 | 1184490.6926
62 | 2576878.366 | 1184692.8481

## line_std_types
| c_nf_per_km | r_ohm_per_km | x_ohm_per_km | max_i_ka | type | q_mm2 | alpha | voltage_rating
NAYY 4x50 SE | 210 | 0.642 | 0.083 | 0.142 | cs | 50 | 0.00403 | LV
NAYY 4x120 SE | 264 | 0.225 | 0.08 | 0.242 | cs | 120 | 0.00403 | LV
NAYY 4x150 SE | 261 | 0.208 | 0.08 | 0.27 | cs | 150 | 0.00403 | LV
NA2XS2Y 1x95 RM/25 12/20 kV | 216 | 0.313 | 0.132 | 0.252 | cs | 95 | 0.00403 | MV
NA2XS2Y 1x185 RM/25 12/20 kV | 273 | 0.161 | 0.117 | 0.362 | cs | 185 | 0.00403 | MV
NA2XS2Y 1x240 RM/25 12/20 kV | 304 | 0.122 | 0.112 | 0.421 | cs | 240 | 0.00403 | MV
NA2XS2Y 1x95 RM/25 6/10 kV | 315 | 0.313 | 0.123 | 0.249 | cs | 95 | 0.00403 | MV
NA2XS2Y 1x185 RM/25 6/10 kV | 406 | 0.161 | 0.11 | 0.358 | cs | 185 | 0.00403 | MV
NA2XS2Y 1x240 RM/25 6/10 kV | 456 | 0.122 | 0.105 | 0.416 | cs | 240 | 0.00403 | MV
NA2XS2Y 1x150 RM/25 12/20 kV | 250 | 0.206 | 0.116 | 0.319 | cs | 150 | 0.00403 | MV
NA2XS2Y 1x120 RM/25 12/20 kV | 230 | 0.253 | 0.119 | 0.283 | cs | 120 | 0.00403 | MV
NA2XS2Y 1x70 RM/25 12/20 kV | 190 | 0.443 | 0.132 | 0.22 | cs | 70 | 0.00403 | MV
NA2XS2Y 1x150 RM/25 6/10 kV | 360 | 0.206 | 0.11 | 0.315 | cs | 150 | 0.00403 | MV
NA2XS2Y 1x120 RM/25 6/10 kV | 340 | 0.253 | 0.113 | 0.28 | cs | 120 | 0.00403 | MV
NA2XS2Y 1x70 RM/25 6/10 kV | 280 | 0.443 | 0.123 | 0.217 | cs | 70 | 0.00403 | MV
N2XS(FL)2Y 1x120 RM/35 64/110 kV | 112 | 0.153 | 0.166 | 0.366 | cs | 120 | 0.00393 | HV
N2XS(FL)2Y 1x185 RM/35 64/110 kV | 125 | 0.099 | 0.156 | 0.457 | cs | 185 | 0.00393 | HV
N2XS(FL)2Y 1x240 RM/35 64/110 kV | 135 | 0.075 | 0.149 | 0.526 | cs | 240 | 0.00393 | HV
N2XS(FL)2Y 1x300 RM/35 64/110 kV | 144 | 0.06 | 0.144 | 0.588 | cs | 300 | 0.00393 | HV
15-AL1/3-ST1A 0.4 | 11 | 1.8769 | 0.35 | 0.105 | ol | 16 | 0.00403 | LV
24-AL1/4-ST1A 0.4 | 11.25 | 1.2012 | 0.335 | 0.14 | ol | 24 | 0.00403 | LV
48-AL1/8-ST1A 0.4 | 12.2 | 0.5939 | 0.3 | 0.21 | ol | 48 | 0.00403 | LV
94-AL1/15-ST1A 0.4 | 13.2 | 0.306 | 0.29 | 0.35 | ol | 94 | 0.00403 | LV
34-AL1/6-ST1A 10.0 | 9.7 | 0.8342 | 0.36 | 0.17 | ol | 34 | 0.00403 | MV
48-AL1/8-ST1A 10.0 | 10.1 | 0.5939 | 0.35 | 0.21 | ol | 48 | 0.00403 | MV
70-AL1/11-ST1A 10.0 | 10.4 | 0.4132 | 0.339 | 0.29 | ol | 70 | 0.00403 | MV
94-AL1/15-ST1A 10.0 | 10.75 | 0.306 | 0.33 | 0.35 | ol | 94 | 0.00403 | MV
122-AL1/20-ST1A 10.0 | 11.1 | 0.2376 | 0.323 | 0.41 | ol | 122 | 0.00403 | MV
149-AL1/24-ST1A 10.0 | 11.25 | 0.194 | 0.315 | 0.47 | ol | 149 | 0.00403 | MV
34-AL1/6-ST1A 20.0 | 9.15 | 0.8342 | 0.382 | 0.17 | ol | 34 | 0.00403 | MV
48-AL1/8-ST1A 20.0 | 9.5 | 0.5939 | 0.372 | 0.21 | ol | 48 | 0.00403 | MV
70-AL1/11-ST1A 20.0 | 9.7 | 0.4132 | 0.36 | 0.29 | ol | 70 | 0.00403 | MV
94-AL1/15-ST1A 20.0 | 10 | 0.306 | 0.35 | 0.35 | ol | 94 | 0.00403 | MV
122-AL1/20-ST1A 20.0 | 10.3 | 0.2376 | 0.344 | 0.41 | ol | 122 | 0.00403 | MV
149-AL1/24-ST1A 20.0 | 10.5 | 0.194 | 0.337 | 0.47 | ol | 149 | 0.00403 | MV
184-AL1/30-ST1A 20.0 | 10.75 | 0.1571 | 0.33 | 0.535 | ol | 184 | 0.00403 | MV
243-AL1/39-ST1A 20.0 | 11 | 0.1188 | 0.32 | 0.645 | ol | 243 | 0.00403 | MV
48-AL1/8-ST1A 110.0 | 8 | 0.5939 | 0.46 | 0.21 | ol | 48 | 0.00403 | HV
70-AL1/11-ST1A 110.0 | 8.4 | 0.4132 | 0.45 | 0.29 | ol | 70 | 0.00403 | HV
94-AL1/15-ST1A 110.0 | 8.65 | 0.306 | 0.44 | 0.35 | ol | 94 | 0.00403 | HV
122-AL1/20-ST1A 110.0 | 8.5 | 0.2376 | 0.43 | 0.41 | ol | 122 | 0.00403 | HV
149-AL1/24-ST1A 110.0 | 8.75 | 0.194 | 0.41 | 0.47 | ol | 149 | 0.00403 | HV
184-AL1/30-ST1A 110.0 | 8.8 | 0.1571 | 0.4 | 0.535 | ol | 184 | 0.00403 | HV
243-AL1/39-ST1A 110.0 | 9 | 0.1188 | 0.39 | 0.645 | ol | 243 | 0.00403 | HV
305-AL1/39-ST1A 110.0 | 9.2 | 0.0949 | 0.38 | 0.74 | ol | 305 | 0.00403 | HV
490-AL1/64-ST1A 110.0 | 9.75 | 0.059 | 0.37 | 0.96 | ol | 490 | 0.00403 | HV
679-AL1/86-ST1A 110.0 | 9.95 | 0.042 | 0.36 | 1.15 | ol | 679 | 0.00403 | HV
490-AL1/64-ST1A 220.0 | 10 | 0.059 | 0.285 | 0.96 | ol | 490 | 0.00403 | HV
679-AL1/86-ST1A 220.0 | 11.7 | 0.042 | 0.275 | 1.15 | ol | 679 | 0.00403 | HV
490-AL1/64-ST1A 380.0 | 11 | 0.059 | 0.253 | 0.96 | ol | 490 | 0.00403 | HV
679-AL1/86-ST1A 380.0 | 14.6 | 0.042 | 0.25 | 1.15 | ol | 679 | 0.00403 | HV

## trafo_std_types
| i0_percent | pfe_kw | vkr_percent | sn_mva | vn_lv_kv | vn_hv_kv | vk_percent | shift_degree | vector_group | tap_side | tap_neutral | tap_min | tap_max | tap_step_degree | tap_step_percent | tap_phase_shifter
160 MVA 380/110 kV | 0.06 | 60 | 0.25 | 160 | 110 | 380 | 12.2 | 0 | Yy0 | hv | 0 | -9 | 9 | 0 | 1.5 | FALSE
100 MVA 220/110 kV | 0.06 | 55 | 0.26 | 100 | 110 | 220 | 12 | 0 | Yy0 | hv | 0 | -9 | 9 | 0 | 1.5 | FALSE
63 MVA 110/20 kV | 0.04 | 22 | 0.32 | 63 | 20 | 110 | 18 | 150 | YNd5 | hv | 0 | -9 | 9 | 0 | 1.5 | FALSE
40 MVA 110/20 kV | 0.05 | 18 | 0.34 | 40 | 20 | 110 | 16.2 | 150 | YNd5 | hv | 0 | -9 | 9 | 0 | 1.5 | FALSE
25 MVA 110/20 kV | 0.07 | 14 | 0.41 | 25 | 20 | 110 | 12 | 150 | YNd5 | hv | 0 | -9 | 9 | 0 | 1.5 | FALSE
63 MVA 110/10 kV | 0.04 | 22 | 0.32 | 63 | 10 | 110 | 18 | 150 | YNd5 | hv | 0 | -9 | 9 | 0 | 1.5 | FALSE
40 MVA 110/10 kV | 0.05 | 18 | 0.34 | 40 | 10 | 110 | 16.2 | 150 | YNd5 | hv | 0 | -9 | 9 | 0 | 1.5 | FALSE
25 MVA 110/10 kV | 0.07 | 14 | 0.41 | 25 | 10 | 110 | 12 | 150 | YNd5 | hv | 0 | -9 | 9 | 0 | 1.5 | FALSE
0.25 MVA 20/0.4 kV | 0.32 | 0.8 | 1.44 | 0.25 | 0.4 | 20 | 6 | 150 | Yzn5 | hv | 0 | -2 | 2 | 0 | 2.5 | FALSE
0.4 MVA 20/0.4 kV | 0.3375 | 1.35 | 1.425 | 0.4 | 0.4 | 20 | 6 | 150 | Dyn5 | hv | 0 | -2 | 2 | 0 | 2.5 | FALSE
0.63 MVA 20/0.4 kV | 0.2619 | 1.65 | 1.206 | 0.63 | 0.4 | 20 | 6 | 150 | Dyn5 | hv | 0 | -2 | 2 | 0 | 2.5 | FALSE
0.25 MVA 10/0.4 kV | 0.24 | 0.6 | 1.2 | 0.25 | 0.4 | 10 | 4 | 150 | Dyn5 | hv | 0 | -2 | 2 | 0 | 2.5 | FALSE
0.4 MVA 10/0.4 kV | 0.2375 | 0.95 | 1.325 | 0.4 | 0.4 | 10 | 4 | 150 | Dyn5 | hv | 0 | -2 | 2 | 0 | 2.5 | FALSE
0.63 MVA 10/0.4 kV | 0.1873 | 1.18 | 1.0794 | 0.63 | 0.4 | 10 | 4 | 150 | Dyn5 | hv | 0 | -2 | 2 | 0 | 2.5 | FALSE

## trafo3w_std_types
| sn_hv_mva | sn_mv_mva | sn_lv_mva | vn_hv_kv | vn_mv_kv | vn_lv_kv | vk_hv_percent | vk_mv_percent | vk_lv_percent | vkr_hv_percent | vkr_mv_percent | vkr_lv_percent | pfe_kw | i0_percent | shift_mv_degree | shift_lv_degree | vector_group | tap_side | tap_neutral | tap_min | tap_max | tap_step_percent
63/25/38 MVA 110/20/10 kV | 63 | 25 | 38 | 110 | 20 | 10 | 10.4 | 10.4 | 10.4 | 0.28 | 0.32 | 0.35 | 35 | 0.89 | 0 | 0 | YN0yn0yn0 | hv | 0 | -10 | 10 | 1.2
63/25/38 MVA 110/10/10 kV | 63 | 25 | 38 | 110 | 10 | 10 | 10.4 | 10.4 | 10.4 | 0.28 | 0.32 | 0.35 | 35 | 0.89 | 0 | 0 | YN0yn0yn0 | hv | 0 | -10 | 10 | 1.2

## fuse_std_types
| fuse_type | i_rated_a | t_avg | t_min | t_total | x_avg | x_min | x_total
HV 100A | HV 100A | 100 | 0 | [10.0, 3.64, 0.854, 0.281, 0.1, 0.0531, 0.022, 0.01] | [10.0, 4.267, 1.21, 0.403, 0.1, 0.058, 0.022, 0.01] | 0 | [300.0, 350.0, 450.0, 550.0, 700.0, 850.0, 1200.0, 1752.0] | [600.0, 700.0, 900.0, 1150.0, 1665.0, 2000.0, 3000.0, 4313.0]
HV 10A | HV 10A | 10 | 0 | [10.0, 1675.0, 0.344, 0.156, 0.1, 0.0417, 0.0171, 0.01] | [10.0, 1.3, 0.3, 0.155, 0.1, 0.0555, 0.023, 0.01] | 0 | [30.0, 32.0, 35.0, 37.0, 39.0, 50.0, 70.0, 88.0] | [60.0, 70.0, 80.0, 87.0, 94.0, 110.0, 150.0, 216.0]
HV 125A | HV 125A | 125 | 0 | [10.0, 1.82, 0.344, 0.1, 0.0467, 0.0269, 0.01] | [10.0, 2.478, 0.426, 0.1, 0.0427, 0.0211, 0.01] | 0 | [375.0, 500.0, 700.0, 925.0, 1200.0, 1500.0, 2341.0] | [750.0, 1000.0, 1500.0, 2200.0, 3000.0, 4000.0, 5765.0]
HV 160A | HV 160A | 160 | 0 | [10.0, 4.15, 1.03, 0.198, 0.1, 0.051, 0.0172, 0.01] | [10.0, 2.3, 0.734, 0.274, 0.1, 0.046, 0.0177, 0.01] | 0 | [480.0, 550.0, 700.0, 1000.0, 1260.0, 1600.0, 2500.0, 3227.0] | [960.0, 1300.0, 1700.0, 2200.0, 2996.0, 4000.0, 6000.0, 7946.0]
HV 16A | HV 16A | 16 | 0 | [10.0, 0.352, 0.164, 0.1, 0.0649, 0.0342, 0.01] | [10.0, 2.34, 0.722, 0.181, 0.1, 0.055, 0.0296, 0.01] | 0 | [48.0, 60.0, 65.0, 71.0, 80.0, 100.0, 162.0] | [96.0, 110.0, 125.0, 150.0, 168.0, 200.0, 250.0, 398.0]
HV 200A | HV 200A | 200 | 0 | [10.0, 4.267, 1.21, 0.403, 0.1, 0.058, 0.022, 0.01] | [10.0, 3.73, 1.654, 0.328, 0.1, 0.0531, 0.019, 0.01] | 0 | [600.0, 700.0, 900.0, 1150.0, 1665.0, 2000.0, 3000.0, 4313.0] | [1200.0, 1500.0, 1800.0, 2700.0, 3960.0, 5000.0, 7500.0, 10620.0]
HV 20A | HV 20A | 20 | 0 | [10.0, 1.3, 0.3, 0.155, 0.1, 0.0555, 0.023, 0.01] | [10.0, 1.3, 0.161, 0.1, 0.0611, 0.0399, 0.0141, 0.01] | 0 | [60.0, 70.0, 80.0, 87.0, 94.0, 110.0, 150.0, 216.0] | [120.0, 150.0, 200.0, 223.0, 260.0, 300.0, 450.0, 532.0]
HV 25A | HV 25A | 25 | 0 | [10.0, 2.512, 0.833, 0.299, 0.1, 0.0372, 0.0223, 0.01] | [10.0, 3.125, 0.597, 0.198, 0.1, 0.0378, 0.022, 0.01] | 0 | [75.0, 82.0, 90.0, 100.0, 124.0, 170.0, 200.0, 289.0] | [150.0, 170.0, 210.0, 250.0, 294.0, 400.0, 500.0, 711.0]
HV 31.5A | HV 31.5A | 31.5 | 0 | [10.0, 2.34, 0.722, 0.181, 0.1, 0.055, 0.0296, 0.01] | [10.0, 2.84, 0.368, 0.164, 0.1, 0.0621, 0.0378, 0.0195, 0.01] | 0 | [95.0, 110.0, 125.0, 150.0, 165.0, 200.0, 250.0, 390.0] | [189.0, 220.0, 300.0, 350.0, 393.0, 450.0, 530.0, 700.0, 960.0]
HV 40A | HV 40A | 40 | 0 | [10.0, 1.3, 0.161, 0.1, 0.0611, 0.0399, 0.0141, 0.01] | [10.0, 2.05, 0.369, 0.198, 0.1, 0.051, 0.0298, 0.01] | 0 | [120.0, 150.0, 200.0, 223.0, 260.0, 300.0, 450.0, 532.0] | [240.0, 300.0, 400.0, 450.0, 530.0, 650.0, 800.0, 1311.0]
HV 50A | HV 50A | 50 | 0 | [10.0, 3.215, 0.597, 0.198, 0.1, 0.0378, 0.022, 0.01] | [10.0, 3.64, 0.854, 0.281, 0.1, 0.0531, 0.022, 0.01] | 0 | [150.0, 170.0, 210.0, 250.0, 294.0, 400.0, 500.0, 711.0] | [300.0, 350.0, 450.0, 550.0, 700.0, 850.0, 1200.0, 1752.0]
HV 6.3A | HV 6.3A | 6.3 | 0 | [10.0, 1.39, 0.344, 0.168, 0.1, 0.056, 0.0263, 0.01] | [10.0, 1.711, 0.516, 0.198, 0.1, 0.0634, 0.0303, 0.01] | 0 | [19.0, 19.5, 20.4, 20.8, 22.0, 25.0, 32.0, 48.0] | [38.0, 40.0, 43.0, 48.0, 53.0, 60.0, 75.0, 118.0]
HV 63A | HV 63A | 63 | 0 | [10.0, 2.84, 0.368, 0.164, 0.1, 0.0621, 0.0378, 0.0195, 0.01] | [10.0, 1.82, 0.344, 0.1, 0.0467, 0.0269, 0.01] | 0 | [189.0, 220.0, 300.0, 350.0, 393.0, 450.0, 530.0, 700.0, 961.0] | [378.0, 500.0, 700.0, 934.0, 1200.0, 1500.0, 2366.0]
HV 80A | HV 80A | 80 | 0 | [10.0, 2.05, 0.369, 0.198, 0.1, 0.051, 0.0298, 0.01] | [10.0, 4.15, 1.03, 0.198, 0.1, 0.051, 0.0172, 0.01] | 0 | [240.0, 300.0, 400.0, 450.0, 530.0, 650.0, 800.0, 1311.0] | [480.0, 550.0, 700.0, 1000.0, 1260.0, 1600.0, 2500.0, 3227.0]
Siemens NH-1-100 | Siemens NH-1-100 | 100 | [5400.0, 2000.0, 400.0, 20.0, 1.0, 0.2, 0.012, 0.004] | 0 | 0 | [150.0, 190.0, 250.0, 430.0, 900.0, 1250.0, 2700.0, 3600.0] | 0 | 0
Siemens NH-1-125 | Siemens NH-1-125 | 125 | [4800.0, 120.0, 7.0, 0.1, 0.004] | 0 | 0 | [180.0, 400.0, 740.0, 2000.0, 4250.0] | 0 | 0
Siemens NH-1-16 | Siemens NH-1-16 | 16 | [4000.0, 400.0, 2.0, 0.1, 0.04, 0.01] | 0 | 0 | [26.0, 35.0, 75.0, 150.0, 200.0, 300.0] | 0 | 0
Siemens NH-1-160 | Siemens NH-1-160 | 160 | [4800.0, 120.0, 7.0, 0.1, 0.004] | 0 | 0 | [210.0, 500.0, 900.0, 2300.0, 5000.0] | 0 | 0
Siemens NH-1-25 | Siemens NH-1-25 | 25 | [4000.0, 1000.0, 10.0, 0.2, 0.02, 0.01] | 0 | 0 | [40.0, 50.0, 100.0, 210.0, 400.0, 500.0] | 0 | 0
Siemens NH-1-50 | Siemens NH-1-50 | 50 | [4000.0, 40.0, 4.0, 1.0, 0.02, 0.01] | 0 | 0 | [86.0, 200.0, 300.0, 400.0, 1000.0, 1280.0] | 0 | 0
Siemens NH-1-63 | Siemens NH-1-63 | 63 | [4000.0, 100.0, 10.0, 2.0, 0.04, 0.01] | 0 | 0 | [100.0, 200.0, 300.0, 400.0, 1000.0, 1500.0] | 0 | 0
Siemens NH-1-80 | Siemens NH-1-80 | 80 | [4800.0, 120.0, 7.0, 0.1, 0.01] | 0 | 0 | [150.58, 250.0, 450.0, 1150.0, 2470.0] | 0 | 0
Siemens NH-2-1000 | Siemens NH-2-1000 | 1000 | [4800.0, 120.0, 7.0, 0.1, 0.004] | 0 | 0 | [1900.0, 3500.0, 8400.0, 24000.0, 52000.0] | 0 | 0
Siemens NH-2-200 | Siemens NH-2-200 | 200 | [4800.0, 120.0, 7.0, 0.1, 0.004] | 0 | 0 | [280.0, 650.0, 1200.0, 3000.0, 7000.0] | 0 | 0
Siemens NH-2-224 | Siemens NH-2-224 | 224 | [4800.0, 120.0, 7.0, 0.2, 0.04, 0.004] | 0 | 0 | [400.0, 750.0, 1453.0, 3025.0, 4315.0, 7600.0] | 0 | 0
Siemens NH-2-250 | Siemens NH-2-250 | 250 | [4800.0, 120.0, 7.0, 0.1, 0.004] | 0 | 0 | [450.0, 800.0, 1650.0, 4000.0, 8500.0] | 0 | 0
Siemens NH-2-315 | Siemens NH-2-315 | 315 | [4800.0, 120.0, 7.0, 0.1, 0.004] | 0 | 0 | [550.0, 920.0, 1900.0, 5000.0, 11000.0] | 0 | 0
Siemens NH-2-355 | Siemens NH-2-355 | 355 | [4800.0, 120.0, 6.0, 0.1, 0.004] | 0 | 0 | [650.0, 1116.27, 2350.0, 5840.0, 12790.0] | 0 | 0
Siemens NH-2-400 | Siemens NH-2-400 | 400 | [4800.0, 120.0, 7.0, 0.1, 0.004] | 0 | 0 | [720.0, 1350.0, 2800.0, 6500.0, 15000.0] | 0 | 0
Siemens NH-2-425 | Siemens NH-2-425 | 425 | [4800.0, 120.0, 7.0, 0.1, 0.004] | 0 | 0 | [850.0, 1500.0, 3050.0, 7500.0, 16500.0] | 0 | 0
Siemens NH-2-630 | Siemens NH-2-630 | 630 | [4800.0, 120.0, 7.0, 0.1, 0.004] | 0 | 0 | [1200.0, 2000.0, 4800.0, 12000.0, 26000.0] | 0 | 0

## res_bus
| vm_pu | va_degree | p_mw | q_mvar
0 | 0.9778 | -0.42574 | 0.086233 | 0.021612
1 | 0.98338 | -0.31708 | 0.052276 | 0.013102
2 | 0.97381 | -0.50384 | 0 | 0
3 | 0.9862 | -0.26243 | 0 | 0
4 | 0.97308 | -0.51819 | 0 | 0
5 | 0.98449 | -0.29567 | 0 | 0
6 | 0.99309 | -0.13051 | 0 | 0
7 | 0.97058 | -0.56759 | 0.068705 | 0.017219
8 | 0.97956 | -0.3918 | 0 | 0
9 | 0.97918 | -0.39916 | 0 | 0
10 | 0.97994 | -0.38434 | 0.067634 | 0.016951
11 | 0.97861 | -0.41034 | 0 | 0
12 | 0.98199 | -0.34421 | 0 | 0
13 | 0.98249 | -0.33438 | 0.0014881 | 0.00037296
14 | 0.98143 | -0.35503 | 0 | 0
15 | 0.98403 | -0.30443 | 0.0013137 | 0.00032925
16 | 0.97102 | -0.55842 | 0 | 0
17 | 0.97149 | -0.54912 | 0 | 0
18 | 0.97045 | -0.56968 | 0.027265 | 0.0068332
19 | 0.9926 | -0.13981 | 0 | 0
20 | 0.98908 | -0.20689 | 0.02646 | 0.0066316
21 | 0.98496 | -0.28611 | 0 | 0
22 | 0.98433 | -0.29821 | 0 | 0
23 | 0.98519 | -0.28176 | 0.0055529 | 0.0013917
24 | 0.97322 | -0.51502 | 0 | 0
25 | 0.97326 | -0.5143 | 0 | 0
26 | 0.97287 | -0.52194 | 0.016383 | 0.0041059
27 | 0.9858 | -0.26992 | 0 | 0
28 | 0.9876 | -0.23532 | 0 | 0
29 | 0.97834 | -0.41563 | 0.0086502 | 0.0021679
30 | 0.97713 | -0.43816 | 0 | 0
31 | 0.97759 | -0.42919 | 0 | 0
32 | 0.97516 | -0.47677 | 0 | 0
33 | 0.98362 | -0.31199 | 0 | 0
34 | 0.97714 | -0.43807 | 0 | 0
35 | 0.97746 | -0.43183 | 0.013046 | 0.0032696
36 | 0.97404 | -0.4989 | 0 | 0
37 | 0.97434 | -0.49302 | 0 | 0
38 | 0.97315 | -0.51641 | 0.01388 | 0.0034787
39 | 1 | 0 | -0.57547 | -0.14837
40 | 0.99952 | -0.009287 | 0 | 0
41 | 0.99925 | -0.014361 | 0 | 0
42 | 0.98122 | -0.35927 | 0 | 0
43 | 0.97799 | -0.42236 | 0.030291 | 0.0075917
44 | 0.98142 | -0.35526 | 0.00058331 | 0.00014619
45 | 0.97781 | -0.42587 | 0 | 0
46 | 0.9775 | -0.4319 | 0 | 0
47 | 0.97401 | -0.50055 | 0 | 0
48 | 0.97688 | -0.44418 | 0.01217 | 0.00305
49 | 0.9836 | -0.31289 | 0 | 0
50 | 0.98372 | -0.31045 | 0 | 0
51 | 0.97134 | -0.55205 | 0.015901 | 0.0039852
52 | 0.97308 | -0.51762 | 0 | 0
53 | 0.97275 | -0.52434 | 0.015526 | 0.0038912
54 | 0.98408 | -0.30324 | 0.01771 | 0.0044386
55 | 0.97368 | -0.50608 | 0.028597 | 0.0071672
56 | 0.97443 | -0.49104 | 0.002638 | 0.00066115
57 | 0.99891 | -0.021037 | 0.012561 | 0.0031482
58 | 0.97339 | -0.51285 | 0.026035 | 0.0065249
59 | 0.97414 | -0.49675 | 0.0033991 | 0.00085191
60 | 0.97299 | -0.51949 | 0.0029077 | 0.00072873
61 | 0.97299 | -0.51952 | 0.0047843 | 0.0011991
62 | 0.99998 | 149.9956 | 0 | 0

## res_line
| p_from_mw | q_from_mvar | p_to_mw | q_to_mvar | pl_mw | ql_mvar | i_from_ka | i_to_ka | i_ka | vm_from_pu | va_from_degree | vm_to_pu | va_to_degree | loading_percent
0 | -0.15541 | -0.039129 | 0.15622 | 0.039647 | 0.00081184 | 0.00051763 | 0.23656 | 0.23656 | 0.23656 | 0.9778 | -0.42574 | 0.98338 | -0.31708 | 32.4947
1 | 0.069173 | 0.017517 | -0.068914 | -0.017352 | 0.00025837 | 0.00016458 | 0.10533 | 0.10533 | 0.10533 | 0.9778 | -0.42574 | 0.97381 | -0.50384 | 28.9375
2 | -0.20849 | -0.052748 | 0.20904 | 0.053096 | 0.00054834 | 0.00034795 | 0.31566 | 0.31566 | 0.31566 | 0.98338 | -0.31708 | 0.9862 | -0.26243 | 21.6801
3 | 0.068914 | 0.017352 | -0.068867 | -0.017322 | 4.7269e-05 | 3.0111e-05 | 0.10533 | 0.10533 | 0.10533 | 0.97381 | -0.50384 | 0.97308 | -0.51819 | 28.9376
4 | 0.14929 | 0.037839 | -0.14905 | -0.037689 | 0.00023804 | 0.0001498 | 0.2254 | 0.2254 | 0.2254 | 0.9862 | -0.26243 | 0.98449 | -0.29567 | 15.481
5 | -0.35833 | -0.090935 | 0.36062 | 0.092396 | 0.0022896 | 0.0014611 | 0.54106 | 0.54106 | 0.54106 | 0.9862 | -0.26243 | 0.99309 | -0.13051 | 37.161
6 | 0.068867 | 0.017322 | -0.068705 | -0.017219 | 0.00016209 | 0.00010326 | 0.10533 | 0.10533 | 0.10533 | 0.97308 | -0.51819 | 0.97058 | -0.56759 | 28.9376
7 | 0.14905 | 0.037689 | -0.14899 | -0.03765 | 6.2589e-05 | 3.9389e-05 | 0.2254 | 0.2254 | 0.2254 | 0.98449 | -0.29567 | 0.98403 | -0.30443 | 15.481
8 | -0.5577 | -0.14295 | 0.56125 | 0.14522 | 0.0035529 | 0.002271 | 0.83677 | 0.83677 | 0.83677 | 0.99309 | -0.13051 | 1 | 0 | 57.4707
9 | 0.19708 | 0.050552 | -0.19699 | -0.050496 | 8.8924e-05 | 5.635e-05 | 0.29571 | 0.29571 | 0.29571 | 0.99309 | -0.13051 | 0.9926 | -0.13981 | 20.3099
10 | 0.00866 | 0.0021723 | -0.008657 | -0.002171 | 3.0387e-06 | 1.3556e-06 | 0.013156 | 0.013156 | 0.013156 | 0.97956 | -0.3918 | 0.97918 | -0.39916 | 3.6143
11 | -0.00866 | -0.0021723 | 0.0086631 | 0.0021737 | 3.0812e-06 | 1.3741e-06 | 0.013156 | 0.013156 | 0.013156 | 0.97956 | -0.3918 | 0.97994 | -0.38434 | 3.6142
12 | 0.008657 | 0.002171 | -0.0086523 | -0.0021689 | 4.6118e-06 | 2.0583e-06 | 0.013156 | 0.013156 | 0.013156 | 0.97918 | -0.39916 | 0.97861 | -0.41034 | 3.6144
13 | -0.076297 | -0.019124 | 0.076389 | 0.019183 | 9.1227e-05 | 5.8156e-05 | 0.11586 | 0.11586 | 0.11586 | 0.97994 | -0.38434 | 0.98122 | -0.35927 | 31.8289
14 | 0.0086523 | 0.0021689 | -0.0086502 | -0.0021679 | 2.181e-06 | 9.7378e-07 | 0.013156 | 0.013157 | 0.013157 | 0.97861 | -0.41034 | 0.97834 | -0.41563 | 3.6144
15 | -0.1459 | -0.036771 | 0.14597 | 0.036814 | 6.8679e-05 | 4.3196e-05 | 0.22116 | 0.22116 | 0.22116 | 0.98199 | -0.34421 | 0.98249 | -0.33438 | 15.1898
16 | 0.1459 | 0.036771 | -0.14583 | -0.036723 | 7.5461e-05 | 4.8087e-05 | 0.22116 | 0.22116 | 0.22116 | 0.98199 | -0.34421 | 0.98143 | -0.35503 | 30.3797
17 | -0.14746 | -0.037187 | 0.14761 | 0.037283 | 0.00015188 | 9.5555e-05 | 0.22342 | 0.22342 | 0.22342 | 0.98249 | -0.33438 | 0.9836 | -0.31289 | 15.3446
18 | 0.00058331 | 0.00014592 | -0.00058331 | -0.00014619 | 6.3864e-09 | -2.7109e-07 | 0.0008843 | 0.0008844 | 0.0008844 | 0.98143 | -0.35503 | 0.98142 | -0.35526 | 0.24297
19 | 0.14525 | 0.036577 | -0.14522 | -0.036558 | 2.9469e-05 | 1.8778e-05 | 0.22028 | 0.22028 | 0.22028 | 0.98143 | -0.35503 | 0.98122 | -0.35927 | 30.2582
20 | 0.14767 | 0.03732 | -0.14763 | -0.037293 | 4.2589e-05 | 2.6795e-05 | 0.22342 | 0.22342 | 0.22342 | 0.98403 | -0.30443 | 0.98372 | -0.31045 | 15.3446
21 | -0.027279 | -0.0068422 | 0.027291 | 0.0068498 | 1.2098e-05 | 7.5141e-06 | 0.041805 | 0.041805 | 0.041805 | 0.97102 | -0.55842 | 0.97149 | -0.54912 | 11.485
22 | 0.027279 | 0.0068422 | -0.027265 | -0.0068332 | 1.4631e-05 | 9.0881e-06 | 0.041805 | 0.041806 | 0.041806 | 0.97102 | -0.55842 | 0.97045 | -0.56968 | 11.485
23 | 0.015903 | 0.0039865 | -0.015901 | -0.0039852 | 2.22e-06 | 1.2973e-06 | 0.024359 | 0.024359 | 0.024359 | 0.97149 | -0.54912 | 0.97134 | -0.55205 | 6.6921
24 | -0.043195 | -0.010836 | 0.04326 | 0.010877 | 6.4971e-05 | 4.1091e-05 | 0.066164 | 0.066164 | 0.066164 | 0.97149 | -0.54912 | 0.97308 | -0.51762 | 18.1771
25 | 0.19699 | 0.050496 | -0.19635 | -0.050091 | 0.00063839 | 0.00040456 | 0.29571 | 0.29571 | 0.29571 | 0.9926 | -0.13981 | 0.98908 | -0.20689 | 20.31
26 | 0.16989 | 0.043459 | -0.16966 | -0.043312 | 0.00023336 | 0.0001474 | 0.25591 | 0.25591 | 0.25591 | 0.98908 | -0.20689 | 0.9876 | -0.23532 | 17.576
27 | 0.16369 | 0.041659 | -0.16359 | -0.041598 | 9.538e-05 | 6.0199e-05 | 0.24752 | 0.24752 | 0.24752 | 0.98496 | -0.28611 | 0.98433 | -0.29821 | 17.0001
28 | -0.16369 | -0.041659 | 0.16372 | 0.04168 | 3.4367e-05 | 2.169e-05 | 0.24752 | 0.24752 | 0.24752 | 0.98496 | -0.28611 | 0.98519 | -0.28176 | 17
29 | 0.017714 | 0.0044411 | -0.01771 | -0.0044386 | 4.249e-06 | 2.5186e-06 | 0.026779 | 0.026779 | 0.026779 | 0.98433 | -0.29821 | 0.98408 | -0.30324 | 7.3569
30 | 0.14588 | 0.037157 | -0.14578 | -0.037096 | 9.6895e-05 | 6.0935e-05 | 0.22074 | 0.22074 | 0.22074 | 0.98433 | -0.29821 | 0.98362 | -0.31199 | 15.1609
31 | -0.16928 | -0.043072 | 0.16937 | 0.043133 | 9.6657e-05 | 6.1058e-05 | 0.25591 | 0.25591 | 0.25591 | 0.98519 | -0.28176 | 0.9858 | -0.26992 | 17.576
32 | -0.016388 | -0.004109 | 0.016389 | 0.0041094 | 5.6155e-07 | 3.2975e-07 | 0.025057 | 0.025057 | 0.025057 | 0.97322 | -0.51502 | 0.97326 | -0.5143 | 6.8839
33 | 0.016388 | 0.004109 | -0.016383 | -0.0041059 | 5.3961e-06 | 3.1688e-06 | 0.025057 | 0.025057 | 0.025057 | 0.97322 | -0.51502 | 0.97287 | -0.52194 | 6.8839
34 | -0.016389 | -0.0041094 | 0.016395 | 0.0041131 | 6.4269e-06 | 3.7739e-06 | 0.025057 | 0.025057 | 0.025057 | 0.97326 | -0.5143 | 0.97368 | -0.50608 | 6.8838
35 | -0.16937 | -0.043133 | 0.16966 | 0.043312 | 0.00028318 | 0.00017888 | 0.25591 | 0.25591 | 0.25591 | 0.9858 | -0.26992 | 0.9876 | -0.23532 | 17.576
36 | -0.0572 | -0.014452 | 0.057224 | 0.014467 | 2.4617e-05 | 1.5321e-05 | 0.087148 | 0.087148 | 0.087148 | 0.97713 | -0.43816 | 0.97759 | -0.42919 | 11.9709
37 | 0.0572 | 0.014452 | -0.057094 | -0.014385 | 0.00010565 | 6.7154e-05 | 0.087148 | 0.087148 | 0.087148 | 0.97713 | -0.43816 | 0.97516 | -0.47677 | 23.9418
38 | 0.074693 | 0.018837 | -0.074661 | -0.018817 | 3.1749e-05 | 2.0237e-05 | 0.11373 | 0.11373 | 0.11373 | 0.97759 | -0.42919 | 0.97714 | -0.43807 | 31.2458
39 | 0.013048 | 0.0032706 | -0.013046 | -0.0032696 | 1.6432e-06 | 9.1239e-07 | 0.01986 | 0.01986 | 0.01986 | 0.97759 | -0.42919 | 0.97746 | -0.43183 | 5.4562
40 | -0.14497 | -0.036575 | 0.14578 | 0.037096 | 0.00081853 | 0.0005216 | 0.22074 | 0.22074 | 0.22074 | 0.97759 | -0.42919 | 0.98362 | -0.31199 | 30.3218
41 | 0.057094 | 0.014385 | -0.057055 | -0.01436 | 3.8953e-05 | 2.4759e-05 | 0.087148 | 0.087148 | 0.087148 | 0.97516 | -0.47677 | 0.97443 | -0.49104 | 23.9418
42 | 0.074661 | 0.018817 | -0.074466 | -0.018692 | 0.00019573 | 0.00012476 | 0.11373 | 0.11373 | 0.11373 | 0.97714 | -0.43807 | 0.97434 | -0.49302 | 31.2458
43 | -0.029437 | -0.0073887 | 0.029445 | 0.0073939 | 8.2551e-06 | 5.1478e-06 | 0.044974 | 0.044974 | 0.044974 | 0.97404 | -0.4989 | 0.97434 | -0.49302 | 12.3555
44 | 0.029437 | 0.0073887 | -0.029412 | -0.0073734 | 2.4566e-05 | 1.532e-05 | 0.044974 | 0.044974 | 0.044974 | 0.97404 | -0.4989 | 0.97315 | -0.51641 | 12.3555
45 | 0.04502 | 0.011298 | -0.044992 | -0.01128 | 2.8012e-05 | 1.7731e-05 | 0.068761 | 0.068761 | 0.068761 | 0.97434 | -0.49302 | 0.97368 | -0.50608 | 18.8904
46 | 0.015532 | 0.0038947 | -0.015526 | -0.0038912 | 5.8682e-06 | 3.4111e-06 | 0.02375 | 0.02375 | 0.02375 | 0.97315 | -0.51641 | 0.97275 | -0.52434 | 6.5249
47 | 0.012574 | 0.003155 | -0.012568 | -0.003152 | 5.5657e-06 | 3.0062e-06 | 0.018712 | 0.018712 | 0.018712 | 1 | 0 | 0.99952 | -0.009287 | 5.1406
48 | 0.012568 | 0.003152 | -0.012565 | -0.0031504 | 3.0391e-06 | 1.6417e-06 | 0.018712 | 0.018712 | 0.018712 | 0.99952 | -0.009287 | 0.99925 | -0.014361 | 5.1406
49 | 0.012565 | 0.0031504 | -0.012561 | -0.0031482 | 3.9959e-06 | 2.1588e-06 | 0.018712 | 0.018712 | 0.018712 | 0.99925 | -0.014361 | 0.99891 | -0.021037 | 5.1407
50 | 0.068828 | 0.017375 | -0.068621 | -0.017243 | 0.00020734 | 0.00013206 | 0.10442 | 0.10442 | 0.10442 | 0.98122 | -0.35927 | 0.97799 | -0.42236 | 28.6877
51 | 0.03833 | 0.0096518 | -0.038323 | -0.0096477 | 6.423e-06 | 4.0476e-06 | 0.058335 | 0.058335 | 0.058335 | 0.97799 | -0.42236 | 0.97781 | -0.42587 | 16.0261
52 | 0.01218 | 0.0030558 | -0.012177 | -0.0030539 | 3.5007e-06 | 1.8998e-06 | 0.018537 | 0.018537 | 0.018537 | 0.97781 | -0.42587 | 0.9775 | -0.4319 | 5.0925
53 | 0.026143 | 0.006592 | -0.02605 | -0.0065344 | 9.3089e-05 | 5.7619e-05 | 0.039798 | 0.039799 | 0.039799 | 0.97781 | -0.42587 | 0.97401 | -0.50055 | 10.9338
54 | 0.012177 | 0.0030539 | -0.01217 | -0.00305 | 7.1246e-06 | 3.8671e-06 | 0.018537 | 0.018537 | 0.018537 | 0.9775 | -0.4319 | 0.97688 | -0.44418 | 5.0926
55 | 0.02605 | 0.0065344 | -0.026035 | -0.0065249 | 1.5268e-05 | 9.4515e-06 | 0.039799 | 0.039799 | 0.039799 | 0.97401 | -0.50055 | 0.97339 | -0.51285 | 10.9339
56 | -0.14761 | -0.037283 | 0.14763 | 0.037293 | 1.7258e-05 | 1.0858e-05 | 0.22342 | 0.22342 | 0.22342 | 0.9836 | -0.31289 | 0.98372 | -0.31045 | 15.3446
57 | 0.0076926 | 0.0019281 | -0.007692 | -0.0019278 | 6.8554e-07 | 2.7465e-07 | 0.011763 | 0.011763 | 0.011763 | 0.97308 | -0.51762 | 0.97299 | -0.51949 | 3.2317
58 | -0.050952 | -0.012805 | 0.051003 | 0.012838 | 5.0816e-05 | 3.2245e-05 | 0.077928 | 0.077928 | 0.077928 | 0.97308 | -0.51762 | 0.97414 | -0.49675 | 21.4087
59 | 0.054417 | 0.013699 | -0.054402 | -0.01369 | 1.4841e-05 | 9.4269e-06 | 0.08312 | 0.08312 | 0.08312 | 0.97443 | -0.49104 | 0.97414 | -0.49675 | 22.8351
60 | 0.0047843 | 0.0011991 | -0.0047843 | -0.0011991 | 6.1186e-09 | 1.3063e-10 | 0.0073167 | 0.0073167 | 0.0073167 | 0.97299 | -0.51949 | 0.97299 | -0.51952 | 2.0101

## res_trafo
| p_hv_mw | q_hv_mvar | p_lv_mw | q_lv_mvar | pl_mw | ql_mvar | i_hv_ka | i_lv_ka | vm_hv_pu | va_hv_degree | vm_lv_pu | va_lv_degree | loading_percent
0 | -1.2729e-15 | -1.3162e-15 | 0.00165 | 1.2699e-07 | 0.00165 | 1.2699e-07 | 5.2857e-17 | 0.0023815 | 0.99998 | 149.9956 | 1 | 0 | 0.2619

## res_ext_grid
| p_mw | q_mvar
0 | 0.59176 | 0.15246

## res_load
| p_mw | q_mvar
0 | 0.086233 | 0.021612
1 | 0.052276 | 0.013102
2 | 0.068705 | 0.017219
3 | 0.067634 | 0.016951
4 | 0.0014881 | 0.00037296
5 | 0.0013137 | 0.00032925
6 | 0.027265 | 0.0068332
7 | 0.02646 | 0.0066316
8 | 0.0055529 | 0.0013917
9 | 0.016383 | 0.0041059
10 | 0.0086502 | 0.0021679
11 | 0.013046 | 0.0032696
12 | 0.01388 | 0.0034787
13 | 0.016284 | 0.0040812
14 | 0.030291 | 0.0075917
15 | 0.00058331 | 0.00014619
16 | 0.01217 | 0.00305
17 | 0.015901 | 0.0039852
18 | 0.015526 | 0.0038912
19 | 0.01771 | 0.0044386
20 | 0.028597 | 0.0071672
21 | 0.002638 | 0.00066115
22 | 0.012561 | 0.0031482
23 | 0.026035 | 0.0065249
24 | 0.0033991 | 0.00085191
25 | 0.0029077 | 0.00072873
26 | 0.0047843 | 0.0011991

## dtypes
| element | column | dtype
0 | bus | name | object
1 | bus | vn_kv | float64
2 | bus | type | object
3 | bus | zone | object
4 | bus | in_service | bool
5 | load | name | object
6 | load | bus | uint32
7 | load | p_mw | float64
8 | load | q_mvar | float64
9 | load | const_z_percent | float64
10 | load | const_i_percent | float64
11 | load | sn_mva | float64
12 | load | scaling | float64
13 | load | in_service | bool
14 | load | type | object
15 | ext_grid | name | object
16 | ext_grid | bus | uint32
17 | ext_grid | vm_pu | float64
18 | ext_grid | va_degree | float64
19 | ext_grid | slack_weight | float64
20 | ext_grid | in_service | bool
21 | line | name | object
22 | line | std_type | object
23 | line | from_bus | uint32
24 | line | to_bus | uint32
25 | line | length_km | float64
26 | line | r_ohm_per_km | float64
27 | line | x_ohm_per_km | float64
28 | line | c_nf_per_km | float64
29 | line | g_us_per_km | float64
30 | line | max_i_ka | float64
31 | line | df | float64
32 | line | parallel | uint32
33 | line | type | object
34 | line | in_service | bool
35 | trafo | name | object
36 | trafo | std_type | object
37 | trafo | hv_bus | uint32
38 | trafo | lv_bus | uint32
39 | trafo | sn_mva | float64
40 | trafo | vn_hv_kv | float64
41 | trafo | vn_lv_kv | float64
42 | trafo | vk_percent | float64
43 | trafo | vkr_percent | float64
44 | trafo | pfe_kw | float64
45 | trafo | i0_percent | float64
46 | trafo | shift_degree | float64
47 | trafo | tap_side | object
48 | trafo | tap_neutral | int32
49 | trafo | tap_min | int32
50 | trafo | tap_max | int32
51 | trafo | tap_step_percent | float64
52 | trafo | tap_step_degree | float64
53 | trafo | tap_pos | int32
54 | trafo | tap_phase_shifter | bool
55 | trafo | parallel | uint32
56 | trafo | df | float64
57 | trafo | in_service | bool
58 | line_geodata | coords | object
59 | bus_geodata | x | float64
60 | bus_geodata | y | float64
61 | bus_geodata | coords | object
62 | res_bus | vm_pu | float64
63 | res_bus | va_degree | float64
64 | res_bus | p_mw | float64
65 | res_bus | q_mvar | float64
66 | res_line | p_from_mw | float64
67 | res_line | q_from_mvar | float64
68 | res_line | p_to_mw | float64
69 | res_line | q_to_mvar | float64
70 | res_line | pl_mw | float64
71 | res_line | ql_mvar | float64
72 | res_line | i_from_ka | float64
73 | res_line | i_to_ka | float64
74 | res_line | i_ka | float64
75 | res_line | vm_from_pu | float64
76 | res_line | va_from_degree | float64
77 | res_line | vm_to_pu | float64
78 | res_line | va_to_degree | float64
79 | res_line | loading_percent | float64
80 | res_trafo | p_hv_mw | float64
81 | res_trafo | q_hv_mvar | float64
82 | res_trafo | p_lv_mw | float64
83 | res_trafo | q_lv_mvar | float64
84 | res_trafo | pl_mw | float64
85 | res_trafo | ql_mvar | float64
86 | res_trafo | i_hv_ka | float64
87 | res_trafo | i_lv_ka | float64
88 | res_trafo | vm_hv_pu | float64
89 | res_trafo | va_hv_degree | float64
90 | res_trafo | vm_lv_pu | float64
91 | res_trafo | va_lv_degree | float64
92 | res_trafo | loading_percent | float64
93 | res_ext_grid | p_mw | float64
94 | res_ext_grid | q_mvar | float64
95 | res_load | p_mw | float64
96 | res_load | q_mvar | float64

## parameters
| version | format_version | converged | OPF_converged | name | f_hz | sn_mva
0 | 2.14.6 | 2.14.0 | TRUE | FALSE |  | 50 | 1