## bus
| name | vn_kv | type | zone | in_service
0 | bus_LV_2198-10_0_5_node_0 | 0.4 | n |  | TRUE
1 | bus_LV_2198-10_0_5_node_1 | 0.4 | n |  | TRUE
2 | bus_LV_2198-10_0_5_node_2 | 0.4 | n |  | TRUE
3 | bus_LV_2198-10_0_5_node_3 | 0.4 | n |  | TRUE
4 | bus_LV_2198-10_0_5_node_6 | 0.4 | n |  | TRUE
5 | bus_LV_2198-10_0_5_node_4 | 0.4 | n |  | TRUE
6 | bus_LV_2198-10_0_5_node_5 | 0.4 | n |  | TRUE
7 | bus_LV_2198-10_0_5_node_21 | 0.4 | n |  | TRUE
8 | bus_LV_2198-10_0_5_node_27 | 0.4 | n |  | TRUE
9 | bus_LV_2198-10_0_5_node_22 | 0.4 | n |  | TRUE
10 | bus_LV_2198-10_0_5_node_19 | 0.4 | n |  | TRUE
11 | bus_LV_2198-10_0_5_node_12 | 0.4 | n |  | TRUE
12 | bus_LV_2198-10_0_5_node_17 | 0.4 | n |  | TRUE
13 | bus_LV_2198-10_0_5_node_30 | 0.4 | n |  | TRUE
14 | bus_LV_2198-10_0_5_node_9 | 0.4 | n |  | TRUE
15 | bus_LV_2198-10_0_5_node_31 | 0.4 | n |  | TRUE
16 | bus_LV_2198-10_0_5_node_15 | 0.4 | n |  | TRUE
17 | bus_LV_2198-10_0_5_node_13 | 0.4 | n |  | TRUE
18 | bus_LV_2198-10_0_5_node_20 | 0.4 | n |  | TRUE
19 | bus_LV_2198-10_0_5_node_28 | 0.4 | n |  | TRUE
20 | bus_LV_2198-10_0_5_node_29 | 0.4 | n |  | TRUE
21 | bus_LV_2198-10_0_5_node_18 | 0.4 | n |  | TRUE
22 | bus_LV_2198-10_0_5_node_7 | 0.4 | n |  | TRUE
23 | bus_LV_2198-10_0_5_node_8 | 0.4 | n |  | TRUE
24 | bus_LV_2198-10_0_5_node_10 | 0.4 | n |  | TRUE
25 | bus_LV_2198-10_0_5_node_11 | 0.4 | n |  | TRUE
26 | bus_LV_2198-10_0_5_node_14 | 0.4 | n |  | TRUE
27 | bus_LV_2198-10_0_5_node_16 | 0.4 | n |  | TRUE
28 | bus_LV_2198-10_0_5_node_24 | 0.4 | n |  | TRUE
29 | bus_LV_2198-10_0_5_node_33 | 0.4 | n |  | TRUE
30 | bus_LV_2198-10_0_5_node_25 | 0.4 | n |  | TRUE
31 | bus_LV_2198-10_0_5_node_23 | 0.4 | n |  | TRUE
32 | bus_LV_2198-10_0_5_node_32 | 0.4 | n |  | TRUE
33 | bus_LV_2198-10_0_5_node_37 | 0.4 | n |  | TRUE
34 | bus_LV_2198-10_0_5_node_34 | 0.4 | n |  | TRUE
35 | bus_LV_2198-10_0_5_node_35 | 0.4 | n |  | TRUE
36 | bus_LV_2198-10_0_5_node_36 | 0.4 | n |  | TRUE
37 | bus_MV_506_0_node_124 | 20 | n |  | TRUE

## load
| name | bus | p_mw | q_mvar | const_z_percent | const_i_percent | sn_mva | scaling | in_service | type
0 | LV_2198-10_0_5_load_0 | 0 | 0.013996 | 0.0035077 | 0 | 0 |  | 1 | TRUE | wye
1 | LV_2198-10_0_5_load_3 | 3 | 0.056562 | 0.014176 | 0 | 0 |  | 1 | TRUE | wye
2 | LV_2198-10_0_5_load_21 | 7 | 0.030432 | 0.007627 | 0 | 0 |  | 1 | TRUE | wye
3 | LV_2198-10_0_5_load_27 | 8 | 0.030451 | 0.0076318 | 0 | 0 |  | 1 | TRUE | wye
4 | LV_2198-10_0_5_load_19 | 10 | 0.0027536 | 0.00069012 | 0 | 0 |  | 1 | TRUE | wye
5 | LV_2198-10_0_5_load_30 | 13 | 0.004928 | 0.0012351 | 0 | 0 |  | 1 | TRUE | wye
6 | LV_2198-10_0_5_load_31 | 15 | 0.0086428 | 0.0021661 | 0 | 0 |  | 1 | TRUE | wye
7 | LV_2198-10_0_5_load_13 | 17 | 0.041869 | 0.010493 | 0 | 0 |  | 1 | TRUE | wye
8 | LV_2198-10_0_5_load_20 | 18 | 0.010921 | 0.0027371 | 0 | 0 |  | 1 | TRUE | wye
9 | LV_2198-10_0_5_load_28 | 19 | 0.040172 | 0.010068 | 0 | 0 |  | 1 | TRUE | wye
10 | LV_2198-10_0_5_load_29 | 20 | 0.020775 | 0.0052066 | 0 | 0 |  | 1 | TRUE | wye
11 | LV_2198-10_0_5_load_18 | 21 | 0.020788 | 0.0052099 | 0 | 0 |  | 1 | TRUE | wye
12 | LV_2198-10_0_5_load_7 | 22 | 0.017409 | 0.0043631 | 0 | 0 |  | 1 | TRUE | wye
13 | LV_2198-10_0_5_load_11 | 25 | 0.017386 | 0.0043572 | 0 | 0 |  | 1 | TRUE | wye
14 | LV_2198-10_0_5_load_33 | 29 | 0.013845 | 0.0034698 | 0 | 0 |  | 1 | TRUE | wye
15 | LV_2198-10_0_5_load_25 | 30 | 0.012834 | 0.0032166 | 0 | 0 |  | 1 | TRUE | wye
16 | LV_2198-10_0_5_load_23 | 31 | 0.013822 | 0.0034641 | 0 | 0 |  | 1 | TRUE | wye
17 | LV_2198-10_0_5_load_32 | 32 | 0.013231 | 0.0033161 | 0 | 0 |  | 1 | TRUE | wye
18 | LV_2198-10_0_5_load_34 | 34 | 0.0094582 | 0.0023705 | 0 | 0 |  | 1 | TRUE | wye
19 | LV_2198-10_0_5_load_36 | 36 | 0.007028 | 0.0017614 | 0 | 0 |  | 1 | TRUE | wye

## ext_grid
| name | bus | vm_pu | va_degree | slack_weight | in_service
0 |  | 5 | 1 | 0 | 1 | TRUE

## line
| name | std_type | from_bus | to_bus | length_km | r_ohm_per_km | x_ohm_per_km | c_nf_per_km | g_us_per_km | max_i_ka | df | parallel | type | in_service
0 | LV_2198-10_0_5_line_0 |  | 0 | 1 | 0.0494 | 0.125 | 0.08 | 261 | 0 | 0.364 | 1 | 5 | cs | TRUE
1 | LV_2198-10_0_5_line_1 |  | 0 | 2 | 0.028452 | 0.125 | 0.08 | 261 | 0 | 0.364 | 1 | 5 | cs | TRUE
2 | LV_2198-10_0_5_line_2 |  | 1 | 3 | 0.0028654 | 0.125 | 0.08 | 261 | 0 | 0.364 | 1 | 5 | cs | TRUE
3 | LV_2198-10_0_5_line_3 |  | 2 | 4 | 0.03602 | 0.125 | 0.08 | 261 | 0 | 0.364 | 1 | 5 | cs | TRUE
4 | LV_2198-10_0_5_line_4 |  | 3 | 5 | 0.035359 | 0.125 | 0.08 | 261 | 0 | 0.364 | 1 | 5 | cs | TRUE
5 | LV_2198-10_0_5_line_5 |  | 4 | 9 | 0.009593 | 0.125 | 0.08 | 261 | 0 | 0.364 | 1 | 1 | cs | TRUE
6 | LV_2198-10_0_5_line_6 |  | 4 | 10 | 0.011433 | 0.125 | 0.08 | 261 | 0 | 0.364 | 1 | 5 | cs | TRUE
7 | LV_2198-10_0_5_line_7 |  | 6 | 7 | 0.0052028 | 0.125 | 0.08 | 261 | 0 | 0.364 | 1 | 5 | cs | TRUE
8 | LV_2198-10_0_5_line_8 |  | 6 | 8 | 0.022981 | 0.125 | 0.08 | 261 | 0 | 0.364 | 1 | 5 | cs | TRUE
9 | LV_2198-10_0_5_line_9 |  | 7 | 18 | 0.013454 | 0.125 | 0.08 | 261 | 0 | 0.364 | 1 | 5 | cs | TRUE
10 | LV_2198-10_0_5_line_10 |  | 8 | 19 | 0.047573 | 0.125 | 0.08 | 261 | 0 | 0.364 | 1 | 5 | cs | TRUE
11 | LV_2198-10_0_5_line_11 |  | 9 | 20 | 0.02428 | 0.125 | 0.08 | 261 | 0 | 0.364 | 1 | 1 | cs | TRUE
12 | LV_2198-10_0_5_line_12 |  | 10 | 21 | 0.037698 | 0.125 | 0.08 | 261 | 0 | 0.364 | 1 | 5 | cs | TRUE
13 | LV_2198-10_0_5_line_13 |  | 11 | 12 | 0.087979 | 0.125 | 0.08 | 261 | 0 | 0.364 | 1 | 5 | cs | TRUE
14 | LV_2198-10_0_5_line_14 |  | 11 | 13 | 0.01644 | 0.125 | 0.08 | 261 | 0 | 0.364 | 1 | 1 | cs | TRUE
15 | LV_2198-10_0_5_line_15 |  | 11 | 14 | 0.019264 | 0.125 | 0.08 | 261 | 0 | 0.364 | 1 | 5 | cs | TRUE
16 | LV_2198-10_0_5_line_16 |  | 12 | 15 | 0.0051226 | 0.125 | 0.08 | 261 | 0 | 0.364 | 1 | 1 | cs | TRUE
17 | LV_2198-10_0_5_line_17 |  | 12 | 16 | 0.044417 | 0.125 | 0.08 | 261 | 0 | 0.364 | 1 | 5 | cs | TRUE
18 | LV_2198-10_0_5_line_18 |  | 14 | 25 | 0.026015 | 0.125 | 0.08 | 261 | 0 | 0.364 | 1 | 1 | cs | TRUE
19 | LV_2198-10_0_5_line_19 |  | 14 | 22 | 0.003082 | 0.125 | 0.08 | 261 | 0 | 0.364 | 1 | 5 | cs | TRUE
20 | LV_2198-10_0_5_line_20 |  | 15 | 32 | 0.012867 | 0.125 | 0.08 | 261 | 0 | 0.364 | 1 | 1 | cs | TRUE
21 | LV_2198-10_0_5_line_21 |  | 16 | 17 | 0.032813 | 0.125 | 0.08 | 261 | 0 | 0.364 | 1 | 5 | cs | TRUE
22 | LV_2198-10_0_5_line_22 |  | 17 | 26 | 0.07161 | 0.125 | 0.08 | 261 | 0 | 0.364 | 1 | 5 | cs | TRUE
23 | LV_2198-10_0_5_line_23 |  | 18 | 21 | 0.011842 | 0.125 | 0.08 | 261 | 0 | 0.364 | 1 | 5 | cs | TRUE
24 | LV_2198-10_0_5_line_24 |  | 19 | 24 | 0.030315 | 0.125 | 0.08 | 261 | 0 | 0.364 | 1 | 5 | cs | TRUE
25 | LV_2198-10_0_5_line_25 |  | 20 | 33 | 0.21502 | 0.125 | 0.08 | 261 | 0 | 0.364 | 1 | 1 | cs | TRUE
26 | LV_2198-10_0_5_line_26 |  | 22 | 23 | 0.015866 | 0.125 | 0.08 | 261 | 0 | 0.364 | 1 | 5 | cs | TRUE
27 | LV_2198-10_0_5_line_27 |  | 23 | 24 | 0.084851 | 0.125 | 0.08 | 261 | 0 | 0.364 | 1 | 5 | cs | TRUE
28 | LV_2198-10_0_5_line_28 |  | 26 | 27 | 0.075764 | 0.125 | 0.08 | 261 | 0 | 0.364 | 1 | 1 | cs | TRUE
29 | LV_2198-10_0_5_line_29 |  | 27 | 28 | 0.099545 | 0.125 | 0.08 | 261 | 0 | 0.364 | 1 | 1 | cs | TRUE
30 | LV_2198-10_0_5_line_30 |  | 27 | 29 | 0.019947 | 0.125 | 0.08 | 261 | 0 | 0.364 | 1 | 1 | cs | TRUE
31 | LV_2198-10_0_5_line_31 |  | 28 | 30 | 0.015515 | 0.125 | 0.08 | 261 | 0 | 0.364 | 1 | 1 | cs | TRUE
32 | LV_2198-10_0_5_line_32 |  | 28 | 31 | 0.01696 | 0.125 | 0.08 | 261 | 0 | 0.364 | 1 | 1 | cs | TRUE
33 | LV_2198-10_0_5_line_33 |  | 33 | 36 | 0.0037828 | 0.125 | 0.08 | 261 | 0 | 0.364 | 1 | 1 | cs | TRUE
34 | LV_2198-10_0_5_line_34 |  | 34 | 35 | 0.085505 | 0.125 | 0.08 | 261 | 0 | 0.364 | 1 | 1 | cs | TRUE
35 | LV_2198-10_0_5_line_35 |  | 35 | 36 | 0.040847 | 0.125 | 0.08 | 261 | 0 | 0.364 | 1 | 1 | cs | TRUE

## trafo
| name | std_type | hv_bus | lv_bus | sn_mva | vn_hv_kv | vn_lv_kv | vk_percent | vkr_percent | pfe_kw | i0_percent | shift_degree | tap_side | tap_neutral | tap_min | tap_max | tap_step_percent | tap_step_degree | tap_pos | tap_phase_shifter | parallel | df | in_service
0 | LV_2198-10_0_5_trafo_4 | 0.63 MVA 20/0.4 kV | 37 | 5 | 0.63 | 20 | 0.4 | 6 | 1.206 | 1.65 | 0.2619 | 150 | hv | 0 | -2 | 2 | 2.5 | 0 | 0 | FALSE | 1 | 1 | TRUE

## line_geodata
| x0 | y0 | x1 | y1 | x2 | y2 | x3 | y3 | x4 | y4 | x5 | y5 | x6 | y6 | x7 | y7 | x8 | y8 | x9 | y9 | x10 | y10
0 | 2577299.624 | 1185469.467 | 2577348.8004 | 1185474.1627
1 | 2577377.1391 | 1185476.6875 | 2577368.1469 | 1185476.0101 | 2577348.8004 | 1185474.1627
2 | 2577299.624 | 1185469.467 | 2577296.7717 | 1185469.1944
3 | 2577356.2051 | 1185504.4481 | 2577362.2433 | 1185500.9233 | 2577372.1011 | 1185490.4027 | 2577374.5709 | 1185483.6675 | 2577377.1391 | 1185476.6875
4 | 2577261.7765 | 1185464.364 | 2577278.8137 | 1185467.4785 | 2577296.7717 | 1185469.1944
5 | 2577356.2051 | 1185504.4481 | 2577357.3478 | 1185513.971
6 | 2577356.2051 | 1185504.4481 | 2577353.4487 | 1185506.0483 | 2577345.5131 | 1185508.2903
7 | 2577279.2582 | 1185524.062 | 2577284.386 | 1185523.1812
8 | 2577279.2582 | 1185524.062 | 2577256.608 | 1185527.95
9 | 2577284.386 | 1185523.1812 | 2577297.6455 | 1185520.9036
10 | 2577256.608 | 1185527.95 | 2577244.3532 | 1185530.0537 | 2577237.3904 | 1185533.2263 | 2577227.1638 | 1185534.9996 | 2577224.6419 | 1185518.0781
11 | 2577357.3478 | 1185513.971 | 2577359.3192 | 1185538.1711
12 | 2577309.2352 | 1185518.5397 | 2577345.5131 | 1185508.2903
13 | 2577137.3892 | 1185460.9152 | 2577132.8737 | 1185451.5276 | 2577132.9334 | 1185445.2018 | 2577135.4947 | 1185442.4906 | 2577149.1016 | 1185434.601 | 2577151.4216 | 1185432.6355 | 2577154.6247 | 1185428.132 | 2577166.6076 | 1185434.5673 | 2577174.9554 | 1185438.3374 | 2577180.8529 | 1185427.9649 | 2577184.1577 | 1185420.1148
14 | 2577137.3892 | 1185460.9152 | 2577153.7661 | 1185459.4792
15 | 2577137.3892 | 1185460.9152 | 2577145.7433 | 1185478.2812
16 | 2577184.1577 | 1185420.1148 | 2577186.1606 | 1185415.4
17 | 2577184.1577 | 1185420.1148 | 2577198.156 | 1185426.7537 | 2577206.0687 | 1185430.4921 | 2577210.1897 | 1185432.5107 | 2577216.8973 | 1185418.4444
18 | 2577145.7433 | 1185478.2812 | 2577171.7183 | 1185475.836
19 | 2577145.7433 | 1185478.2812 | 2577147.0784 | 1185481.059
20 | 2577191.1915 | 1185403.5571 | 2577186.1606 | 1185415.4
21 | 2577216.8973 | 1185418.4444 | 2577221.7804 | 1185408.2316 | 2577230.4914 | 1185388.5837
22 | 2577236.4544 | 1185355.9704 | 2577235.4106 | 1185358.409 | 2577212.2494 | 1185354.4176 | 2577211.5683 | 1185355.921 | 2577227.7679 | 1185371.4339 | 2577225.7833 | 1185377.3223 | 2577231.9174 | 1185380.923 | 2577232.252 | 1185384.6126 | 2577230.4914 | 1185388.5837
23 | 2577297.6455 | 1185520.9036 | 2577305.866 | 1185519.4916 | 2577309.2352 | 1185518.5397
24 | 2577196.3923 | 1185516.3518 | 2577199.1696 | 1185520.2099 | 2577224.6419 | 1185518.0781
25 | 2577359.3192 | 1185538.1711 | 2577512.471 | 1185689.0982
26 | 2577153.9512 | 1185495.3587 | 2577147.0784 | 1185481.059
27 | 2577196.3923 | 1185516.3518 | 2577189.5339 | 1185518.8793 | 2577180.8671 | 1185523.4482 | 2577173.6849 | 1185523.0977 | 2577169.2362 | 1185527.1724 | 2577163.7553 | 1185536.6872 | 2577162.3381 | 1185533.2575 | 2577162.226 | 1185523.9197 | 2577162.8809 | 1185517.5695 | 2577161.8898 | 1185511.8592 | 2577153.9512 | 1185495.3587
28 | 2577236.4544 | 1185355.9704 | 2577238.2925 | 1185353.6845 | 2577242.9544 | 1185355.4565 | 2577243.8943 | 1185353.7742 | 2577238.39 | 1185351.2495 | 2577246.3889 | 1185333.5542 | 2577278.5088 | 1185347.3834 | 2577281.2304 | 1185342.6373
29 | 2577281.2304 | 1185342.6373 | 2577300.164 | 1185310.5818 | 2577331.1391 | 1185338.4453 | 2577333.2518 | 1185340.1381 | 2577328.3309 | 1185348.5168 | 2577324.1682 | 1185355.6141
30 | 2577281.2304 | 1185342.6373 | 2577277.0536 | 1185340.0073 | 2577277.4513 | 1185336.2261 | 2577267.8063 | 1185330.5154
31 | 2577310.897 | 1185347.5158 | 2577324.1682 | 1185355.6141
32 | 2577324.1682 | 1185355.6141 | 2577338.6505 | 1185364.4408
33 | 2577512.471 | 1185689.0982 | 2577515.2583 | 1185691.6557
34 | 2577544.435 | 1185718.949 | 2577503.0372 | 1185793.7644
35 | 2577544.435 | 1185718.949 | 2577524.9309 | 1185696.822 | 2577520.6809 | 1185692.8915 | 2577515.2583 | 1185691.6557

## bus_geodata
| x | y | coords
0 | 2577348.8004 | 1185474.1627
1 | 2577299.624 | 1185469.467
2 | 2577377.1391 | 1185476.6875
3 | 2577296.7717 | 1185469.1944
4 | 2577356.2052 | 1185504.4481
5 | 2577261.7765 | 1185464.364
6 | 2577279.2582 | 1185524.062
7 | 2577284.386 | 1185523.1812
8 | 2577256.608 | 1185527.95
9 | 2577357.3478 | 1185513.971
10 | 2577345.5131 | 1185508.2903
11 | 2577137.3892 | 1185460.9152
12 | 2577184.1577 | 1185420.1148
13 | 2577153.7661 | 1185459.4792
14 | 2577145.7433 | 1185478.2812
15 | 2577186.1606 | 1185415.4
16 | 2577216.8973 | 1185418.4444
17 | 2577230.4914 | 1185388.5837
18 | 2577297.6455 | 1185520.9036
19 | 2577224.6419 | 1185518.0781
20 | 2577359.3192 | 1185538.1711
21 | 2577309.2352 | 1185518.5397
22 | 2577147.0784 | 1185481.059
23 | 2577153.9512 | 1185495.3587
24 | 2577196.3923 | 1185516.3518
25 | 2577171.7183 | 1185475.836
26 | 2577236.4544 | 1185355.9704
27 | 2577281.2304 | 1185342.6373
28 | 2577324.1682 | 1185355.6141
29 | 2577267.8063 | 1185330.5154
30 | 2577310.897 | 1185347.5158
31 | 2577338.6505 | 1185364.4408
32 | 2577191.1915 | 1185403.5571
33 | 2577512.471 | 1185689.0982
34 | 2577503.0372 | 1185793.7644
35 | 2577544.435 | 1185718.949
36 | 2577515.2583 | 1185691.6557
37 | 2577237.4812 | 1185459.0427

## line_std_types
| c_nf_per_km | r_ohm_per_km | x_ohm_per_km | max_i_ka | type | q_mm2 | alpha | voltage_rating
NAYY 4x50 SE | 210 | 0.642 | 0.083 | 0.142 | cs | 50 | 0.00403 | LV
NAYY 4x120 SE | 264 | 0.225 | 0.08 | 0.242 | cs | 120 | 0.00403 | LV
NAYY 4x150 SE | 261 | 0.208 | 0.08 | 0.27 | cs | 150 | 0.00403 | LV
NA2XS2Y 1x95 RM/25 12/20 kV | 216 | 0.313 | 0.132 | 0.252 | cs | 95 | 0.00403 | MV
NA2XS2Y 1x185 RM/25 12/20 kV | 273 | 0.161 | 0.117 | 0.362 | cs | 185 | 0.00403 | MV
NA2XS2Y 1x240 RM/25 12/20 kV | 304 | 0.122 | 0.112 | 0.421 | cs | 240 | 0.00403 | MV
NA2XS2Y 1x95 RM/25 6/10 kV | 315 | 0.313 | 0.123 | 0.249 | cs | 95 | 0.00403 | MV
NA2XS2Y 1x185 RM/25 6/10 kV | 406 | 0.161 | 0.11 | 0.358 | cs | 185 | 0.00403 | MV
NA2XS2Y 1x240 RM/25 6/10 kV | 456 | 0.122 | 0.105 | 0.416 | cs | 240 | 0.00403 | MV
NA2XS2Y 1x150 RM/25 12/20 kV | 250 | 0.206 | 0.116 | 0.319 | cs | 150 | 0.00403 | MV
NA2XS2Y 1x120 RM/25 12/20 kV | 230 | 0.253 | 0.119 | 0.283 | cs | 120 | 0.00403 | MV
NA2XS2Y 1x70 RM/25 12/20 kV | 190 | 0.443 | 0.132 | 0.22 | cs | 70 | 0.00403 | MV
NA2XS2Y 1x150 RM/25 6/10 kV | 360 | 0.206 | 0.11 | 0.315 | cs | 150 | 0.00403 | MV
NA2XS2Y 1x120 RM/25 6/10 kV | 340 | 0.253 | 0.113 | 0.28 | cs | 120 | 0.00403 | MV
NA2XS2Y 1x70 RM/25 6/10 kV | 280 | 0.443 | 0.123 | 0.217 | cs | 70 | 0.00403 | MV
N2XS(FL)2Y 1x120 RM/35 64/110 kV | 112 | 0.153 | 0.166 | 0.366 | cs | 120 | 0.00393 | HV
N2XS(FL)2Y 1x185 RM/35 64/110 kV | 125 | 0.099 | 0.156 | 0.457 | cs | 185 | 0.00393 | HV
N2XS(FL)2Y 1x240 RM/35 64/110 kV | 135 | 0.075 | 0.149 | 0.526 | cs | 240 | 0.00393 | HV
N2XS(FL)2Y 1x300 RM/35 64/110 kV | 144 | 0.06 | 0.144 | 0.588 | cs | 300 | 0.00393 | HV
15-AL1/3-ST1A 0.4 | 11 | 1.8769 | 0.35 | 0.105 | ol | 16 | 0.00403 | LV
24-AL1/4-ST1A 0.4 | 11.25 | 1.2012 | 0.335 | 0.14 | ol | 24 | 0.00403 | LV
48-AL1/8-ST1A 0.4 | 12.2 | 0.5939 | 0.3 | 0.21 | ol | 48 | 0.00403 | LV
94-AL1/15-ST1A 0.4 | 13.2 | 0.306 | 0.29 | 0.35 | ol | 94 | 0.00403 | LV
34-AL1/6-ST1A 10.0 | 9.7 | 0.8342 | 0.36 | 0.17 | ol | 34 | 0.00403 | MV
48-AL1/8-ST1A 10.0 | 10.1 | 0.5939 | 0.35 | 0.21 | ol | 48 | 0.00403 | MV
70-AL1/11-ST1A 10.0 | 10.4 | 0.4132 | 0.339 | 0.29 | ol | 70 | 0.00403 | MV
94-AL1/15-ST1A 10.0 | 10.75 | 0.306 | 0.33 | 0.35 | ol | 94 | 0.00403 | MV
122-AL1/20-ST1A 10.0 | 11.1 | 0.2376 | 0.323 | 0.41 | ol | 122 | 0.00403 | MV
149-AL1/24-ST1A 10.0 | 11.25 | 0.194 | 0.315 | 0.47 | ol | 149 | 0.00403 | MV
34-AL1/6-ST1A 20.0 | 9.15 | 0.8342 | 0.382 | 0.17 | ol | 34 | 0.00403 | MV
48-AL1/8-ST1A 20.0 | 9.5 | 0.5939 | 0.372 | 0.21 | ol | 48 | 0.00403 | MV
70-AL1/11-ST1A 20.0 | 9.7 | 0.4132 | 0.36 | 0.29 | ol | 70 | 0.00403 | MV
94-AL1/15-ST1A 20.0 | 10 | 0.306 | 0.35 | 0.35 | ol | 94 | 0.00403 | MV
122-AL1/20-ST1A 20.0 | 10.3 | 0.2376 | 0.344 | 0.41 | ol | 122 | 0.00403 | MV
149-AL1/24-ST1A 20.0 | 10.5 | 0.194 | 0.337 | 0.47 | ol | 149 | 0.00403 | MV
184-AL1/30-ST1A 20.0 | 10.75 | 0.1571 | 0.33 | 0.535 | ol | 184 | 0.00403 | MV
243-AL1/39-ST1A 20.0 | 11 | 0.1188 | 0.32 | 0.645 | ol | 243 | 0.00403 | MV
48-AL1/8-ST1A 110.0 | 8 | 0.5939 | 0.46 | 0.21 | ol | 48 | 0.00403 | HV
70-AL1/11-ST1A 110.0 | 8.4 | 0.4132 | 0.45 | 0.29 | ol | 70 | 0.00403 | HV
94-AL1/15-ST1A 110.0 | 8.65 | 0.306 | 0.44 | 0.35 | ol | 94 | 0.00403 | HV
122-AL1/20-ST1A 110.0 | 8.5 | 0.2376 | 0.43 | 0.41 | ol | 122 | 0.00403 | HV
149-AL1/24-ST1A 110.0 | 8.75 | 0.194 | 0.41 | 0.47 | ol | 149 | 0.00403 | HV
184-AL1/30-ST1A 110.0 | 8.8 | 0.1571 | 0.4 | 0.535 | ol | 184 | 0.00403 | HV
243-AL1/39-ST1A 110.0 | 9 | 0.1188 | 0.39 | 0.645 | ol | 243 | 0.00403 | HV
305-AL1/39-ST1A 110.0 | 9.2 | 0.0949 | 0.38 | 0.74 | ol | 305 | 0.00403 | HV
490-AL1/64-ST1A 110.0 | 9.75 | 0.059 | 0.37 | 0.96 | ol | 490 | 0.00403 | HV
679-AL1/86-ST1A 110.0 | 9.95 | 0.042 | 0.36 | 1.15 | ol | 679 | 0.00403 | HV
490-AL1/64-ST1A 220.0 | 10 | 0.059 | 0.285 | 0.96 | ol | 490 | 0.00403 | HV
679-AL1/86-ST1A 220.0 | 11.7 | 0.042 | 0.275 | 1.15 | ol | 679 | 0.00403 | HV
490-AL1/64-ST1A 380.0 | 11 | 0.059 | 0.253 | 0.96 | ol | 490 | 0.00403 | HV
679-AL1/86-ST1A 380.0 | 14.6 | 0.042 | 0.25 | 1.15 | ol | 679 | 0.00403 | HV

## trafo_std_types
| i0_percent | pfe_kw | vkr_percent | sn_mva | vn_lv_kv | vn_hv_kv | vk_percent | shift_degree | vector_group | tap_side | tap_neutral | tap_min | tap_max | tap_step_degree | tap_step_percent | tap_phase_shifter
160 MVA 380/110 kV | 0.06 | 60 | 0.25 | 160 | 110 | 380 | 12.2 | 0 | Yy0 | hv | 0 | -9 | 9 | 0 | 1.5 | FALSE
100 MVA 220/110 kV | 0.06 | 55 | 0.26 | 100 | 110 | 220 | 12 | 0 | Yy0 | hv | 0 | -9 | 9 | 0 | 1.5 | FALSE
63 MVA 110/20 kV | 0.04 | 22 | 0.32 | 63 | 20 | 110 | 18 | 150 | YNd5 | hv | 0 | -9 | 9 | 0 | 1.5 | FALSE
40 MVA 110/20 kV | 0.05 | 18 | 0.34 | 40 | 20 | 110 | 16.2 | 150 | YNd5 | hv | 0 | -9 | 9 | 0 | 1.5 | FALSE
25 MVA 110/20 kV | 0.07 | 14 | 0.41 | 25 | 20 | 110 | 12 | 150 | YNd5 | hv | 0 | -9 | 9 | 0 | 1.5 | FALSE
63 MVA 110/10 kV | 0.04 | 22 | 0.32 | 63 | 10 | 110 | 18 | 150 | YNd5 | hv | 0 | -9 | 9 | 0 | 1.5 | FALSE
40 MVA 110/10 kV | 0.05 | 18 | 0.34 | 40 | 10 | 110 | 16.2 | 150 | YNd5 | hv | 0 | -9 | 9 | 0 | 1.5 | FALSE
25 MVA 110/10 kV | 0.07 | 14 | 0.41 | 25 | 10 | 110 | 12 | 150 | YNd5 | hv | 0 | -9 | 9 | 0 | 1.5 | FALSE
0.25 MVA 20/0.4 kV | 0.32 | 0.8 | 1.44 | 0.25 | 0.4 | 20 | 6 | 150 | Yzn5 | hv | 0 | -2 | 2 | 0 | 2.5 | FALSE
0.4 MVA 20/0.4 kV | 0.3375 | 1.35 | 1.425 | 0.4 | 0.4 | 20 | 6 | 150 | Dyn5 | hv | 0 | -2 | 2 | 0 | 2.5 | FALSE
0.63 MVA 20/0.4 kV | 0.2619 | 1.65 | 1.206 | 0.63 | 0.4 | 20 | 6 | 150 | Dyn5 | hv | 0 | -2 | 2 | 0 | 2.5 | FALSE
0.25 MVA 10/0.4 kV | 0.24 | 0.6 | 1.2 | 0.25 | 0.4 | 10 | 4 | 150 | Dyn5 | hv | 0 | -2 | 2 | 0 | 2.5 | FALSE
0.4 MVA 10/0.4 kV | 0.2375 | 0.95 | 1.325 | 0.4 | 0.4 | 10 | 4 | 150 | Dyn5 | hv | 0 | -2 | 2 | 0 | 2.5 | FALSE
0.63 MVA 10/0.4 kV | 0.1873 | 1.18 | 1.0794 | 0.63 | 0.4 | 10 | 4 | 150 | Dyn5 | hv | 0 | -2 | 2 | 0 | 2.5 | FALSE

## trafo3w_std_types
| sn_hv_mva | sn_mv_mva | sn_lv_mva | vn_hv_kv | vn_mv_kv | vn_lv_kv | vk_hv_percent | vk_mv_percent | vk_lv_percent | vkr_hv_percent | vkr_mv_percent | vkr_lv_percent | pfe_kw | i0_percent | shift_mv_degree | shift_lv_degree | vector_group | tap_side | tap_neutral | tap_min | tap_max | tap_step_percent
63/25/38 MVA 110/20/10 kV | 63 | 25 | 38 | 110 | 20 | 10 | 10.4 | 10.4 | 10.4 | 0.28 | 0.32 | 0.35 | 35 | 0.89 | 0 | 0 | YN0yn0yn0 | hv | 0 | -10 | 10 | 1.2
63/25/38 MVA 110/10/10 kV | 63 | 25 | 38 | 110 | 10 | 10 | 10.4 | 10.4 | 10.4 | 0.28 | 0.32 | 0.35 | 35 | 0.89 | 0 | 0 | YN0yn0yn0 | hv | 0 | -10 | 10 | 1.2

## fuse_std_types
| fuse_type | i_rated_a | t_avg | t_min | t_total | x_avg | x_min | x_total
HV 100A | HV 100A | 100 | 0 | [10.0, 3.64, 0.854, 0.281, 0.1, 0.0531, 0.022, 0.01] | [10.0, 4.267, 1.21, 0.403, 0.1, 0.058, 0.022, 0.01] | 0 | [300.0, 350.0, 450.0, 550.0, 700.0, 850.0, 1200.0, 1752.0] | [600.0, 700.0, 900.0, 1150.0, 1665.0, 2000.0, 3000.0, 4313.0]
HV 10A | HV 10A | 10 | 0 | [10.0, 1675.0, 0.344, 0.156, 0.1, 0.0417, 0.0171, 0.01] | [10.0, 1.3, 0.3, 0.155, 0.1, 0.0555, 0.023, 0.01] | 0 | [30.0, 32.0, 35.0, 37.0, 39.0, 50.0, 70.0, 88.0] | [60.0, 70.0, 80.0, 87.0, 94.0, 110.0, 150.0, 216.0]
HV 125A | HV 125A | 125 | 0 | [10.0, 1.82, 0.344, 0.1, 0.0467, 0.0269, 0.01] | [10.0, 2.478, 0.426, 0.1, 0.0427, 0.0211, 0.01] | 0 | [375.0, 500.0, 700.0, 925.0, 1200.0, 1500.0, 2341.0] | [750.0, 1000.0, 1500.0, 2200.0, 3000.0, 4000.0, 5765.0]
HV 160A | HV 160A | 160 | 0 | [10.0, 4.15, 1.03, 0.198, 0.1, 0.051, 0.0172, 0.01] | [10.0, 2.3, 0.734, 0.274, 0.1, 0.046, 0.0177, 0.01] | 0 | [480.0, 550.0, 700.0, 1000.0, 1260.0, 1600.0, 2500.0, 3227.0] | [960.0, 1300.0, 1700.0, 2200.0, 2996.0, 4000.0, 6000.0, 7946.0]
HV 16A | HV 16A | 16 | 0 | [10.0, 0.352, 0.164, 0.1, 0.0649, 0.0342, 0.01] | [10.0, 2.34, 0.722, 0.181, 0.1, 0.055, 0.0296, 0.01] | 0 | [48.0, 60.0, 65.0, 71.0, 80.0, 100.0, 162.0] | [96.0, 110.0, 125.0, 150.0, 168.0, 200.0, 250.0, 398.0]
HV 200A | HV 200A | 200 | 0 | [10.0, 4.267, 1.21, 0.403, 0.1, 0.058, 0.022, 0.01] | [10.0, 3.73, 1.654, 0.328, 0.1, 0.0531, 0.019, 0.01] | 0 | [600.0, 700.0, 900.0, 1150.0, 1665.0, 2000.0, 3000.0, 4313.0] | [1200.0, 1500.0, 1800.0, 2700.0, 3960.0, 5000.0, 7500.0, 10620.0]
HV 20A | HV 20A | 20 | 0 | [10.0, 1.3, 0.3, 0.155, 0.1, 0.0555, 0.023, 0.01] | [10.0, 1.3, 0.161, 0.1, 0.0611, 0.0399, 0.0141, 0.01] | 0 | [60.0, 70.0, 80.0, 87.0, 94.0, 110.0, 150.0, 216.0] | [120.0, 150.0, 200.0, 223.0, 260.0, 300.0, 450.0, 532.0]
HV 25A | HV 25A | 25 | 0 | [10.0, 2.512, 0.833, 0.299, 0.1, 0.0372, 0.0223, 0.01] | [10.0, 3.125, 0.597, 0.198, 0.1, 0.0378, 0.022, 0.01] | 0 | [75.0, 82.0, 90.0, 100.0, 124.0, 170.0, 200.0, 289.0] | [150.0, 170.0, 210.0, 250.0, 294.0, 400.0, 500.0, 711.0]
HV 31.5A | HV 31.5A | 31.5 | 0 | [10.0, 2.34, 0.722, 0.181, 0.1, 0.055, 0.0296, 0.01] | [10.0, 2.84, 0.368, 0.164, 0.1, 0.0621, 0.0378, 0.0195, 0.01] | 0 | [95.0, 110.0, 125.0, 150.0, 165.0, 200.0, 250.0, 390.0] | [189.0, 220.0, 300.0, 350.0, 393.0, 450.0, 530.0, 700.0, 960.0]
HV 40A | HV 40A | 40 | 0 | [10.0, 1.3, 0.161, 0.1, 0.0611, 0.0399, 0.0141, 0.01] | [10.0, 2.05, 0.369, 0.198, 0.1, 0.051, 0.0298, 0.01] | 0 | [120.0, 150.0, 200.0, 223.0, 260.0, 300.0, 450.0, 532.0] | [240.0, 300.0, 400.0, 450.0, 530.0, 650.0, 800.0, 1311.0]
HV 50A | HV 50A | 50 | 0 | [10.0, 3.215, 0.597, 0.198, 0.1, 0.0378, 0.022, 0.01] | [10.0, 3.64, 0.854, 0.281, 0.1, 0.0531, 0.022, 0.01] | 0 | [150.0, 170.0, 210.0, 250.0, 294.0, 400.0, 500.0, 711.0] | [300.0, 350.0, 450.0, 550.0, 700.0, 850.0, 1200.0, 1752.0]
HV 6.3A | HV 6.3A | 6.3 | 0 | [10.0, 1.39, 0.344, 0.168, 0.1, 0.056, 0.0263, 0.01] | [10.0, 1.711, 0.516, 0.198, 0.1, 0.0634, 0.0303, 0.01] | 0 | [19.0, 19.5, 20.4, 20.8, 22.0, 25.0, 32.0, 48.0] | [38.0, 40.0, 43.0, 48.0, 53.0, 60.0, 75.0, 118.0]
HV 63A | HV 63A | 63 | 0 | [10.0, 2.84, 0.368, 0.164, 0.1, 0.0621, 0.0378, 0.0195, 0.01] | [10.0, 1.82, 0.344, 0.1, 0.0467, 0.0269, 0.01] | 0 | [189.0, 220.0, 300.0, 350.0, 393.0, 450.0, 530.0, 700.0, 961.0] | [378.0, 500.0, 700.0, 934.0, 1200.0, 1500.0, 2366.0]
HV 80A | HV 80A | 80 | 0 | [10.0, 2.05, 0.369, 0.198, 0.1, 0.051, 0.0298, 0.01] | [10.0, 4.15, 1.03, 0.198, 0.1, 0.051, 0.0172, 0.01] | 0 | [240.0, 300.0, 400.0, 450.0, 530.0, 650.0, 800.0, 1311.0] | [480.0, 550.0, 700.0, 1000.0, 1260.0, 1600.0, 2500.0, 3227.0]
Siemens NH-1-100 | Siemens NH-1-100 | 100 | [5400.0, 2000.0, 400.0, 20.0, 1.0, 0.2, 0.012, 0.004] | 0 | 0 | [150.0, 190.0, 250.0, 430.0, 900.0, 1250.0, 2700.0, 3600.0] | 0 | 0
Siemens NH-1-125 | Siemens NH-1-125 | 125 | [4800.0, 120.0, 7.0, 0.1, 0.004] | 0 | 0 | [180.0, 400.0, 740.0, 2000.0, 4250.0] | 0 | 0
Siemens NH-1-16 | Siemens NH-1-16 | 16 | [4000.0, 400.0, 2.0, 0.1, 0.04, 0.01] | 0 | 0 | [26.0, 35.0, 75.0, 150.0, 200.0, 300.0] | 0 | 0
Siemens NH-1-160 | Siemens NH-1-160 | 160 | [4800.0, 120.0, 7.0, 0.1, 0.004] | 0 | 0 | [210.0, 500.0, 900.0, 2300.0, 5000.0] | 0 | 0
Siemens NH-1-25 | Siemens NH-1-25 | 25 | [4000.0, 1000.0, 10.0, 0.2, 0.02, 0.01] | 0 | 0 | [40.0, 50.0, 100.0, 210.0, 400.0, 500.0] | 0 | 0
Siemens NH-1-50 | Siemens NH-1-50 | 50 | [4000.0, 40.0, 4.0, 1.0, 0.02, 0.01] | 0 | 0 | [86.0, 200.0, 300.0, 400.0, 1000.0, 1280.0] | 0 | 0
Siemens NH-1-63 | Siemens NH-1-63 | 63 | [4000.0, 100.0, 10.0, 2.0, 0.04, 0.01] | 0 | 0 | [100.0, 200.0, 300.0, 400.0, 1000.0, 1500.0] | 0 | 0
Siemens NH-1-80 | Siemens NH-1-80 | 80 | [4800.0, 120.0, 7.0, 0.1, 0.01] | 0 | 0 | [150.58, 250.0, 450.0, 1150.0, 2470.0] | 0 | 0
Siemens NH-2-1000 | Siemens NH-2-1000 | 1000 | [4800.0, 120.0, 7.0, 0.1, 0.004] | 0 | 0 | [1900.0, 3500.0, 8400.0, 24000.0, 52000.0] | 0 | 0
Siemens NH-2-200 | Siemens NH-2-200 | 200 | [4800.0, 120.0, 7.0, 0.1, 0.004] | 0 | 0 | [280.0, 650.0, 1200.0, 3000.0, 7000.0] | 0 | 0
Siemens NH-2-224 | Siemens NH-2-224 | 224 | [4800.0, 120.0, 7.0, 0.2, 0.04, 0.004] | 0 | 0 | [400.0, 750.0, 1453.0, 3025.0, 4315.0, 7600.0] | 0 | 0
Siemens NH-2-250 | Siemens NH-2-250 | 250 | [4800.0, 120.0, 7.0, 0.1, 0.004] | 0 | 0 | [450.0, 800.0, 1650.0, 4000.0, 8500.0] | 0 | 0
Siemens NH-2-315 | Siemens NH-2-315 | 315 | [4800.0, 120.0, 7.0, 0.1, 0.004] | 0 | 0 | [550.0, 920.0, 1900.0, 5000.0, 11000.0] | 0 | 0
Siemens NH-2-355 | Siemens NH-2-355 | 355 | [4800.0, 120.0, 6.0, 0.1, 0.004] | 0 | 0 | [650.0, 1116.27, 2350.0, 5840.0, 12790.0] | 0 | 0
Siemens NH-2-400 | Siemens NH-2-400 | 400 | [4800.0, 120.0, 7.0, 0.1, 0.004] | 0 | 0 | [720.0, 1350.0, 2800.0, 6500.0, 15000.0] | 0 | 0
Siemens NH-2-425 | Siemens NH-2-425 | 425 | [4800.0, 120.0, 7.0, 0.1, 0.004] | 0 | 0 | [850.0, 1500.0, 3050.0, 7500.0, 16500.0] | 0 | 0
Siemens NH-2-630 | Siemens NH-2-630 | 630 | [4800.0, 120.0, 7.0, 0.1, 0.004] | 0 | 0 | [1200.0, 2000.0, 4800.0, 12000.0, 26000.0] | 0 | 0

## res_bus
| vm_pu | va_degree | p_mw | q_mvar
0 | 0.99428 | -0.10866 | 0.013996 | 0.0035077
1 | 0.9973 | -0.051198 | 0 | 0
2 | 0.99261 | -0.1405 | 0 | 0
3 | 0.99747 | -0.047875 | 0.056562 | 0.014176
4 | 0.9905 | -0.18096 | 0 | 0
5 | 1 | 0 | -0.39448 | -0.10055
6 | 0.98661 | -0.25615 | 0 | 0
7 | 0.98681 | -0.25216 | 0.030432 | 0.007627
8 | 0.98569 | -0.27384 | 0.030451 | 0.0076318
9 | 0.99018 | -0.18732 | 0 | 0
10 | 0.98991 | -0.19233 | 0.0027536 | 0.00069012
11 | 0.9801 | -0.38256 | 0 | 0
12 | 0.9784 | -0.41591 | 0 | 0
13 | 0.98003 | -0.38403 | 0.004928 | 0.0012351
14 | 0.98049 | -0.37492 | 0 | 0
15 | 0.97829 | -0.41795 | 0.0086428 | 0.0021661
16 | 0.97771 | -0.42924 | 0 | 0
17 | 0.97721 | -0.43911 | 0.041869 | 0.010493
18 | 0.98742 | -0.24036 | 0.010921 | 0.0027371
19 | 0.98407 | -0.30533 | 0.040172 | 0.010068
20 | 0.98935 | -0.20342 | 0.020775 | 0.0052066
21 | 0.98798 | -0.22952 | 0.020788 | 0.0052099
22 | 0.98056 | -0.37351 | 0.017409 | 0.0043631
23 | 0.98099 | -0.36523 | 0 | 0
24 | 0.98326 | -0.32106 | 0 | 0
25 | 0.98007 | -0.38313 | 0.017386 | 0.0043572
26 | 0.97667 | -0.4497 | 0 | 0
27 | 0.97381 | -0.50595 | 0 | 0
28 | 0.97133 | -0.55485 | 0 | 0
29 | 0.97355 | -0.51102 | 0.013845 | 0.0034698
30 | 0.97114 | -0.55853 | 0.012834 | 0.0032166
31 | 0.97111 | -0.55918 | 0.013822 | 0.0034641
32 | 0.97813 | -0.42105 | 0.013231 | 0.0033161
33 | 0.98608 | -0.26678 | 0 | 0
34 | 0.98493 | -0.28935 | 0.0094582 | 0.0023705
35 | 0.98567 | -0.27483 | 0 | 0
36 | 0.98603 | -0.2679 | 0.007028 | 0.0017614
37 | 0.99998 | 149.9956 | 0 | 0

## res_line
| p_from_mw | q_from_mvar | p_to_mw | q_to_mvar | pl_mw | ql_mvar | i_from_ka | i_to_ka | i_ka | vm_from_pu | va_from_degree | vm_to_pu | va_to_degree | loading_percent
0 | -0.33438 | -0.085172 | 0.33531 | 0.085764 | 0.00092962 | 0.00059174 | 0.50091 | 0.50091 | 0.50091 | 0.99428 | -0.10866 | 0.9973 | -0.051198 | 27.5225
1 | 0.32038 | 0.081664 | -0.31989 | -0.081352 | 0.00049158 | 0.00031277 | 0.47996 | 0.47996 | 0.47996 | 0.99428 | -0.10866 | 0.99261 | -0.1405 | 26.3717
2 | -0.33531 | -0.085764 | 0.33536 | 0.085798 | 5.3921e-05 | 3.4322e-05 | 0.50091 | 0.50091 | 0.50091 | 0.9973 | -0.051198 | 0.99747 | -0.047875 | 27.5224
3 | 0.31989 | 0.081352 | -0.31927 | -0.080956 | 0.00062234 | 0.00039597 | 0.47996 | 0.47997 | 0.47997 | 0.99261 | -0.1405 | 0.9905 | -0.18096 | 26.3717
4 | -0.39192 | -0.099974 | 0.39283 | 0.10055 | 0.00090844 | 0.00057909 | 0.58528 | 0.58528 | 0.58528 | 0.99747 | -0.047875 | 1 | 0 | 32.1585
5 | 0.037361 | 0.009398 | -0.03735 | -0.0093909 | 1.1338e-05 | 7.1327e-06 | 0.05614 | 0.05614 | 0.05614 | 0.9905 | -0.18096 | 0.99018 | -0.18732 | 15.423
6 | 0.28191 | 0.071558 | -0.28175 | -0.07146 | 0.00015403 | 9.7846e-05 | 0.42383 | 0.42383 | 0.42383 | 0.9905 | -0.18096 | 0.98991 | -0.19233 | 23.2871
7 | -0.21605 | -0.05468 | 0.21609 | 0.054706 | 4.1479e-05 | 2.6214e-05 | 0.32603 | 0.32603 | 0.32603 | 0.98661 | -0.25615 | 0.98681 | -0.25216 | 17.9139
8 | 0.21605 | 0.05468 | -0.21586 | -0.054564 | 0.00018322 | 0.00011579 | 0.32603 | 0.32603 | 0.32603 | 0.98661 | -0.25615 | 0.98569 | -0.27384 | 17.914
9 | -0.24652 | -0.062333 | 0.24666 | 0.062422 | 0.00013957 | 8.8468e-05 | 0.37192 | 0.37192 | 0.37192 | 0.98681 | -0.25216 | 0.98742 | -0.24036 | 20.4353
10 | 0.18541 | 0.046932 | -0.18513 | -0.046756 | 0.00027986 | 0.00017608 | 0.28006 | 0.28007 | 0.28007 | 0.98569 | -0.27384 | 0.98407 | -0.30533 | 15.3882
11 | 0.03735 | 0.0093909 | -0.037321 | -0.0093728 | 2.8696e-05 | 1.8054e-05 | 0.05614 | 0.05614 | 0.05614 | 0.99018 | -0.18732 | 0.98935 | -0.20342 | 15.423
12 | 0.279 | 0.07077 | -0.2785 | -0.070453 | 0.000498 | 0.0003163 | 0.41969 | 0.41969 | 0.41969 | 0.98991 | -0.19233 | 0.98798 | -0.22952 | 23.0598
13 | 0.10471 | 0.026405 | -0.10454 | -0.026303 | 0.00016688 | 0.00010127 | 0.15903 | 0.15903 | 0.15903 | 0.9801 | -0.38256 | 0.9784 | -0.41591 | 8.7379
14 | 0.0049283 | 0.0012351 | -0.004928 | -0.0012351 | 3.4514e-07 | 1.3729e-08 | 0.0074823 | 0.0074824 | 0.0074824 | 0.9801 | -0.38256 | 0.98003 | -0.38403 | 2.0556
15 | -0.10964 | -0.02764 | 0.10968 | 0.027664 | 4.0058e-05 | 2.4423e-05 | 0.16651 | 0.16651 | 0.16651 | 0.9801 | -0.38256 | 0.98049 | -0.37492 | 9.149
16 | 0.021878 | 0.0054846 | -0.021876 | -0.0054833 | 2.1269e-06 | 1.2969e-06 | 0.033275 | 0.033275 | 0.033275 | 0.9784 | -0.41591 | 0.97829 | -0.41795 | 9.1414
17 | 0.082663 | 0.020819 | -0.08261 | -0.020788 | 5.2683e-05 | 3.093e-05 | 0.12576 | 0.12576 | 0.12576 | 0.9784 | -0.41591 | 0.97771 | -0.42924 | 6.9097
18 | 0.017392 | 0.0043612 | -0.017386 | -0.0043572 | 6.7971e-06 | 4.0222e-06 | 0.026396 | 0.026396 | 0.026396 | 0.98049 | -0.37492 | 0.98007 | -0.38313 | 7.2516
19 | -0.12707 | -0.032025 | 0.12708 | 0.032031 | 8.6017e-06 | 5.3107e-06 | 0.19291 | 0.19291 | 0.19291 | 0.98049 | -0.37492 | 0.98056 | -0.37351 | 10.5992
20 | 0.013233 | 0.0033172 | -0.013231 | -0.0033161 | 1.955e-06 | 1.0897e-06 | 0.020129 | 0.020129 | 0.020129 | 0.97829 | -0.41795 | 0.97813 | -0.42105 | 5.5299
21 | 0.08261 | 0.020788 | -0.082571 | -0.020765 | 3.892e-05 | 2.2852e-05 | 0.12576 | 0.12576 | 0.12576 | 0.97771 | -0.42924 | 0.97721 | -0.43911 | 6.9098
22 | 0.040702 | 0.010272 | -0.040681 | -0.010263 | 2.0648e-05 | 8.7312e-06 | 0.062003 | 0.062004 | 0.062004 | 0.97721 | -0.43911 | 0.97667 | -0.4497 | 3.4068
23 | -0.25758 | -0.065159 | 0.25771 | 0.065244 | 0.00013397 | 8.4981e-05 | 0.38838 | 0.38838 | 0.38838 | 0.98742 | -0.24036 | 0.98798 | -0.22952 | 21.3395
24 | 0.14496 | 0.036688 | -0.14485 | -0.03662 | 0.00010937 | 6.807e-05 | 0.21932 | 0.21932 | 0.21932 | 0.98407 | -0.30533 | 0.98326 | -0.32106 | 12.0507
25 | 0.016547 | 0.0041662 | -0.016497 | -0.0041369 | 4.9971e-05 | 2.9229e-05 | 0.024894 | 0.024895 | 0.024895 | 0.98935 | -0.20342 | 0.98608 | -0.26678 | 6.8392
26 | -0.14449 | -0.036394 | 0.14454 | 0.036429 | 5.7239e-05 | 3.5632e-05 | 0.21932 | 0.21932 | 0.21932 | 0.98056 | -0.37351 | 0.98099 | -0.36523 | 12.0508
27 | -0.14454 | -0.036429 | 0.14485 | 0.03662 | 0.00030612 | 0.00019055 | 0.21932 | 0.21932 | 0.21932 | 0.98099 | -0.36523 | 0.98326 | -0.32106 | 12.0508
28 | 0.040681 | 0.010263 | -0.040572 | -0.010194 | 0.00010923 | 6.8962e-05 | 0.062004 | 0.062005 | 0.062005 | 0.97667 | -0.4497 | 0.97381 | -0.50595 | 17.0342
29 | 0.026724 | 0.0067222 | -0.026662 | -0.0066836 | 6.2275e-05 | 3.8621e-05 | 0.040844 | 0.040844 | 0.040844 | 0.97381 | -0.50595 | 0.97133 | -0.55485 | 11.221
30 | 0.013848 | 0.0034717 | -0.013845 | -0.0034698 | 3.3493e-06 | 1.8955e-06 | 0.021161 | 0.021161 | 0.021161 | 0.97381 | -0.50595 | 0.97355 | -0.51102 | 5.8134
31 | 0.012837 | 0.0032179 | -0.012834 | -0.0032166 | 2.25e-06 | 1.248e-06 | 0.019665 | 0.019665 | 0.019665 | 0.97133 | -0.55485 | 0.97114 | -0.55853 | 5.4026
32 | 0.013825 | 0.0034657 | -0.013822 | -0.0034641 | 2.8529e-06 | 1.6159e-06 | 0.021179 | 0.021179 | 0.021179 | 0.97133 | -0.55485 | 0.97111 | -0.55918 | 5.8185
33 | 0.016497 | 0.0041369 | -0.016496 | -0.0041364 | 8.7916e-07 | 5.1441e-07 | 0.024895 | 0.024895 | 0.024895 | 0.98608 | -0.26678 | 0.98603 | -0.2679 | 6.8392
34 | -0.0094582 | -0.0023705 | 0.0094648 | 0.0023736 | 6.547e-06 | 3.101e-06 | 0.014289 | 0.014289 | 0.014289 | 0.98493 | -0.28935 | 0.98567 | -0.27483 | 3.9257
35 | -0.0094648 | -0.0023736 | 0.0094679 | 0.002375 | 3.1274e-06 | 1.4807e-06 | 0.014289 | 0.014289 | 0.014289 | 0.98567 | -0.27483 | 0.98603 | -0.2679 | 3.9256

## res_trafo
| p_hv_mw | q_hv_mvar | p_lv_mw | q_lv_mvar | pl_mw | ql_mvar | i_hv_ka | i_lv_ka | vm_hv_pu | va_hv_degree | vm_lv_pu | va_lv_degree | loading_percent
0 | -1.2729e-15 | -1.3162e-15 | 0.00165 | 1.2699e-07 | 0.00165 | 1.2699e-07 | 5.2857e-17 | 0.0023815 | 0.99998 | 149.9956 | 1 | 0 | 0.2619

## res_ext_grid
| p_mw | q_mvar
0 | 0.39448 | 0.10055

## res_load
| p_mw | q_mvar
0 | 0.013996 | 0.0035077
1 | 0.056562 | 0.014176
2 | 0.030432 | 0.007627
3 | 0.030451 | 0.0076318
4 | 0.0027536 | 0.00069012
5 | 0.004928 | 0.0012351
6 | 0.0086428 | 0.0021661
7 | 0.041869 | 0.010493
8 | 0.010921 | 0.0027371
9 | 0.040172 | 0.010068
10 | 0.020775 | 0.0052066
11 | 0.020788 | 0.0052099
12 | 0.017409 | 0.0043631
13 | 0.017386 | 0.0043572
14 | 0.013845 | 0.0034698
15 | 0.012834 | 0.0032166
16 | 0.013822 | 0.0034641
17 | 0.013231 | 0.0033161
18 | 0.0094582 | 0.0023705
19 | 0.007028 | 0.0017614

## dtypes
| element | column | dtype
0 | bus | name | object
1 | bus | vn_kv | float64
2 | bus | type | object
3 | bus | zone | object
4 | bus | in_service | bool
5 | load | name | object
6 | load | bus | uint32
7 | load | p_mw | float64
8 | load | q_mvar | float64
9 | load | const_z_percent | float64
10 | load | const_i_percent | float64
11 | load | sn_mva | float64
12 | load | scaling | float64
13 | load | in_service | bool
14 | load | type | object
15 | ext_grid | name | object
16 | ext_grid | bus | uint32
17 | ext_grid | vm_pu | float64
18 | ext_grid | va_degree | float64
19 | ext_grid | slack_weight | float64
20 | ext_grid | in_service | bool
21 | line | name | object
22 | line | std_type | object
23 | line | from_bus | uint32
24 | line | to_bus | uint32
25 | line | length_km | float64
26 | line | r_ohm_per_km | float64
27 | line | x_ohm_per_km | float64
28 | line | c_nf_per_km | float64
29 | line | g_us_per_km | float64
30 | line | max_i_ka | float64
31 | line | df | float64
32 | line | parallel | uint32
33 | line | type | object
34 | line | in_service | bool
35 | trafo | name | object
36 | trafo | std_type | object
37 | trafo | hv_bus | uint32
38 | trafo | lv_bus | uint32
39 | trafo | sn_mva | float64
40 | trafo | vn_hv_kv | float64
41 | trafo | vn_lv_kv | float64
42 | trafo | vk_percent | float64
43 | trafo | vkr_percent | float64
44 | trafo | pfe_kw | float64
45 | trafo | i0_percent | float64
46 | trafo | shift_degree | float64
47 | trafo | tap_side | object
48 | trafo | tap_neutral | int32
49 | trafo | tap_min | int32
50 | trafo | tap_max | int32
51 | trafo | tap_step_percent | float64
52 | trafo | tap_step_degree | float64
53 | trafo | tap_pos | int32
54 | trafo | tap_phase_shifter | bool
55 | trafo | parallel | uint32
56 | trafo | df | float64
57 | trafo | in_service | bool
58 | line_geodata | coords | object
59 | bus_geodata | x | float64
60 | bus_geodata | y | float64
61 | bus_geodata | coords | object
62 | res_bus | vm_pu | float64
63 | res_bus | va_degree | float64
64 | res_bus | p_mw | float64
65 | res_bus | q_mvar | float64
66 | res_line | p_from_mw | float64
67 | res_line | q_from_mvar | float64
68 | res_line | p_to_mw | float64
69 | res_line | q_to_mvar | float64
70 | res_line | pl_mw | float64
71 | res_line | ql_mvar | float64
72 | res_line | i_from_ka | float64
73 | res_line | i_to_ka | float64
74 | res_line | i_ka | float64
75 | res_line | vm_from_pu | float64
76 | res_line | va_from_degree | float64
77 | res_line | vm_to_pu | float64
78 | res_line | va_to_degree | float64
79 | res_line | loading_percent | float64
80 | res_trafo | p_hv_mw | float64
81 | res_trafo | q_hv_mvar | float64
82 | res_trafo | p_lv_mw | float64
83 | res_trafo | q_lv_mvar | float64
84 | res_trafo | pl_mw | float64
85 | res_trafo | ql_mvar | float64
86 | res_trafo | i_hv_ka | float64
87 | res_trafo | i_lv_ka | float64
88 | res_trafo | vm_hv_pu | float64
89 | res_trafo | va_hv_degree | float64
90 | res_trafo | vm_lv_pu | float64
91 | res_trafo | va_lv_degree | float64
92 | res_trafo | loading_percent | float64
93 | res_ext_grid | p_mw | float64
94 | res_ext_grid | q_mvar | float64
95 | res_load | p_mw | float64
96 | res_load | q_mvar | float64

## parameters
| version | format_version | converged | OPF_converged | name | f_hz | sn_mva
0 | 2.14.6 | 2.14.0 | TRUE | FALSE |  | 50 | 1