## bus
| name | vn_kv | type | zone | in_service
0 | bus_LV_2198-7_0_6_node_0 | 0.4 | n |  | TRUE
1 | bus_LV_2198-7_0_6_node_1 | 0.4 | n |  | TRUE
2 | bus_LV_2198-7_0_6_node_2 | 0.4 | n |  | TRUE
3 | bus_LV_2198-7_0_6_node_42 | 0.4 | n |  | TRUE
4 | bus_LV_2198-7_0_6_node_3 | 0.4 | n |  | TRUE
5 | bus_LV_2198-7_0_6_node_4 | 0.4 | n |  | TRUE
6 | bus_LV_2198-7_0_6_node_40 | 0.4 | n |  | TRUE
7 | bus_LV_2198-7_0_6_node_72 | 0.4 | n |  | TRUE
8 | bus_LV_2198-7_0_6_node_53 | 0.4 | n |  | TRUE
9 | bus_LV_2198-7_0_6_node_59 | 0.4 | n |  | TRUE
10 | bus_LV_2198-7_0_6_node_51 | 0.4 | n |  | TRUE
11 | bus_LV_2198-7_0_6_node_5 | 0.4 | n |  | TRUE
12 | bus_LV_2198-7_0_6_node_54 | 0.4 | n |  | TRUE
13 | bus_LV_2198-7_0_6_node_6 | 0.4 | n |  | TRUE
14 | bus_LV_2198-7_0_6_node_61 | 0.4 | n |  | TRUE
15 | bus_LV_2198-7_0_6_node_55 | 0.4 | n |  | TRUE
16 | bus_LV_2198-7_0_6_node_56 | 0.4 | n |  | TRUE
17 | bus_LV_2198-7_0_6_node_62 | 0.4 | n |  | TRUE
18 | bus_LV_2198-7_0_6_node_57 | 0.4 | n |  | TRUE
19 | bus_LV_2198-7_0_6_node_47 | 0.4 | n |  | TRUE
20 | bus_LV_2198-7_0_6_node_48 | 0.4 | n |  | TRUE
21 | bus_LV_2198-7_0_6_node_43 | 0.4 | n |  | TRUE
22 | bus_LV_2198-7_0_6_node_7 | 0.4 | n |  | TRUE
23 | bus_LV_2198-7_0_6_node_8 | 0.4 | n |  | TRUE
24 | bus_LV_2198-7_0_6_node_9 | 0.4 | n |  | TRUE
25 | bus_LV_2198-7_0_6_node_17 | 0.4 | n |  | TRUE
26 | bus_LV_2198-7_0_6_node_11 | 0.4 | n |  | TRUE
27 | bus_LV_2198-7_0_6_node_19 | 0.4 | n |  | TRUE
28 | bus_LV_2198-7_0_6_node_18 | 0.4 | n |  | TRUE
29 | bus_LV_2198-7_0_6_node_15 | 0.4 | n |  | TRUE
30 | bus_LV_2198-7_0_6_node_23 | 0.4 | n |  | TRUE
31 | bus_LV_2198-7_0_6_node_21 | 0.4 | n |  | TRUE
32 | bus_LV_2198-7_0_6_node_37 | 0.4 | n |  | TRUE
33 | bus_LV_2198-7_0_6_node_22 | 0.4 | n |  | TRUE
34 | bus_LV_2198-7_0_6_node_20 | 0.4 | n |  | TRUE
35 | bus_LV_2198-7_0_6_node_12 | 0.4 | n |  | TRUE
36 | bus_LV_2198-7_0_6_node_13 | 0.4 | n |  | TRUE
37 | bus_LV_2198-7_0_6_node_14 | 0.4 | n |  | TRUE
38 | bus_LV_2198-7_0_6_node_28 | 0.4 | n |  | TRUE
39 | bus_LV_2198-7_0_6_node_26 | 0.4 | n |  | TRUE
40 | bus_LV_2198-7_0_6_node_30 | 0.4 | n |  | TRUE
41 | bus_LV_2198-7_0_6_node_29 | 0.4 | n |  | TRUE
42 | bus_LV_2198-7_0_6_node_38 | 0.4 | n |  | TRUE
43 | bus_LV_2198-7_0_6_node_24 | 0.4 | n |  | TRUE
44 | bus_LV_2198-7_0_6_node_25 | 0.4 | n |  | TRUE
45 | bus_LV_2198-7_0_6_node_27 | 0.4 | n |  | TRUE
46 | bus_LV_2198-7_0_6_node_31 | 0.4 | n |  | TRUE
47 | bus_LV_2198-7_0_6_node_74 | 0.4 | n |  | TRUE
48 | bus_LV_2198-7_0_6_node_71 | 0.4 | n |  | TRUE
49 | bus_LV_2198-7_0_6_node_32 | 0.4 | n |  | TRUE
50 | bus_LV_2198-7_0_6_node_33 | 0.4 | n |  | TRUE
51 | bus_LV_2198-7_0_6_node_34 | 0.4 | n |  | TRUE
52 | bus_LV_2198-7_0_6_node_35 | 0.4 | n |  | TRUE
53 | bus_LV_2198-7_0_6_node_36 | 0.4 | n |  | TRUE
54 | bus_LV_2198-7_0_6_node_52 | 0.4 | n |  | TRUE
55 | bus_LV_2198-7_0_6_node_50 | 0.4 | n |  | TRUE
56 | bus_LV_2198-7_0_6_node_39 | 0.4 | n |  | TRUE
57 | bus_LV_2198-7_0_6_node_41 | 0.4 | n |  | TRUE
58 | bus_LV_2198-7_0_6_node_44 | 0.4 | n |  | TRUE
59 | bus_LV_2198-7_0_6_node_45 | 0.4 | n |  | TRUE
60 | bus_LV_2198-7_0_6_node_46 | 0.4 | n |  | TRUE
61 | bus_LV_2198-7_0_6_node_58 | 0.4 | n |  | TRUE
62 | bus_LV_2198-7_0_6_node_70 | 0.4 | n |  | TRUE
63 | bus_LV_2198-7_0_6_node_69 | 0.4 | n |  | TRUE
64 | bus_LV_2198-7_0_6_node_63 | 0.4 | n |  | TRUE
65 | bus_LV_2198-7_0_6_node_64 | 0.4 | n |  | TRUE
66 | bus_LV_2198-7_0_6_node_65 | 0.4 | n |  | TRUE
67 | bus_LV_2198-7_0_6_node_67 | 0.4 | n |  | TRUE
68 | bus_LV_2198-7_0_6_node_68 | 0.4 | n |  | TRUE
69 | bus_MV_506_0_node_66 | 20 | n |  | TRUE

## load
| name | bus | p_mw | q_mvar | const_z_percent | const_i_percent | sn_mva | scaling | in_service | type
0 | LV_2198-7_0_6_load_0 | 0 | 0.0043232 | 0.0010835 | 0 | 0 |  | 1 | TRUE | wye
1 | LV_2198-7_0_6_load_1 | 1 | 0.012253 | 0.0030709 | 0 | 0 |  | 1 | TRUE | wye
2 | LV_2198-7_0_6_load_4 | 5 | 0.0023221 | 0.00058198 | 0 | 0 |  | 1 | TRUE | wye
3 | LV_2198-7_0_6_load_40 | 6 | 0.0065598 | 0.001644 | 0 | 0 |  | 1 | TRUE | wye
4 | LV_2198-7_0_6_load_72 | 7 | 0.0028436 | 0.00071268 | 0 | 0 |  | 1 | TRUE | wye
5 | LV_2198-7_0_6_load_59 | 9 | 0.0036926 | 0.00092546 | 0 | 0 |  | 1 | TRUE | wye
6 | LV_2198-7_0_6_load_51 | 10 | 0.003883 | 0.00097318 | 0 | 0 |  | 1 | TRUE | wye
7 | LV_2198-7_0_6_load_5 | 11 | 0.012121 | 0.0030379 | 0 | 0 |  | 1 | TRUE | wye
8 | LV_2198-7_0_6_load_54 | 12 | 0.025466 | 0.0063824 | 0 | 0 |  | 1 | TRUE | wye
9 | LV_2198-7_0_6_load_6 | 13 | 0.0023522 | 0.00058953 | 0 | 0 |  | 1 | TRUE | wye
10 | LV_2198-7_0_6_load_61 | 14 | 0.0051328 | 0.0012864 | 0 | 0 |  | 1 | TRUE | wye
11 | LV_2198-7_0_6_load_55 | 15 | 0.0030167 | 0.00075605 | 0 | 0 |  | 1 | TRUE | wye
12 | LV_2198-7_0_6_load_56 | 16 | 0.002227 | 0.00055813 | 0 | 0 |  | 1 | TRUE | wye
13 | LV_2198-7_0_6_load_62 | 17 | 0.0023824 | 0.00059707 | 0 | 0 |  | 1 | TRUE | wye
14 | LV_2198-7_0_6_load_57 | 18 | 0.0030166 | 0.00075603 | 0 | 0 |  | 1 | TRUE | wye
15 | LV_2198-7_0_6_load_47 | 19 | 0.008511 | 0.0021331 | 0 | 0 |  | 1 | TRUE | wye
16 | LV_2198-7_0_6_load_48 | 20 | 0.002918 | 0.00073133 | 0 | 0 |  | 1 | TRUE | wye
17 | LV_2198-7_0_6_load_43 | 21 | 0.0030697 | 0.00076935 | 0 | 0 |  | 1 | TRUE | wye
18 | LV_2198-7_0_6_load_7 | 22 | 0.0059189 | 0.0014834 | 0 | 0 |  | 1 | TRUE | wye
19 | LV_2198-7_0_6_load_8 | 23 | 0.0054413 | 0.0013637 | 0 | 0 |  | 1 | TRUE | wye
20 | LV_2198-7_0_6_load_9 | 24 | 0.0022591 | 0.00056618 | 0 | 0 |  | 1 | TRUE | wye
21 | LV_2198-7_0_6_load_19 | 27 | 0.016985 | 0.0042568 | 0 | 0 |  | 1 | TRUE | wye
22 | LV_2198-7_0_6_load_15 | 29 | 0.010273 | 0.0025746 | 0 | 0 |  | 1 | TRUE | wye
23 | LV_2198-7_0_6_load_23 | 30 | 0.0043229 | 0.0010834 | 0 | 0 |  | 1 | TRUE | wye
24 | LV_2198-7_0_6_load_37 | 32 | 0.0054301 | 0.0013609 | 0 | 0 |  | 1 | TRUE | wye
25 | LV_2198-7_0_6_load_22 | 33 | 0.00555 | 0.001391 | 0 | 0 |  | 1 | TRUE | wye
26 | LV_2198-7_0_6_load_20 | 34 | 0.014618 | 0.0036636 | 0 | 0 |  | 1 | TRUE | wye
27 | LV_2198-7_0_6_load_12 | 35 | 0.010385 | 0.0026028 | 0 | 0 |  | 1 | TRUE | wye
28 | LV_2198-7_0_6_load_13 | 36 | 0.009546 | 0.0023924 | 0 | 0 |  | 1 | TRUE | wye
29 | LV_2198-7_0_6_load_28 | 38 | 0.0094898 | 0.0023784 | 0 | 0 |  | 1 | TRUE | wye
30 | LV_2198-7_0_6_load_26 | 39 | 0.0094926 | 0.0023791 | 0 | 0 |  | 1 | TRUE | wye
31 | LV_2198-7_0_6_load_30 | 40 | 0.0060931 | 0.0015271 | 0 | 0 |  | 1 | TRUE | wye
32 | LV_2198-7_0_6_load_29 | 41 | 0.0041222 | 0.0010331 | 0 | 0 |  | 1 | TRUE | wye
33 | LV_2198-7_0_6_load_38 | 42 | 0.0031853 | 0.0007983 | 0 | 0 |  | 1 | TRUE | wye
34 | LV_2198-7_0_6_load_24 | 43 | 0.0021626 | 0.000542 | 0 | 0 |  | 1 | TRUE | wye
35 | LV_2198-7_0_6_load_25 | 44 | 0.0041505 | 0.0010402 | 0 | 0 |  | 1 | TRUE | wye
36 | LV_2198-7_0_6_load_74 | 47 | 0.0026805 | 0.0006718 | 0 | 0 |  | 1 | TRUE | wye
37 | LV_2198-7_0_6_load_71 | 48 | 0.0049719 | 0.0012461 | 0 | 0 |  | 1 | TRUE | wye
38 | LV_2198-7_0_6_load_32 | 49 | 0.0047966 | 0.0012021 | 0 | 0 |  | 1 | TRUE | wye
39 | LV_2198-7_0_6_load_33 | 50 | 0.0064903 | 0.0016266 | 0 | 0 |  | 1 | TRUE | wye
40 | LV_2198-7_0_6_load_34 | 51 | 0.006271 | 0.0015717 | 0 | 0 |  | 1 | TRUE | wye
41 | LV_2198-7_0_6_load_35 | 52 | 0.0049717 | 0.001246 | 0 | 0 |  | 1 | TRUE | wye
42 | LV_2198-7_0_6_load_36 | 53 | 0.0028006 | 0.0007019 | 0 | 0 |  | 1 | TRUE | wye
43 | LV_2198-7_0_6_load_52 | 54 | 0.0071772 | 0.0017988 | 0 | 0 |  | 1 | TRUE | wye
44 | LV_2198-7_0_6_load_50 | 55 | 0.0037264 | 0.00093393 | 0 | 0 |  | 1 | TRUE | wye
45 | LV_2198-7_0_6_load_39 | 56 | 0.008348 | 0.0020922 | 0 | 0 |  | 1 | TRUE | wye
46 | LV_2198-7_0_6_load_41 | 57 | 0.0099995 | 0.0025061 | 0 | 0 |  | 1 | TRUE | wye
47 | LV_2198-7_0_6_load_44 | 58 | 0.0036648 | 0.00091848 | 0 | 0 |  | 1 | TRUE | wye
48 | LV_2198-7_0_6_load_45 | 59 | 0.0032649 | 0.00081826 | 0 | 0 |  | 1 | TRUE | wye
49 | LV_2198-7_0_6_load_46 | 60 | 0.002281 | 0.00057166 | 0 | 0 |  | 1 | TRUE | wye
50 | LV_2198-7_0_6_load_58 | 61 | 0.0025935 | 0.00065 | 0 | 0 |  | 1 | TRUE | wye
51 | LV_2198-7_0_6_load_70 | 62 | 0.0022307 | 0.00055906 | 0 | 0 |  | 1 | TRUE | wye
52 | LV_2198-7_0_6_load_69 | 63 | 0.0055599 | 0.0013935 | 0 | 0 |  | 1 | TRUE | wye
53 | LV_2198-7_0_6_load_63 | 64 | 0.00045873 | 0.00011497 | 0 | 0 |  | 1 | TRUE | wye
54 | LV_2198-7_0_6_load_64 | 65 | 0.00051488 | 0.00012904 | 0 | 0 |  | 1 | TRUE | wye
55 | LV_2198-7_0_6_load_65 | 66 | 0.0022283 | 0.00055846 | 0 | 0 |  | 1 | TRUE | wye
56 | LV_2198-7_0_6_load_67 | 67 | 0.0051834 | 0.0012991 | 0 | 0 |  | 1 | TRUE | wye
57 | LV_2198-7_0_6_load_68 | 68 | 0.0022307 | 0.00055906 | 0 | 0 |  | 1 | TRUE | wye

## ext_grid
| name | bus | vm_pu | va_degree | slack_weight | in_service
0 |  | 54 | 1 | 0 | 1 | TRUE

## line
| name | std_type | from_bus | to_bus | length_km | r_ohm_per_km | x_ohm_per_km | c_nf_per_km | g_us_per_km | max_i_ka | df | parallel | type | in_service
0 | LV_2198-7_0_6_line_0 |  | 0 | 1 | 0.03255 | 0.125 | 0.08 | 261 | 0 | 0.364 | 1 | 1 | cs | TRUE
1 | LV_2198-7_0_6_line_1 |  | 0 | 2 | 0.032745 | 0.125 | 0.08 | 261 | 0 | 0.364 | 1 | 2 | cs | TRUE
2 | LV_2198-7_0_6_line_2 |  | 1 | 3 | 0.04798 | 0.125 | 0.08 | 261 | 0 | 0.364 | 1 | 1 | cs | TRUE
3 | LV_2198-7_0_6_line_3 |  | 2 | 4 | 0.020438 | 0.125 | 0.08 | 261 | 0 | 0.364 | 1 | 1 | cs | TRUE
4 | LV_2198-7_0_6_line_4 |  | 2 | 5 | 0.025568 | 0.125 | 0.08 | 261 | 0 | 0.364 | 1 | 2 | cs | TRUE
5 | LV_2198-7_0_6_line_5 |  | 3 | 6 | 0.029842 | 0.125 | 0.08 | 261 | 0 | 0.364 | 1 | 1 | cs | TRUE
6 | LV_2198-7_0_6_line_6 |  | 4 | 7 | 0.017617 | 0.125 | 0.08 | 261 | 0 | 0.364 | 1 | 1 | cs | TRUE
7 | LV_2198-7_0_6_line_7 |  | 5 | 8 | 0.023567 | 0.125 | 0.08 | 261 | 0 | 0.364 | 1 | 3 | cs | TRUE
8 | LV_2198-7_0_6_line_8 |  | 6 | 56 | 0.0027527 | 0.125 | 0.08 | 261 | 0 | 0.364 | 1 | 1 | cs | TRUE
9 | LV_2198-7_0_6_line_9 |  | 8 | 9 | 0.01471 | 0.125 | 0.08 | 261 | 0 | 0.364 | 1 | 1 | cs | TRUE
10 | LV_2198-7_0_6_line_10 |  | 8 | 10 | 0.044881 | 0.125 | 0.08 | 261 | 0 | 0.364 | 1 | 3 | cs | TRUE
11 | LV_2198-7_0_6_line_11 |  | 9 | 60 | 0.01567 | 0.125 | 0.08 | 261 | 0 | 0.364 | 1 | 1 | cs | TRUE
12 | LV_2198-7_0_6_line_12 |  | 10 | 55 | 0.011338 | 0.125 | 0.08 | 261 | 0 | 0.364 | 1 | 3 | cs | TRUE
13 | LV_2198-7_0_6_line_13 |  | 11 | 12 | 0.048751 | 0.125 | 0.08 | 261 | 0 | 0.364 | 1 | 1 | cs | TRUE
14 | LV_2198-7_0_6_line_14 |  | 12 | 15 | 0.011424 | 0.125 | 0.08 | 261 | 0 | 0.364 | 1 | 1 | cs | TRUE
15 | LV_2198-7_0_6_line_15 |  | 12 | 16 | 0.0058009 | 0.125 | 0.08 | 261 | 0 | 0.364 | 1 | 1 | cs | TRUE
16 | LV_2198-7_0_6_line_16 |  | 13 | 14 | 0.04695 | 0.125 | 0.08 | 261 | 0 | 0.364 | 1 | 1 | cs | TRUE
17 | LV_2198-7_0_6_line_17 |  | 14 | 17 | 0.004417 | 0.125 | 0.08 | 261 | 0 | 0.364 | 1 | 1 | cs | TRUE
18 | LV_2198-7_0_6_line_18 |  | 14 | 18 | 0.018167 | 0.125 | 0.08 | 261 | 0 | 0.364 | 1 | 1 | cs | TRUE
19 | LV_2198-7_0_6_line_19 |  | 15 | 18 | 0.025632 | 0.125 | 0.08 | 261 | 0 | 0.364 | 1 | 1 | cs | TRUE
20 | LV_2198-7_0_6_line_20 |  | 16 | 61 | 0.018396 | 0.125 | 0.08 | 261 | 0 | 0.364 | 1 | 1 | cs | TRUE
21 | LV_2198-7_0_6_line_21 |  | 17 | 56 | 0.038348 | 0.125 | 0.08 | 261 | 0 | 0.364 | 1 | 1 | cs | TRUE
22 | LV_2198-7_0_6_line_22 |  | 19 | 20 | 0.023087 | 0.125 | 0.08 | 261 | 0 | 0.364 | 1 | 1 | cs | TRUE
23 | LV_2198-7_0_6_line_23 |  | 19 | 21 | 0.053576 | 0.125 | 0.08 | 261 | 0 | 0.364 | 1 | 1 | cs | TRUE
24 | LV_2198-7_0_6_line_24 |  | 21 | 57 | 0.016565 | 0.125 | 0.08 | 261 | 0 | 0.364 | 1 | 1 | cs | TRUE
25 | LV_2198-7_0_6_line_25 |  | 22 | 23 | 0.012981 | 0.125 | 0.08 | 261 | 0 | 0.364 | 1 | 1 | cs | TRUE
26 | LV_2198-7_0_6_line_26 |  | 22 | 24 | 0.024488 | 0.125 | 0.08 | 261 | 0 | 0.364 | 1 | 1 | cs | TRUE
27 | LV_2198-7_0_6_line_27 |  | 22 | 25 | 0.033718 | 0.125 | 0.08 | 261 | 0 | 0.364 | 1 | 1 | cs | TRUE
28 | LV_2198-7_0_6_line_28 |  | 24 | 26 | 0.033027 | 0.125 | 0.08 | 261 | 0 | 0.364 | 1 | 1 | cs | TRUE
29 | LV_2198-7_0_6_line_29 |  | 25 | 27 | 0.026505 | 0.125 | 0.08 | 261 | 0 | 0.364 | 1 | 1 | cs | TRUE
30 | LV_2198-7_0_6_line_30 |  | 26 | 30 | 0.015252 | 0.125 | 0.08 | 261 | 0 | 0.364 | 1 | 1 | cs | TRUE
31 | LV_2198-7_0_6_line_31 |  | 26 | 31 | 0.022361 | 0.125 | 0.08 | 261 | 0 | 0.364 | 1 | 1 | cs | TRUE
32 | LV_2198-7_0_6_line_32 |  | 27 | 28 | 0.015342 | 0.125 | 0.08 | 261 | 0 | 0.364 | 1 | 1 | cs | TRUE
33 | LV_2198-7_0_6_line_33 |  | 28 | 29 | 0.033677 | 0.125 | 0.08 | 261 | 0 | 0.364 | 1 | 1 | cs | TRUE
34 | LV_2198-7_0_6_line_34 |  | 29 | 37 | 0.012228 | 0.125 | 0.08 | 261 | 0 | 0.364 | 1 | 2 | cs | TRUE
35 | LV_2198-7_0_6_line_35 |  | 30 | 32 | 0.0046501 | 0.125 | 0.08 | 261 | 0 | 0.364 | 1 | 1 | cs | TRUE
36 | LV_2198-7_0_6_line_36 |  | 31 | 33 | 0.017704 | 0.125 | 0.08 | 261 | 0 | 0.364 | 1 | 1 | cs | TRUE
37 | LV_2198-7_0_6_line_37 |  | 31 | 34 | 0.04963 | 0.125 | 0.08 | 261 | 0 | 0.364 | 1 | 1 | cs | TRUE
38 | LV_2198-7_0_6_line_38 |  | 32 | 42 | 0.014539 | 0.125 | 0.08 | 261 | 0 | 0.364 | 1 | 1 | cs | TRUE
39 | LV_2198-7_0_6_line_39 |  | 33 | 40 | 0.030826 | 0.125 | 0.08 | 261 | 0 | 0.364 | 1 | 1 | cs | TRUE
40 | LV_2198-7_0_6_line_40 |  | 35 | 36 | 0.023599 | 0.125 | 0.08 | 261 | 0 | 0.364 | 1 | 3 | cs | TRUE
41 | LV_2198-7_0_6_line_41 |  | 35 | 37 | 0.012126 | 0.125 | 0.08 | 261 | 0 | 0.364 | 1 | 3 | cs | TRUE
42 | LV_2198-7_0_6_line_42 |  | 36 | 38 | 0.066819 | 0.125 | 0.08 | 261 | 0 | 0.364 | 1 | 3 | cs | TRUE
43 | LV_2198-7_0_6_line_43 |  | 38 | 39 | 0.033001 | 0.125 | 0.08 | 261 | 0 | 0.364 | 1 | 3 | cs | TRUE
44 | LV_2198-7_0_6_line_44 |  | 39 | 43 | 0.025845 | 0.125 | 0.08 | 261 | 0 | 0.364 | 1 | 3 | cs | TRUE
45 | LV_2198-7_0_6_line_45 |  | 40 | 41 | 0.031818 | 0.125 | 0.08 | 261 | 0 | 0.364 | 1 | 1 | cs | TRUE
46 | LV_2198-7_0_6_line_46 |  | 43 | 44 | 0.0066161 | 0.125 | 0.08 | 261 | 0 | 0.364 | 1 | 3 | cs | TRUE
47 | LV_2198-7_0_6_line_47 |  | 44 | 45 | 0.050787 | 0.125 | 0.08 | 261 | 0 | 0.364 | 1 | 3 | cs | TRUE
48 | LV_2198-7_0_6_line_48 |  | 45 | 46 | 0.056485 | 0.125 | 0.08 | 261 | 0 | 0.364 | 1 | 3 | cs | TRUE
49 | LV_2198-7_0_6_line_49 |  | 46 | 47 | 0.025916 | 0.125 | 0.08 | 261 | 0 | 0.364 | 1 | 3 | cs | TRUE
50 | LV_2198-7_0_6_line_50 |  | 47 | 48 | 0.027502 | 0.125 | 0.08 | 261 | 0 | 0.364 | 1 | 3 | cs | TRUE
51 | LV_2198-7_0_6_line_51 |  | 48 | 52 | 0.024357 | 0.125 | 0.08 | 261 | 0 | 0.364 | 1 | 3 | cs | TRUE
52 | LV_2198-7_0_6_line_52 |  | 49 | 50 | 0.018654 | 0.125 | 0.08 | 261 | 0 | 0.364 | 1 | 3 | cs | TRUE
53 | LV_2198-7_0_6_line_53 |  | 49 | 51 | 0.016917 | 0.125 | 0.08 | 261 | 0 | 0.364 | 1 | 3 | cs | TRUE
54 | LV_2198-7_0_6_line_54 |  | 50 | 52 | 0.003754 | 0.125 | 0.08 | 261 | 0 | 0.364 | 1 | 3 | cs | TRUE
55 | LV_2198-7_0_6_line_55 |  | 51 | 53 | 0.038639 | 0.125 | 0.08 | 261 | 0 | 0.364 | 1 | 3 | cs | TRUE
56 | LV_2198-7_0_6_line_56 |  | 53 | 54 | 0.011932 | 0.125 | 0.08 | 261 | 0 | 0.364 | 1 | 3 | cs | TRUE
57 | LV_2198-7_0_6_line_57 |  | 54 | 55 | 0.02141 | 0.125 | 0.08 | 261 | 0 | 0.364 | 1 | 3 | cs | TRUE
58 | LV_2198-7_0_6_line_58 |  | 56 | 57 | 0.018823 | 0.125 | 0.08 | 261 | 0 | 0.364 | 1 | 1 | cs | TRUE
59 | LV_2198-7_0_6_line_59 |  | 58 | 59 | 0.01748 | 0.125 | 0.08 | 261 | 0 | 0.364 | 1 | 1 | cs | TRUE
60 | LV_2198-7_0_6_line_60 |  | 59 | 60 | 0.0098726 | 0.125 | 0.08 | 261 | 0 | 0.364 | 1 | 1 | cs | TRUE
61 | LV_2198-7_0_6_line_61 |  | 61 | 62 | 0.017126 | 0.125 | 0.08 | 261 | 0 | 0.364 | 1 | 1 | cs | TRUE
62 | LV_2198-7_0_6_line_62 |  | 62 | 63 | 0.015942 | 0.125 | 0.08 | 261 | 0 | 0.364 | 1 | 1 | cs | TRUE
63 | LV_2198-7_0_6_line_63 |  | 63 | 68 | 0.0012432 | 0.125 | 0.08 | 261 | 0 | 0.364 | 1 | 1 | cs | TRUE
64 | LV_2198-7_0_6_line_64 |  | 64 | 65 | 0.012589 | 0.125 | 0.08 | 261 | 0 | 0.364 | 1 | 1 | cs | TRUE
65 | LV_2198-7_0_6_line_65 |  | 64 | 66 | 0.01682 | 0.125 | 0.08 | 261 | 0 | 0.364 | 1 | 1 | cs | TRUE
66 | LV_2198-7_0_6_line_66 |  | 66 | 67 | 0.0050596 | 0.125 | 0.08 | 261 | 0 | 0.364 | 1 | 1 | cs | TRUE
67 | LV_2198-7_0_6_line_67 |  | 67 | 68 | 0.012615 | 0.125 | 0.08 | 261 | 0 | 0.364 | 1 | 1 | cs | TRUE

## trafo
| name | std_type | hv_bus | lv_bus | sn_mva | vn_hv_kv | vn_lv_kv | vk_percent | vkr_percent | pfe_kw | i0_percent | shift_degree | tap_side | tap_neutral | tap_min | tap_max | tap_step_percent | tap_step_degree | tap_pos | tap_phase_shifter | parallel | df | in_service
0 | LV_2198-7_0_6_trafo_52 | 0.63 MVA 20/0.4 kV | 69 | 54 | 0.63 | 20 | 0.4 | 6 | 1.206 | 1.65 | 0.2619 | 150 | hv | 0 | -2 | 2 | 2.5 | 0 | 0 | FALSE | 1 | 1 | TRUE

## line_geodata
| x0 | y0 | x1 | y1 | x2 | y2 | x3 | y3 | x4 | y4 | x5 | y5 | x6 | y6 | x7 | y7 | x8 | y8 | x9 | y9 | x10 | y10 | x11 | y11 | x12 | y12
0 | 2577821.6622 | 1185792.4394 | 2577813.3053 | 1185803.7098 | 2577803.438 | 1185819.381
1 | 2577846.3171 | 1185771.0811 | 2577841.574 | 1185774.0336 | 2577823.0012 | 1185790.6335 | 2577821.6622 | 1185792.4394
2 | 2577803.438 | 1185819.381 | 2577760.7364 | 1185797.5022
3 | 2577862.6854 | 1185758.7806 | 2577846.3171 | 1185771.0811
4 | 2577846.3171 | 1185771.0811 | 2577824.5508 | 1185757.6661
5 | 2577760.7364 | 1185797.5022 | 2577756.5187 | 1185802.1537 | 2577753.2369 | 1185808.1469 | 2577751.8684 | 1185824.8211
6 | 2577862.6854 | 1185758.7806 | 2577869.8537 | 1185753.3956 | 2577872.6465 | 1185751.3175 | 2577875.4018 | 1185749.4063 | 2577876.9088 | 1185748.3922
7 | 2577804.488 | 1185745.3009 | 2577824.5508 | 1185757.6661
8 | 2577751.6432 | 1185827.5646 | 2577751.8684 | 1185824.8211
9 | 2577804.488 | 1185745.3009 | 2577812.8037 | 1185733.1674
10 | 2577804.488 | 1185745.3009 | 2577766.382 | 1185721.5896
11 | 2577812.8037 | 1185733.1674 | 2577821.6627 | 1185720.2414
12 | 2577756.7555 | 1185715.5995 | 2577766.382 | 1185721.5896
13 | 2577668.9324 | 1185790.4204 | 2577638.9068 | 1185828.8282
14 | 2577668.9324 | 1185790.4204 | 2577677.8581 | 1185797.5511
15 | 2577668.9324 | 1185790.4204 | 2577664.4003 | 1185786.7996
16 | 2577709.8741 | 1185826.7286 | 2577676.6223 | 1185859.8743
17 | 2577709.8741 | 1185826.7286 | 2577713.3425 | 1185829.4636
18 | 2577709.8741 | 1185826.7286 | 2577695.609 | 1185815.4801
19 | 2577677.8581 | 1185797.5511 | 2577683.3077 | 1185801.9048 | 2577687.3403 | 1185808.96 | 2577695.609 | 1185815.4801
20 | 2577664.4003 | 1185786.7996 | 2577650.0278 | 1185775.3175
21 | 2577713.3425 | 1185829.4636 | 2577751.6432 | 1185827.5646
22 | 2577729.56 | 1185894.5195 | 2577727.6498 | 1185903.9147 | 2577730.4642 | 1185909.6961 | 2577735.9877 | 1185914.1093
23 | 2577729.56 | 1185894.5195 | 2577729.9502 | 1185892.6002 | 2577736.7582 | 1185876.6442 | 2577750.9214 | 1185878.837 | 2577758.7967 | 1185860.5202 | 2577758.7967 | 1185860.5202
24 | 2577753.0564 | 1185845.4931 | 2577757.4736 | 1185851.5427 | 2577758.7967 | 1185860.5202
25 | 2577863.6946 | 1185658.9309 | 2577876.501 | 1185661.056 | 2577876.501 | 1185661.056
26 | 2577863.6946 | 1185658.9309 | 2577853.6321 | 1185657.2611 | 2577839.8834 | 1185653.372
27 | 2577863.6946 | 1185658.9309 | 2577861.2055 | 1185625.3051
28 | 2577808.5936 | 1185642.8209 | 2577835.7491 | 1185652.2026 | 2577839.8834 | 1185653.372
29 | 2577861.2055 | 1185625.3051 | 2577868.7866 | 1185599.9073
30 | 2577808.5936 | 1185642.8209 | 2577804.309 | 1185657.4583
31 | 2577808.5936 | 1185642.8209 | 2577801.0168 | 1185640.9703 | 2577786.705 | 1185637.9664
32 | 2577873.1748 | 1185585.2064 | 2577868.7866 | 1185599.9073
33 | 2577873.1748 | 1185585.2064 | 2577843.725 | 1185576.6112 | 2577841.4176 | 1185578.5268
34 | 2577832.0093 | 1185586.3376 | 2577841.4176 | 1185578.5268
35 | 2577803.0027 | 1185661.9211 | 2577804.309 | 1185657.4583
36 | 2577786.705 | 1185637.9664 | 2577769.1457 | 1185635.7112
37 | 2577786.705 | 1185637.9664 | 2577787.9704 | 1185629.4128 | 2577787.7305 | 1185626.4455 | 2577785.1438 | 1185624.4652 | 2577780.6844 | 1185623.6814 | 2577775.2071 | 1185626.2142 | 2577770.6904 | 1185626.4534 | 2577751.4888 | 1185622.2181
38 | 2577798.9184 | 1185675.8742 | 2577803.0027 | 1185661.9211
39 | 2577769.1457 | 1185635.7112 | 2577767.6947 | 1185635.5249 | 2577747.253 | 1185631.9214 | 2577738.9468 | 1185629.6672
40 | 2577805.9762 | 1185569.3121 | 2577804.6201 | 1185573.7217 | 2577822.5999 | 1185579.8191
41 | 2577832.0093 | 1185586.3376 | 2577829.3608 | 1185582.1119 | 2577822.5999 | 1185579.8191
42 | 2577743.1981 | 1185592.1958 | 2577805.9762 | 1185569.3121
43 | 2577743.1981 | 1185592.1958 | 2577711.4586 | 1185583.1575
44 | 2577711.4586 | 1185583.1575 | 2577701.3042 | 1185580.2659 | 2577688.5912 | 1185576.3114 | 2577686.7191 | 1185575.687
45 | 2577738.9468 | 1185629.6672 | 2577726.4832 | 1185626.2848 | 2577708.9997 | 1185619.0974
46 | 2577680.4428 | 1185573.594 | 2577686.7191 | 1185575.687
47 | 2577644.4618 | 1185578.6667 | 2577647.2098 | 1185574.821 | 2577648.3839 | 1185576.562 | 2577650.1378 | 1185578.2563 | 2577653.8103 | 1185580.8217 | 2577655.2621 | 1185577.2477 | 2577656.1613 | 1185572.842 | 2577656.4299 | 1185571.2068 | 2577657.6053 | 1185569.2236 | 2577659.6129 | 1185569.3828 | 2577677.3375 | 1185574.8416 | 2577678.6355 | 1185572.9913 | 2577680.4428 | 1185573.594
48 | 2577609.5524 | 1185603.8329 | 2577621.1485 | 1185582.6673 | 2577625.9074 | 1185573.7559 | 2577628.514 | 1185574.9356 | 2577630.896 | 1185575.2046 | 2577633.26 | 1185574.7844 | 2577635.408 | 1185573.7313 | 2577637.1724 | 1185572.1128 | 2577644.4618 | 1185578.6667
49 | 2577609.5524 | 1185603.8329 | 2577628.1567 | 1185613.924 | 2577632.7459 | 1185612.695
50 | 2577657.4472 | 1185624.7866 | 2577632.7459 | 1185612.695 | 2577632.7459 | 1185612.695
51 | 2577657.4472 | 1185624.7866 | 2577657.4472 | 1185624.7866 | 2577664.9101 | 1185630.8396 | 2577674.4776 | 1185642.063
52 | 2577689.0147 | 1185659.1161 | 2577676.913 | 1185644.9199
53 | 2577689.0147 | 1185659.1161 | 2577699.9894 | 1185671.9902
54 | 2577676.913 | 1185644.9199 | 2577674.4776 | 1185642.063
55 | 2577729.1924 | 1185696.8582 | 2577709.1581 | 1185682.7457 | 2577699.9894 | 1185671.9902
56 | 2577738.9471 | 1185703.7295 | 2577729.1924 | 1185696.8582
57 | 2577756.7555 | 1185715.5995 | 2577748.5458 | 1185710.491 | 2577738.9471 | 1185703.7295
58 | 2577751.6432 | 1185827.5646 | 2577750.4633 | 1185841.9416 | 2577753.0564 | 1185845.4931
59 | 2577837.126 | 1185697.6789 | 2577827.2439 | 1185712.0979
60 | 2577827.2439 | 1185712.0979 | 2577821.6627 | 1185720.2414
61 | 2577650.0278 | 1185775.3175 | 2577636.6473 | 1185764.6278
62 | 2577636.6473 | 1185764.6278 | 2577624.1918 | 1185754.6771
63 | 2577623.2206 | 1185753.9011 | 2577624.1918 | 1185754.6771
64 | 2577596.3653 | 1185732.2592 | 2577593.588 | 1185729.7032 | 2577590.3653 | 1185724.9795 | 2577589.1796 | 1185722.1193
65 | 2577596.3653 | 1185732.2592 | 2577597.9068 | 1185733.678 | 2577609.4114 | 1185742.869
66 | 2577609.4114 | 1185742.869 | 2577613.3644 | 1185746.0271
67 | 2577623.2206 | 1185753.9011 | 2577613.3644 | 1185746.0271

## bus_geodata
| x | y | coords
0 | 2577821.6622 | 1185792.4394
1 | 2577803.438 | 1185819.381
2 | 2577846.3171 | 1185771.0811
3 | 2577760.7364 | 1185797.5022
4 | 2577862.6854 | 1185758.7806
5 | 2577824.5508 | 1185757.6661
6 | 2577751.8684 | 1185824.8211
7 | 2577876.9088 | 1185748.3922
8 | 2577804.488 | 1185745.3009
9 | 2577812.8037 | 1185733.1674
10 | 2577766.382 | 1185721.5896
11 | 2577638.9069 | 1185828.8282
12 | 2577668.9324 | 1185790.4204
13 | 2577676.6223 | 1185859.8743
14 | 2577709.8741 | 1185826.7286
15 | 2577677.8581 | 1185797.5511
16 | 2577664.4003 | 1185786.7996
17 | 2577713.3425 | 1185829.4636
18 | 2577695.609 | 1185815.4801
19 | 2577729.56 | 1185894.5195
20 | 2577735.9877 | 1185914.1093
21 | 2577758.7967 | 1185860.5202
22 | 2577863.6946 | 1185658.9309
23 | 2577876.501 | 1185661.056
24 | 2577839.8834 | 1185653.372
25 | 2577861.2055 | 1185625.3051
26 | 2577808.5936 | 1185642.8209
27 | 2577868.7866 | 1185599.9073
28 | 2577873.1748 | 1185585.2064
29 | 2577841.4176 | 1185578.5268
30 | 2577804.309 | 1185657.4583
31 | 2577786.705 | 1185637.9664
32 | 2577803.0027 | 1185661.9211
33 | 2577769.1457 | 1185635.7112
34 | 2577751.4888 | 1185622.2181
35 | 2577822.5999 | 1185579.8191
36 | 2577805.9762 | 1185569.3121
37 | 2577832.0093 | 1185586.3376
38 | 2577743.1981 | 1185592.1958
39 | 2577711.4586 | 1185583.1575
40 | 2577738.9468 | 1185629.6672
41 | 2577708.9997 | 1185619.0974
42 | 2577798.9184 | 1185675.8742
43 | 2577686.7191 | 1185575.687
44 | 2577680.4428 | 1185573.594
45 | 2577644.4618 | 1185578.6667
46 | 2577609.5524 | 1185603.8329
47 | 2577632.7459 | 1185612.695
48 | 2577657.4472 | 1185624.7866
49 | 2577689.0147 | 1185659.1161
50 | 2577676.913 | 1185644.9199
51 | 2577699.9894 | 1185671.9902
52 | 2577674.4776 | 1185642.063
53 | 2577729.1924 | 1185696.8582
54 | 2577738.9471 | 1185703.7295
55 | 2577756.7555 | 1185715.5995
56 | 2577751.6432 | 1185827.5646
57 | 2577753.0564 | 1185845.4931
58 | 2577837.126 | 1185697.6789
59 | 2577827.2439 | 1185712.0979
60 | 2577821.6627 | 1185720.2414
61 | 2577650.0278 | 1185775.3175
62 | 2577636.6473 | 1185764.6278
63 | 2577624.1918 | 1185754.6771
64 | 2577596.3653 | 1185732.2592
65 | 2577589.1796 | 1185722.1193
66 | 2577609.4114 | 1185742.869
67 | 2577613.3644 | 1185746.0271
68 | 2577623.2205 | 1185753.9011
69 | 2577738.9471 | 1185703.7295

## line_std_types
| c_nf_per_km | r_ohm_per_km | x_ohm_per_km | max_i_ka | type | q_mm2 | alpha | voltage_rating
NAYY 4x50 SE | 210 | 0.642 | 0.083 | 0.142 | cs | 50 | 0.00403 | LV
NAYY 4x120 SE | 264 | 0.225 | 0.08 | 0.242 | cs | 120 | 0.00403 | LV
NAYY 4x150 SE | 261 | 0.208 | 0.08 | 0.27 | cs | 150 | 0.00403 | LV
NA2XS2Y 1x95 RM/25 12/20 kV | 216 | 0.313 | 0.132 | 0.252 | cs | 95 | 0.00403 | MV
NA2XS2Y 1x185 RM/25 12/20 kV | 273 | 0.161 | 0.117 | 0.362 | cs | 185 | 0.00403 | MV
NA2XS2Y 1x240 RM/25 12/20 kV | 304 | 0.122 | 0.112 | 0.421 | cs | 240 | 0.00403 | MV
NA2XS2Y 1x95 RM/25 6/10 kV | 315 | 0.313 | 0.123 | 0.249 | cs | 95 | 0.00403 | MV
NA2XS2Y 1x185 RM/25 6/10 kV | 406 | 0.161 | 0.11 | 0.358 | cs | 185 | 0.00403 | MV
NA2XS2Y 1x240 RM/25 6/10 kV | 456 | 0.122 | 0.105 | 0.416 | cs | 240 | 0.00403 | MV
NA2XS2Y 1x150 RM/25 12/20 kV | 250 | 0.206 | 0.116 | 0.319 | cs | 150 | 0.00403 | MV
NA2XS2Y 1x120 RM/25 12/20 kV | 230 | 0.253 | 0.119 | 0.283 | cs | 120 | 0.00403 | MV
NA2XS2Y 1x70 RM/25 12/20 kV | 190 | 0.443 | 0.132 | 0.22 | cs | 70 | 0.00403 | MV
NA2XS2Y 1x150 RM/25 6/10 kV | 360 | 0.206 | 0.11 | 0.315 | cs | 150 | 0.00403 | MV
NA2XS2Y 1x120 RM/25 6/10 kV | 340 | 0.253 | 0.113 | 0.28 | cs | 120 | 0.00403 | MV
NA2XS2Y 1x70 RM/25 6/10 kV | 280 | 0.443 | 0.123 | 0.217 | cs | 70 | 0.00403 | MV
N2XS(FL)2Y 1x120 RM/35 64/110 kV | 112 | 0.153 | 0.166 | 0.366 | cs | 120 | 0.00393 | HV
N2XS(FL)2Y 1x185 RM/35 64/110 kV | 125 | 0.099 | 0.156 | 0.457 | cs | 185 | 0.00393 | HV
N2XS(FL)2Y 1x240 RM/35 64/110 kV | 135 | 0.075 | 0.149 | 0.526 | cs | 240 | 0.00393 | HV
N2XS(FL)2Y 1x300 RM/35 64/110 kV | 144 | 0.06 | 0.144 | 0.588 | cs | 300 | 0.00393 | HV
15-AL1/3-ST1A 0.4 | 11 | 1.8769 | 0.35 | 0.105 | ol | 16 | 0.00403 | LV
24-AL1/4-ST1A 0.4 | 11.25 | 1.2012 | 0.335 | 0.14 | ol | 24 | 0.00403 | LV
48-AL1/8-ST1A 0.4 | 12.2 | 0.5939 | 0.3 | 0.21 | ol | 48 | 0.00403 | LV
94-AL1/15-ST1A 0.4 | 13.2 | 0.306 | 0.29 | 0.35 | ol | 94 | 0.00403 | LV
34-AL1/6-ST1A 10.0 | 9.7 | 0.8342 | 0.36 | 0.17 | ol | 34 | 0.00403 | MV
48-AL1/8-ST1A 10.0 | 10.1 | 0.5939 | 0.35 | 0.21 | ol | 48 | 0.00403 | MV
70-AL1/11-ST1A 10.0 | 10.4 | 0.4132 | 0.339 | 0.29 | ol | 70 | 0.00403 | MV
94-AL1/15-ST1A 10.0 | 10.75 | 0.306 | 0.33 | 0.35 | ol | 94 | 0.00403 | MV
122-AL1/20-ST1A 10.0 | 11.1 | 0.2376 | 0.323 | 0.41 | ol | 122 | 0.00403 | MV
149-AL1/24-ST1A 10.0 | 11.25 | 0.194 | 0.315 | 0.47 | ol | 149 | 0.00403 | MV
34-AL1/6-ST1A 20.0 | 9.15 | 0.8342 | 0.382 | 0.17 | ol | 34 | 0.00403 | MV
48-AL1/8-ST1A 20.0 | 9.5 | 0.5939 | 0.372 | 0.21 | ol | 48 | 0.00403 | MV
70-AL1/11-ST1A 20.0 | 9.7 | 0.4132 | 0.36 | 0.29 | ol | 70 | 0.00403 | MV
94-AL1/15-ST1A 20.0 | 10 | 0.306 | 0.35 | 0.35 | ol | 94 | 0.00403 | MV
122-AL1/20-ST1A 20.0 | 10.3 | 0.2376 | 0.344 | 0.41 | ol | 122 | 0.00403 | MV
149-AL1/24-ST1A 20.0 | 10.5 | 0.194 | 0.337 | 0.47 | ol | 149 | 0.00403 | MV
184-AL1/30-ST1A 20.0 | 10.75 | 0.1571 | 0.33 | 0.535 | ol | 184 | 0.00403 | MV
243-AL1/39-ST1A 20.0 | 11 | 0.1188 | 0.32 | 0.645 | ol | 243 | 0.00403 | MV
48-AL1/8-ST1A 110.0 | 8 | 0.5939 | 0.46 | 0.21 | ol | 48 | 0.00403 | HV
70-AL1/11-ST1A 110.0 | 8.4 | 0.4132 | 0.45 | 0.29 | ol | 70 | 0.00403 | HV
94-AL1/15-ST1A 110.0 | 8.65 | 0.306 | 0.44 | 0.35 | ol | 94 | 0.00403 | HV
122-AL1/20-ST1A 110.0 | 8.5 | 0.2376 | 0.43 | 0.41 | ol | 122 | 0.00403 | HV
149-AL1/24-ST1A 110.0 | 8.75 | 0.194 | 0.41 | 0.47 | ol | 149 | 0.00403 | HV
184-AL1/30-ST1A 110.0 | 8.8 | 0.1571 | 0.4 | 0.535 | ol | 184 | 0.00403 | HV
243-AL1/39-ST1A 110.0 | 9 | 0.1188 | 0.39 | 0.645 | ol | 243 | 0.00403 | HV
305-AL1/39-ST1A 110.0 | 9.2 | 0.0949 | 0.38 | 0.74 | ol | 305 | 0.00403 | HV
490-AL1/64-ST1A 110.0 | 9.75 | 0.059 | 0.37 | 0.96 | ol | 490 | 0.00403 | HV
679-AL1/86-ST1A 110.0 | 9.95 | 0.042 | 0.36 | 1.15 | ol | 679 | 0.00403 | HV
490-AL1/64-ST1A 220.0 | 10 | 0.059 | 0.285 | 0.96 | ol | 490 | 0.00403 | HV
679-AL1/86-ST1A 220.0 | 11.7 | 0.042 | 0.275 | 1.15 | ol | 679 | 0.00403 | HV
490-AL1/64-ST1A 380.0 | 11 | 0.059 | 0.253 | 0.96 | ol | 490 | 0.00403 | HV
679-AL1/86-ST1A 380.0 | 14.6 | 0.042 | 0.25 | 1.15 | ol | 679 | 0.00403 | HV

## trafo_std_types
| i0_percent | pfe_kw | vkr_percent | sn_mva | vn_lv_kv | vn_hv_kv | vk_percent | shift_degree | vector_group | tap_side | tap_neutral | tap_min | tap_max | tap_step_degree | tap_step_percent | tap_phase_shifter
160 MVA 380/110 kV | 0.06 | 60 | 0.25 | 160 | 110 | 380 | 12.2 | 0 | Yy0 | hv | 0 | -9 | 9 | 0 | 1.5 | FALSE
100 MVA 220/110 kV | 0.06 | 55 | 0.26 | 100 | 110 | 220 | 12 | 0 | Yy0 | hv | 0 | -9 | 9 | 0 | 1.5 | FALSE
63 MVA 110/20 kV | 0.04 | 22 | 0.32 | 63 | 20 | 110 | 18 | 150 | YNd5 | hv | 0 | -9 | 9 | 0 | 1.5 | FALSE
40 MVA 110/20 kV | 0.05 | 18 | 0.34 | 40 | 20 | 110 | 16.2 | 150 | YNd5 | hv | 0 | -9 | 9 | 0 | 1.5 | FALSE
25 MVA 110/20 kV | 0.07 | 14 | 0.41 | 25 | 20 | 110 | 12 | 150 | YNd5 | hv | 0 | -9 | 9 | 0 | 1.5 | FALSE
63 MVA 110/10 kV | 0.04 | 22 | 0.32 | 63 | 10 | 110 | 18 | 150 | YNd5 | hv | 0 | -9 | 9 | 0 | 1.5 | FALSE
40 MVA 110/10 kV | 0.05 | 18 | 0.34 | 40 | 10 | 110 | 16.2 | 150 | YNd5 | hv | 0 | -9 | 9 | 0 | 1.5 | FALSE
25 MVA 110/10 kV | 0.07 | 14 | 0.41 | 25 | 10 | 110 | 12 | 150 | YNd5 | hv | 0 | -9 | 9 | 0 | 1.5 | FALSE
0.25 MVA 20/0.4 kV | 0.32 | 0.8 | 1.44 | 0.25 | 0.4 | 20 | 6 | 150 | Yzn5 | hv | 0 | -2 | 2 | 0 | 2.5 | FALSE
0.4 MVA 20/0.4 kV | 0.3375 | 1.35 | 1.425 | 0.4 | 0.4 | 20 | 6 | 150 | Dyn5 | hv | 0 | -2 | 2 | 0 | 2.5 | FALSE
0.63 MVA 20/0.4 kV | 0.2619 | 1.65 | 1.206 | 0.63 | 0.4 | 20 | 6 | 150 | Dyn5 | hv | 0 | -2 | 2 | 0 | 2.5 | FALSE
0.25 MVA 10/0.4 kV | 0.24 | 0.6 | 1.2 | 0.25 | 0.4 | 10 | 4 | 150 | Dyn5 | hv | 0 | -2 | 2 | 0 | 2.5 | FALSE
0.4 MVA 10/0.4 kV | 0.2375 | 0.95 | 1.325 | 0.4 | 0.4 | 10 | 4 | 150 | Dyn5 | hv | 0 | -2 | 2 | 0 | 2.5 | FALSE
0.63 MVA 10/0.4 kV | 0.1873 | 1.18 | 1.0794 | 0.63 | 0.4 | 10 | 4 | 150 | Dyn5 | hv | 0 | -2 | 2 | 0 | 2.5 | FALSE

## trafo3w_std_types
| sn_hv_mva | sn_mv_mva | sn_lv_mva | vn_hv_kv | vn_mv_kv | vn_lv_kv | vk_hv_percent | vk_mv_percent | vk_lv_percent | vkr_hv_percent | vkr_mv_percent | vkr_lv_percent | pfe_kw | i0_percent | shift_mv_degree | shift_lv_degree | vector_group | tap_side | tap_neutral | tap_min | tap_max | tap_step_percent
63/25/38 MVA 110/20/10 kV | 63 | 25 | 38 | 110 | 20 | 10 | 10.4 | 10.4 | 10.4 | 0.28 | 0.32 | 0.35 | 35 | 0.89 | 0 | 0 | YN0yn0yn0 | hv | 0 | -10 | 10 | 1.2
63/25/38 MVA 110/10/10 kV | 63 | 25 | 38 | 110 | 10 | 10 | 10.4 | 10.4 | 10.4 | 0.28 | 0.32 | 0.35 | 35 | 0.89 | 0 | 0 | YN0yn0yn0 | hv | 0 | -10 | 10 | 1.2

## fuse_std_types
| fuse_type | i_rated_a | t_avg | t_min | t_total | x_avg | x_min | x_total
HV 100A | HV 100A | 100 | 0 | [10.0, 3.64, 0.854, 0.281, 0.1, 0.0531, 0.022, 0.01] | [10.0, 4.267, 1.21, 0.403, 0.1, 0.058, 0.022, 0.01] | 0 | [300.0, 350.0, 450.0, 550.0, 700.0, 850.0, 1200.0, 1752.0] | [600.0, 700.0, 900.0, 1150.0, 1665.0, 2000.0, 3000.0, 4313.0]
HV 10A | HV 10A | 10 | 0 | [10.0, 1675.0, 0.344, 0.156, 0.1, 0.0417, 0.0171, 0.01] | [10.0, 1.3, 0.3, 0.155, 0.1, 0.0555, 0.023, 0.01] | 0 | [30.0, 32.0, 35.0, 37.0, 39.0, 50.0, 70.0, 88.0] | [60.0, 70.0, 80.0, 87.0, 94.0, 110.0, 150.0, 216.0]
HV 125A | HV 125A | 125 | 0 | [10.0, 1.82, 0.344, 0.1, 0.0467, 0.0269, 0.01] | [10.0, 2.478, 0.426, 0.1, 0.0427, 0.0211, 0.01] | 0 | [375.0, 500.0, 700.0, 925.0, 1200.0, 1500.0, 2341.0] | [750.0, 1000.0, 1500.0, 2200.0, 3000.0, 4000.0, 5765.0]
HV 160A | HV 160A | 160 | 0 | [10.0, 4.15, 1.03, 0.198, 0.1, 0.051, 0.0172, 0.01] | [10.0, 2.3, 0.734, 0.274, 0.1, 0.046, 0.0177, 0.01] | 0 | [480.0, 550.0, 700.0, 1000.0, 1260.0, 1600.0, 2500.0, 3227.0] | [960.0, 1300.0, 1700.0, 2200.0, 2996.0, 4000.0, 6000.0, 7946.0]
HV 16A | HV 16A | 16 | 0 | [10.0, 0.352, 0.164, 0.1, 0.0649, 0.0342, 0.01] | [10.0, 2.34, 0.722, 0.181, 0.1, 0.055, 0.0296, 0.01] | 0 | [48.0, 60.0, 65.0, 71.0, 80.0, 100.0, 162.0] | [96.0, 110.0, 125.0, 150.0, 168.0, 200.0, 250.0, 398.0]
HV 200A | HV 200A | 200 | 0 | [10.0, 4.267, 1.21, 0.403, 0.1, 0.058, 0.022, 0.01] | [10.0, 3.73, 1.654, 0.328, 0.1, 0.0531, 0.019, 0.01] | 0 | [600.0, 700.0, 900.0, 1150.0, 1665.0, 2000.0, 3000.0, 4313.0] | [1200.0, 1500.0, 1800.0, 2700.0, 3960.0, 5000.0, 7500.0, 10620.0]
HV 20A | HV 20A | 20 | 0 | [10.0, 1.3, 0.3, 0.155, 0.1, 0.0555, 0.023, 0.01] | [10.0, 1.3, 0.161, 0.1, 0.0611, 0.0399, 0.0141, 0.01] | 0 | [60.0, 70.0, 80.0, 87.0, 94.0, 110.0, 150.0, 216.0] | [120.0, 150.0, 200.0, 223.0, 260.0, 300.0, 450.0, 532.0]
HV 25A | HV 25A | 25 | 0 | [10.0, 2.512, 0.833, 0.299, 0.1, 0.0372, 0.0223, 0.01] | [10.0, 3.125, 0.597, 0.198, 0.1, 0.0378, 0.022, 0.01] | 0 | [75.0, 82.0, 90.0, 100.0, 124.0, 170.0, 200.0, 289.0] | [150.0, 170.0, 210.0, 250.0, 294.0, 400.0, 500.0, 711.0]
HV 31.5A | HV 31.5A | 31.5 | 0 | [10.0, 2.34, 0.722, 0.181, 0.1, 0.055, 0.0296, 0.01] | [10.0, 2.84, 0.368, 0.164, 0.1, 0.0621, 0.0378, 0.0195, 0.01] | 0 | [95.0, 110.0, 125.0, 150.0, 165.0, 200.0, 250.0, 390.0] | [189.0, 220.0, 300.0, 350.0, 393.0, 450.0, 530.0, 700.0, 960.0]
HV 40A | HV 40A | 40 | 0 | [10.0, 1.3, 0.161, 0.1, 0.0611, 0.0399, 0.0141, 0.01] | [10.0, 2.05, 0.369, 0.198, 0.1, 0.051, 0.0298, 0.01] | 0 | [120.0, 150.0, 200.0, 223.0, 260.0, 300.0, 450.0, 532.0] | [240.0, 300.0, 400.0, 450.0, 530.0, 650.0, 800.0, 1311.0]
HV 50A | HV 50A | 50 | 0 | [10.0, 3.215, 0.597, 0.198, 0.1, 0.0378, 0.022, 0.01] | [10.0, 3.64, 0.854, 0.281, 0.1, 0.0531, 0.022, 0.01] | 0 | [150.0, 170.0, 210.0, 250.0, 294.0, 400.0, 500.0, 711.0] | [300.0, 350.0, 450.0, 550.0, 700.0, 850.0, 1200.0, 1752.0]
HV 6.3A | HV 6.3A | 6.3 | 0 | [10.0, 1.39, 0.344, 0.168, 0.1, 0.056, 0.0263, 0.01] | [10.0, 1.711, 0.516, 0.198, 0.1, 0.0634, 0.0303, 0.01] | 0 | [19.0, 19.5, 20.4, 20.8, 22.0, 25.0, 32.0, 48.0] | [38.0, 40.0, 43.0, 48.0, 53.0, 60.0, 75.0, 118.0]
HV 63A | HV 63A | 63 | 0 | [10.0, 2.84, 0.368, 0.164, 0.1, 0.0621, 0.0378, 0.0195, 0.01] | [10.0, 1.82, 0.344, 0.1, 0.0467, 0.0269, 0.01] | 0 | [189.0, 220.0, 300.0, 350.0, 393.0, 450.0, 530.0, 700.0, 961.0] | [378.0, 500.0, 700.0, 934.0, 1200.0, 1500.0, 2366.0]
HV 80A | HV 80A | 80 | 0 | [10.0, 2.05, 0.369, 0.198, 0.1, 0.051, 0.0298, 0.01] | [10.0, 4.15, 1.03, 0.198, 0.1, 0.051, 0.0172, 0.01] | 0 | [240.0, 300.0, 400.0, 450.0, 530.0, 650.0, 800.0, 1311.0] | [480.0, 550.0, 700.0, 1000.0, 1260.0, 1600.0, 2500.0, 3227.0]
Siemens NH-1-100 | Siemens NH-1-100 | 100 | [5400.0, 2000.0, 400.0, 20.0, 1.0, 0.2, 0.012, 0.004] | 0 | 0 | [150.0, 190.0, 250.0, 430.0, 900.0, 1250.0, 2700.0, 3600.0] | 0 | 0
Siemens NH-1-125 | Siemens NH-1-125 | 125 | [4800.0, 120.0, 7.0, 0.1, 0.004] | 0 | 0 | [180.0, 400.0, 740.0, 2000.0, 4250.0] | 0 | 0
Siemens NH-1-16 | Siemens NH-1-16 | 16 | [4000.0, 400.0, 2.0, 0.1, 0.04, 0.01] | 0 | 0 | [26.0, 35.0, 75.0, 150.0, 200.0, 300.0] | 0 | 0
Siemens NH-1-160 | Siemens NH-1-160 | 160 | [4800.0, 120.0, 7.0, 0.1, 0.004] | 0 | 0 | [210.0, 500.0, 900.0, 2300.0, 5000.0] | 0 | 0
Siemens NH-1-25 | Siemens NH-1-25 | 25 | [4000.0, 1000.0, 10.0, 0.2, 0.02, 0.01] | 0 | 0 | [40.0, 50.0, 100.0, 210.0, 400.0, 500.0] | 0 | 0
Siemens NH-1-50 | Siemens NH-1-50 | 50 | [4000.0, 40.0, 4.0, 1.0, 0.02, 0.01] | 0 | 0 | [86.0, 200.0, 300.0, 400.0, 1000.0, 1280.0] | 0 | 0
Siemens NH-1-63 | Siemens NH-1-63 | 63 | [4000.0, 100.0, 10.0, 2.0, 0.04, 0.01] | 0 | 0 | [100.0, 200.0, 300.0, 400.0, 1000.0, 1500.0] | 0 | 0
Siemens NH-1-80 | Siemens NH-1-80 | 80 | [4800.0, 120.0, 7.0, 0.1, 0.01] | 0 | 0 | [150.58, 250.0, 450.0, 1150.0, 2470.0] | 0 | 0
Siemens NH-2-1000 | Siemens NH-2-1000 | 1000 | [4800.0, 120.0, 7.0, 0.1, 0.004] | 0 | 0 | [1900.0, 3500.0, 8400.0, 24000.0, 52000.0] | 0 | 0
Siemens NH-2-200 | Siemens NH-2-200 | 200 | [4800.0, 120.0, 7.0, 0.1, 0.004] | 0 | 0 | [280.0, 650.0, 1200.0, 3000.0, 7000.0] | 0 | 0
Siemens NH-2-224 | Siemens NH-2-224 | 224 | [4800.0, 120.0, 7.0, 0.2, 0.04, 0.004] | 0 | 0 | [400.0, 750.0, 1453.0, 3025.0, 4315.0, 7600.0] | 0 | 0
Siemens NH-2-250 | Siemens NH-2-250 | 250 | [4800.0, 120.0, 7.0, 0.1, 0.004] | 0 | 0 | [450.0, 800.0, 1650.0, 4000.0, 8500.0] | 0 | 0
Siemens NH-2-315 | Siemens NH-2-315 | 315 | [4800.0, 120.0, 7.0, 0.1, 0.004] | 0 | 0 | [550.0, 920.0, 1900.0, 5000.0, 11000.0] | 0 | 0
Siemens NH-2-355 | Siemens NH-2-355 | 355 | [4800.0, 120.0, 6.0, 0.1, 0.004] | 0 | 0 | [650.0, 1116.27, 2350.0, 5840.0, 12790.0] | 0 | 0
Siemens NH-2-400 | Siemens NH-2-400 | 400 | [4800.0, 120.0, 7.0, 0.1, 0.004] | 0 | 0 | [720.0, 1350.0, 2800.0, 6500.0, 15000.0] | 0 | 0
Siemens NH-2-425 | Siemens NH-2-425 | 425 | [4800.0, 120.0, 7.0, 0.1, 0.004] | 0 | 0 | [850.0, 1500.0, 3050.0, 7500.0, 16500.0] | 0 | 0
Siemens NH-2-630 | Siemens NH-2-630 | 630 | [4800.0, 120.0, 7.0, 0.1, 0.004] | 0 | 0 | [1200.0, 2000.0, 4800.0, 12000.0, 26000.0] | 0 | 0

## res_bus
| vm_pu | va_degree | p_mw | q_mvar
0 | 0.99168 | -0.15748 | 0.0043232 | 0.0010835
1 | 0.98779 | -0.23184 | 0.012253 | 0.0030709
2 | 0.9937 | -0.11905 | 0 | 0
3 | 0.9826 | -0.3319 | 0 | 0
4 | 0.99365 | -0.12007 | 0 | 0
5 | 0.99531 | -0.088508 | 0.0023221 | 0.00058198
6 | 0.97938 | -0.39467 | 0.0065598 | 0.001644
7 | 0.9936 | -0.12096 | 0.0028436 | 0.00071268
8 | 0.99632 | -0.069469 | 0 | 0
9 | 0.99614 | -0.072803 | 0.0036926 | 0.00092546
10 | 0.99841 | -0.029941 | 0.003883 | 0.00097318
11 | 0.97219 | -0.53578 | 0.012121 | 0.0030379
12 | 0.97274 | -0.52489 | 0.025466 | 0.0063824
13 | 0.97595 | -0.46182 | 0.0023522 | 0.00058953
14 | 0.97605 | -0.4598 | 0.0051328 | 0.0012864
15 | 0.97339 | -0.5121 | 0.0030167 | 0.00075605
16 | 0.97262 | -0.52737 | 0.002227 | 0.00055813
17 | 0.97636 | -0.4538 | 0.0023824 | 0.00059707
18 | 0.97492 | -0.48205 | 0.0030166 | 0.00075603
19 | 0.97788 | -0.42407 | 0.008511 | 0.0021331
20 | 0.97782 | -0.4253 | 0.002918 | 0.00073133
21 | 0.97845 | -0.41291 | 0.0030697 | 0.00076935
22 | 0.97559 | -0.46988 | 0.0059189 | 0.0014834
23 | 0.97552 | -0.47118 | 0.0054413 | 0.0013637
24 | 0.97454 | -0.49035 | 0.0022591 | 0.00056618
25 | 0.97738 | -0.43478 | 0 | 0
26 | 0.97321 | -0.51665 | 0 | 0
27 | 0.97878 | -0.40728 | 0.016985 | 0.0042568
28 | 0.97984 | -0.38667 | 0 | 0
29 | 0.98216 | -0.34157 | 0.010273 | 0.0025746
30 | 0.97303 | -0.52028 | 0.0043229 | 0.0010834
31 | 0.97258 | -0.52916 | 0 | 0
32 | 0.97299 | -0.52101 | 0.0054301 | 0.0013609
33 | 0.97232 | -0.5343 | 0.00555 | 0.001391
34 | 0.9719 | -0.54254 | 0.014618 | 0.0036636
35 | 0.98295 | -0.32613 | 0.010385 | 0.0026028
36 | 0.98364 | -0.31271 | 0.009546 | 0.0023924
37 | 0.98263 | -0.33227 | 0 | 0
38 | 0.9858 | -0.27102 | 0.0094898 | 0.0023784
39 | 0.98696 | -0.24862 | 0.0094926 | 0.0023791
40 | 0.97202 | -0.54011 | 0.0060931 | 0.0015271
41 | 0.9719 | -0.54253 | 0.0041222 | 0.0010331
42 | 0.97295 | -0.52187 | 0.0031853 | 0.0007983
43 | 0.98794 | -0.22966 | 0.0021626 | 0.000542
44 | 0.9882 | -0.22473 | 0.0041505 | 0.0010402
45 | 0.99023 | -0.18569 | 0 | 0
46 | 0.99249 | -0.14246 | 0 | 0
47 | 0.99353 | -0.12269 | 0.0026805 | 0.0006718
48 | 0.99465 | -0.10133 | 0.0049719 | 0.0012461
49 | 0.9967 | -0.062385 | 0.0047966 | 0.0012021
50 | 0.99585 | -0.078609 | 0.0064903 | 0.0016266
51 | 0.9975 | -0.047222 | 0.006271 | 0.0015717
52 | 0.99568 | -0.081735 | 0.0049717 | 0.001246
53 | 0.9994 | -0.011269 | 0.0028006 | 0.0007019
54 | 1 | 0 | -0.32811 | -0.083996
55 | 0.99895 | -0.019725 | 0.0037264 | 0.00093393
56 | 0.9791 | -0.40015 | 0.008348 | 0.0020922
57 | 0.97867 | -0.40854 | 0.0099995 | 0.0025061
58 | 0.99589 | -0.077667 | 0.0036648 | 0.00091848
59 | 0.99595 | -0.076541 | 0.0032649 | 0.00081826
60 | 0.99601 | -0.075339 | 0.002281 | 0.00057166
61 | 0.97226 | -0.53449 | 0.0025935 | 0.00065
62 | 0.97196 | -0.54031 | 0.0022307 | 0.00055906
63 | 0.97172 | -0.54507 | 0.0055599 | 0.0013935
64 | 0.97158 | -0.54787 | 0.00045873 | 0.00011497
65 | 0.97158 | -0.54799 | 0.00051488 | 0.00012904
66 | 0.9716 | -0.54756 | 0.0022283 | 0.00055846
67 | 0.97161 | -0.54726 | 0.0051834 | 0.0012991
68 | 0.97171 | -0.54531 | 0.0022307 | 0.00055906
69 | 0.99998 | 149.9956 | 0 | 0

## res_line
| p_from_mw | q_from_mvar | p_to_mw | q_to_mvar | pl_mw | ql_mvar | i_from_ka | i_to_ka | i_ka | vm_from_pu | va_from_degree | vm_to_pu | va_to_degree | loading_percent
0 | 0.13025 | 0.033369 | -0.12978 | -0.03307 | 0.00046749 | 0.00029878 | 0.1957 | 0.1957 | 0.1957 | 0.99168 | -0.15748 | 0.98779 | -0.23184 | 53.7646
1 | -0.13458 | -0.034452 | 0.13483 | 0.034612 | 0.00025099 | 0.00015979 | 0.20219 | 0.20219 | 0.20219 | 0.99168 | -0.15748 | 0.9937 | -0.11905 | 27.7733
2 | 0.11753 | 0.029999 | -0.11697 | -0.029638 | 0.00056525 | 0.00036115 | 0.17725 | 0.17725 | 0.17725 | 0.98779 | -0.23184 | 0.9826 | -0.3319 | 48.6938
3 | 0.0028439 | 0.00071235 | -0.0028437 | -0.00071253 | 1.3899e-07 | -1.758e-07 | 0.0042584 | 0.0042585 | 0.0042585 | 0.9937 | -0.11905 | 0.99365 | -0.12007 | 1.1699
4 | -0.13767 | -0.035325 | 0.13787 | 0.035455 | 0.00020433 | 0.0001301 | 0.20645 | 0.20645 | 0.20645 | 0.9937 | -0.11905 | 0.99531 | -0.088508 | 28.3582
5 | 0.11697 | 0.029638 | -0.11661 | -0.029413 | 0.00035157 | 0.00022463 | 0.17725 | 0.17725 | 0.17725 | 0.9826 | -0.3319 | 0.97938 | -0.39467 | 48.6938
6 | 0.0028437 | 0.00071253 | -0.0028436 | -0.00071268 | 1.1981e-07 | -1.515e-07 | 0.0042585 | 0.0042586 | 0.0042586 | 0.99365 | -0.12007 | 0.9936 | -0.12096 | 1.1699
7 | -0.1402 | -0.036037 | 0.14033 | 0.036119 | 0.00012981 | 8.2161e-05 | 0.20992 | 0.20992 | 0.20992 | 0.99531 | -0.088508 | 0.99632 | -0.069469 | 19.2234
8 | 0.11006 | 0.027769 | -0.11003 | -0.027751 | 2.8885e-05 | 1.8452e-05 | 0.16728 | 0.16728 | 0.16728 | 0.97938 | -0.39467 | 0.9791 | -0.40015 | 45.9558
9 | 0.012907 | 0.0032355 | -0.012905 | -0.0032344 | 2.0498e-06 | 1.1204e-06 | 0.019277 | 0.019277 | 0.019277 | 0.99632 | -0.069469 | 0.99614 | -0.072803 | 5.2959
10 | -0.15323 | -0.039354 | 0.15353 | 0.039541 | 0.0002947 | 0.00018685 | 0.2292 | 0.22919 | 0.2292 | 0.99632 | -0.069469 | 0.99841 | -0.029941 | 20.9886
11 | 0.0092123 | 0.0023089 | -0.0092112 | -0.0023084 | 1.1128e-06 | 5.0823e-07 | 0.013761 | 0.013761 | 0.013761 | 0.99614 | -0.072803 | 0.99601 | -0.075339 | 3.7806
12 | -0.15741 | -0.040514 | 0.15749 | 0.040564 | 7.8256e-05 | 4.9639e-05 | 0.23498 | 0.23498 | 0.23498 | 0.99841 | -0.029941 | 0.99895 | -0.019725 | 21.5185
13 | -0.012121 | -0.0030379 | 0.012128 | 0.0030414 | 6.2927e-06 | 3.4225e-06 | 0.018553 | 0.018553 | 0.018553 | 0.97219 | -0.53578 | 0.97274 | -0.52489 | 5.0969
14 | -0.060841 | -0.015256 | 0.060878 | 0.01528 | 3.711e-05 | 2.3608e-05 | 0.093071 | 0.093071 | 0.093071 | 0.97274 | -0.52489 | 0.97339 | -0.5121 | 25.569
15 | 0.023247 | 0.0058325 | -0.023244 | -0.0058308 | 2.7512e-06 | 1.6888e-06 | 0.035563 | 0.035563 | 0.035563 | 0.97274 | -0.52489 | 0.97262 | -0.52737 | 9.7701
16 | -0.0023522 | -0.00058953 | 0.0023525 | 0.00058909 | 2.2645e-07 | -4.4181e-07 | 0.0035864 | 0.0035862 | 0.0035864 | 0.97595 | -0.46182 | 0.97605 | -0.4598 | 0.98528
17 | -0.074559 | -0.018771 | 0.074581 | 0.018785 | 2.1412e-05 | 1.3649e-05 | 0.1137 | 0.1137 | 0.1137 | 0.97605 | -0.4598 | 0.97636 | -0.4538 | 31.2358
18 | 0.067074 | 0.016896 | -0.067003 | -0.01685 | 7.1276e-05 | 4.539e-05 | 0.10229 | 0.10229 | 0.10229 | 0.97605 | -0.4598 | 0.97492 | -0.48205 | 28.1008
19 | -0.063894 | -0.016036 | 0.063986 | 0.016094 | 9.1716e-05 | 5.8379e-05 | 0.097683 | 0.097683 | 0.097683 | 0.97339 | -0.5121 | 0.97492 | -0.48205 | 26.8359
20 | 0.021017 | 0.0052727 | -0.02101 | -0.0052684 | 7.1331e-06 | 4.337e-06 | 0.032156 | 0.032156 | 0.032156 | 0.97262 | -0.52737 | 0.97226 | -0.53449 | 8.8341
21 | -0.076963 | -0.019382 | 0.077161 | 0.019508 | 0.00019796 | 0.00012621 | 0.11733 | 0.11733 | 0.11733 | 0.97636 | -0.4538 | 0.9791 | -0.40015 | 32.2332
22 | 0.0029182 | 0.00073115 | -0.002918 | -0.00073133 | 1.7072e-07 | -1.8036e-07 | 0.0044405 | 0.0044406 | 0.0044406 | 0.97788 | -0.42407 | 0.97782 | -0.4253 | 1.2199
23 | -0.011429 | -0.0028642 | 0.011435 | 0.0028674 | 6.0767e-06 | 3.2166e-06 | 0.017391 | 0.017391 | 0.017391 | 0.97788 | -0.42407 | 0.97845 | -0.41291 | 4.7779
24 | -0.014505 | -0.0036368 | 0.014508 | 0.0036385 | 3.0229e-06 | 1.7265e-06 | 0.02206 | 0.02206 | 0.02206 | 0.97845 | -0.41291 | 0.97867 | -0.40854 | 6.0604
25 | 0.0054417 | 0.0013638 | -0.0054413 | -0.0013637 | 3.3535e-07 | 5.2545e-08 | 0.0082999 | 0.0083 | 0.0083 | 0.97559 | -0.46988 | 0.97552 | -0.47118 | 2.2802
26 | 0.045717 | 0.011508 | -0.045672 | -0.011479 | 4.4674e-05 | 2.8286e-05 | 0.069748 | 0.069748 | 0.069748 | 0.97559 | -0.46988 | 0.97454 | -0.49035 | 19.1615
27 | -0.057077 | -0.014355 | 0.057173 | 0.014416 | 9.5869e-05 | 6.0935e-05 | 0.087075 | 0.087075 | 0.087075 | 0.97559 | -0.46988 | 0.97738 | -0.43478 | 23.9218
28 | 0.043413 | 0.010913 | -0.043359 | -0.010879 | 5.4439e-05 | 3.443e-05 | 0.066298 | 0.066299 | 0.066299 | 0.97454 | -0.49035 | 0.97321 | -0.51665 | 18.2139
29 | -0.057173 | -0.014416 | 0.057249 | 0.014464 | 7.5362e-05 | 4.7899e-05 | 0.087075 | 0.087075 | 0.087075 | 0.97738 | -0.43478 | 0.97878 | -0.40728 | 23.9218
30 | 0.012941 | 0.0032439 | -0.012939 | -0.0032427 | 2.2392e-06 | 1.2436e-06 | 0.019787 | 0.019787 | 0.019787 | 0.97321 | -0.51665 | 0.97303 | -0.52028 | 5.4359
31 | 0.030418 | 0.007635 | -0.030399 | -0.0076236 | 1.8141e-05 | 1.1332e-05 | 0.046512 | 0.046512 | 0.046512 | 0.97321 | -0.51665 | 0.97258 | -0.52916 | 12.7781
32 | -0.074233 | -0.018721 | 0.074307 | 0.018767 | 7.3328e-05 | 4.6737e-05 | 0.1129 | 0.1129 | 0.1129 | 0.97878 | -0.40728 | 0.97984 | -0.38667 | 31.0156
33 | -0.074307 | -0.018767 | 0.074468 | 0.01887 | 0.00016097 | 0.00010259 | 0.1129 | 0.1129 | 0.1129 | 0.97984 | -0.38667 | 0.98216 | -0.34157 | 31.0156
34 | -0.084741 | -0.021445 | 0.084779 | 0.021469 | 3.7835e-05 | 2.3905e-05 | 0.12846 | 0.12846 | 0.12846 | 0.98216 | -0.34157 | 0.98263 | -0.33227 | 17.6457
35 | 0.0086158 | 0.0021592 | -0.0086155 | -0.0021591 | 3.0272e-07 | 1.3599e-07 | 0.013176 | 0.013176 | 0.013176 | 0.97303 | -0.52028 | 0.97299 | -0.52101 | 3.6197
36 | 0.015772 | 0.0039547 | -0.015769 | -0.0039525 | 3.8662e-06 | 2.2547e-06 | 0.024132 | 0.024132 | 0.024132 | 0.97258 | -0.52916 | 0.97232 | -0.5343 | 6.6297
37 | 0.014627 | 0.0036689 | -0.014618 | -0.0036636 | 9.3219e-06 | 5.3505e-06 | 0.02238 | 0.02238 | 0.02238 | 0.97258 | -0.52916 | 0.9719 | -0.54254 | 6.1484
38 | 0.0031854 | 0.0007982 | -0.0031853 | -0.0007983 | 1.2938e-07 | -9.7758e-08 | 0.0048714 | 0.0048715 | 0.0048715 | 0.97299 | -0.52101 | 0.97295 | -0.52187 | 1.3383
39 | 0.010219 | 0.0025615 | -0.010216 | -0.0025601 | 2.8271e-06 | 1.4271e-06 | 0.015638 | 0.015639 | 0.015639 | 0.97232 | -0.5343 | 0.97202 | -0.54011 | 4.2963
40 | -0.095189 | -0.024087 | 0.09525 | 0.024125 | 6.1323e-05 | 3.8349e-05 | 0.14418 | 0.14418 | 0.14418 | 0.98295 | -0.32613 | 0.98364 | -0.31271 | 13.2035
41 | 0.084804 | 0.021484 | -0.084779 | -0.021469 | 2.5013e-05 | 1.5548e-05 | 0.12846 | 0.12846 | 0.12846 | 0.98295 | -0.32613 | 0.98263 | -0.33227 | 11.7638
42 | -0.1048 | -0.026518 | 0.10501 | 0.02665 | 0.00021015 | 0.00013195 | 0.15862 | 0.15862 | 0.15862 | 0.98364 | -0.31271 | 0.9858 | -0.27102 | 14.5258
43 | -0.1145 | -0.029028 | 0.11462 | 0.029106 | 0.00012338 | 7.7702e-05 | 0.17295 | 0.17295 | 0.17295 | 0.9858 | -0.27102 | 0.98696 | -0.24862 | 15.8375
44 | -0.12411 | -0.031485 | 0.12423 | 0.031556 | 0.00011328 | 7.151e-05 | 0.18726 | 0.18726 | 0.18726 | 0.98696 | -0.24862 | 0.98794 | -0.22966 | 17.1481
45 | 0.0041227 | 0.001033 | -0.0041222 | -0.0010331 | 4.7524e-07 | -9.019e-08 | 0.0063111 | 0.0063112 | 0.0063112 | 0.97202 | -0.54011 | 0.9719 | -0.54253 | 1.7338
46 | -0.12639 | -0.032098 | 0.12642 | 0.032117 | 3.0017e-05 | 1.8957e-05 | 0.19051 | 0.19051 | 0.19051 | 0.98794 | -0.22966 | 0.9882 | -0.22473 | 17.4463
47 | -0.13057 | -0.033157 | 0.13081 | 0.033313 | 0.00024578 | 0.00015534 | 0.19676 | 0.19676 | 0.19676 | 0.9882 | -0.22473 | 0.99023 | -0.18569 | 18.0186
48 | -0.13081 | -0.033313 | 0.13109 | 0.033486 | 0.00027335 | 0.00017276 | 0.19676 | 0.19676 | 0.19676 | 0.99023 | -0.18569 | 0.99249 | -0.14246 | 18.0186
49 | -0.13109 | -0.033486 | 0.13121 | 0.033565 | 0.00012542 | 7.9261e-05 | 0.19676 | 0.19676 | 0.19676 | 0.99249 | -0.14246 | 0.99353 | -0.12269 | 18.0185
50 | -0.13389 | -0.034237 | 0.13403 | 0.034324 | 0.00013858 | 8.7621e-05 | 0.20078 | 0.20078 | 0.20078 | 0.99353 | -0.12269 | 0.99465 | -0.10133 | 18.3861
51 | -0.139 | -0.03557 | 0.13914 | 0.035654 | 0.00013199 | 8.3526e-05 | 0.20821 | 0.20821 | 0.20821 | 0.99465 | -0.10133 | 0.99568 | -0.081735 | 19.0672
52 | 0.15074 | 0.038615 | -0.15062 | -0.03854 | 0.00011841 | 7.5051e-05 | 0.22534 | 0.22534 | 0.22534 | 0.9967 | -0.062385 | 0.99585 | -0.078609 | 20.6356
53 | -0.15553 | -0.039817 | 0.15565 | 0.03989 | 0.00011431 | 7.2497e-05 | 0.2325 | 0.2325 | 0.2325 | 0.9967 | -0.062385 | 0.9975 | -0.047222 | 21.2914
54 | 0.14413 | 0.036914 | -0.14411 | -0.0369 | 2.1821e-05 | 1.3819e-05 | 0.21564 | 0.21564 | 0.21564 | 0.99585 | -0.078609 | 0.99568 | -0.081735 | 19.7476
55 | -0.16192 | -0.041462 | 0.1622 | 0.041641 | 0.00028252 | 0.0001793 | 0.24186 | 0.24186 | 0.24186 | 0.9975 | -0.047222 | 0.9994 | -0.011269 | 22.148
56 | -0.165 | -0.042343 | 0.16509 | 0.0424 | 9.0277e-05 | 5.7308e-05 | 0.24603 | 0.24603 | 0.24603 | 0.9994 | -0.011269 | 1 | 0 | 22.5298
57 | 0.16137 | 0.041596 | -0.16122 | -0.041498 | 0.00015484 | 9.8256e-05 | 0.24053 | 0.24053 | 0.24053 | 1 | 0 | 0.99895 | -0.019725 | 22.0268
58 | 0.024517 | 0.0061506 | -0.024508 | -0.0061446 | 9.8011e-06 | 6.0361e-06 | 0.037263 | 0.037263 | 0.037263 | 0.9791 | -0.40015 | 0.97867 | -0.40854 | 10.2371
59 | -0.0036648 | -0.00091848 | 0.003665 | 0.00091838 | 1.9654e-07 | -1.0167e-07 | 0.0054757 | 0.0054757 | 0.0054757 | 0.99589 | -0.077667 | 0.99595 | -0.076541 | 1.5043
60 | -0.0069299 | -0.0017366 | 0.0069302 | 0.0017368 | 3.9686e-07 | 1.2551e-07 | 0.010354 | 0.010354 | 0.010354 | 0.99595 | -0.076541 | 0.99601 | -0.075339 | 2.8444
61 | 0.018416 | 0.0046184 | -0.018411 | -0.0046153 | 5.1025e-06 | 3.0533e-06 | 0.028187 | 0.028187 | 0.028187 | 0.97226 | -0.53449 | 0.97196 | -0.54031 | 7.7436
62 | 0.016181 | 0.0040562 | -0.016177 | -0.0040541 | 3.6686e-06 | 2.1503e-06 | 0.024772 | 0.024772 | 0.024772 | 0.97196 | -0.54031 | 0.97172 | -0.54507 | 6.8055
63 | 0.010617 | 0.0026606 | -0.010617 | -0.0026606 | 1.2322e-07 | 6.3463e-08 | 0.016258 | 0.016258 | 0.016258 | 0.97172 | -0.54507 | 0.97171 | -0.54531 | 4.4664
64 | 0.00051489 | 0.00012889 | -0.00051488 | -0.00012904 | 2.9354e-09 | -1.5403e-07 | 0.00078851 | 0.00078857 | 0.00078857 | 0.97158 | -0.54787 | 0.97158 | -0.54799 | 0.21664
65 | -0.00097362 | -0.00024386 | 0.00097363 | 0.00024366 | 1.4023e-08 | -1.9933e-07 | 0.0014911 | 0.001491 | 0.0014911 | 0.97158 | -0.54787 | 0.9716 | -0.54756 | 0.40964
66 | -0.0032019 | -0.00080212 | 0.003202 | 0.00080209 | 4.5623e-08 | -3.3463e-08 | 0.0049037 | 0.0049036 | 0.0049037 | 0.9716 | -0.54756 | 0.97161 | -0.54726 | 1.3472
67 | -0.0083854 | -0.0021012 | 0.0083861 | 0.0021015 | 7.8017e-07 | 3.4305e-07 | 0.012842 | 0.012842 | 0.012842 | 0.97161 | -0.54726 | 0.97171 | -0.54531 | 3.528

## res_trafo
| p_hv_mw | q_hv_mvar | p_lv_mw | q_lv_mvar | pl_mw | ql_mvar | i_hv_ka | i_lv_ka | vm_hv_pu | va_hv_degree | vm_lv_pu | va_lv_degree | loading_percent
0 | -1.2729e-15 | -1.3162e-15 | 0.00165 | 1.2699e-07 | 0.00165 | 1.2699e-07 | 5.2857e-17 | 0.0023815 | 0.99998 | 149.9956 | 1 | 0 | 0.2619

## res_ext_grid
| p_mw | q_mvar
0 | 0.33529 | 0.085795

## res_load
| p_mw | q_mvar
0 | 0.0043232 | 0.0010835
1 | 0.012253 | 0.0030709
2 | 0.0023221 | 0.00058198
3 | 0.0065598 | 0.001644
4 | 0.0028436 | 0.00071268
5 | 0.0036926 | 0.00092546
6 | 0.003883 | 0.00097318
7 | 0.012121 | 0.0030379
8 | 0.025466 | 0.0063824
9 | 0.0023522 | 0.00058953
10 | 0.0051328 | 0.0012864
11 | 0.0030167 | 0.00075605
12 | 0.002227 | 0.00055813
13 | 0.0023824 | 0.00059707
14 | 0.0030166 | 0.00075603
15 | 0.008511 | 0.0021331
16 | 0.002918 | 0.00073133
17 | 0.0030697 | 0.00076935
18 | 0.0059189 | 0.0014834
19 | 0.0054413 | 0.0013637
20 | 0.0022591 | 0.00056618
21 | 0.016985 | 0.0042568
22 | 0.010273 | 0.0025746
23 | 0.0043229 | 0.0010834
24 | 0.0054301 | 0.0013609
25 | 0.00555 | 0.001391
26 | 0.014618 | 0.0036636
27 | 0.010385 | 0.0026028
28 | 0.009546 | 0.0023924
29 | 0.0094898 | 0.0023784
30 | 0.0094926 | 0.0023791
31 | 0.0060931 | 0.0015271
32 | 0.0041222 | 0.0010331
33 | 0.0031853 | 0.0007983
34 | 0.0021626 | 0.000542
35 | 0.0041505 | 0.0010402
36 | 0.0026805 | 0.0006718
37 | 0.0049719 | 0.0012461
38 | 0.0047966 | 0.0012021
39 | 0.0064903 | 0.0016266
40 | 0.006271 | 0.0015717
41 | 0.0049717 | 0.001246
42 | 0.0028006 | 0.0007019
43 | 0.0071772 | 0.0017988
44 | 0.0037264 | 0.00093393
45 | 0.008348 | 0.0020922
46 | 0.0099995 | 0.0025061
47 | 0.0036648 | 0.00091848
48 | 0.0032649 | 0.00081826
49 | 0.002281 | 0.00057166
50 | 0.0025935 | 0.00065
51 | 0.0022307 | 0.00055906
52 | 0.0055599 | 0.0013935
53 | 0.00045873 | 0.00011497
54 | 0.00051488 | 0.00012904
55 | 0.0022283 | 0.00055846
56 | 0.0051834 | 0.0012991
57 | 0.0022307 | 0.00055906

## dtypes
| element | column | dtype
0 | bus | name | object
1 | bus | vn_kv | float64
2 | bus | type | object
3 | bus | zone | object
4 | bus | in_service | bool
5 | load | name | object
6 | load | bus | uint32
7 | load | p_mw | float64
8 | load | q_mvar | float64
9 | load | const_z_percent | float64
10 | load | const_i_percent | float64
11 | load | sn_mva | float64
12 | load | scaling | float64
13 | load | in_service | bool
14 | load | type | object
15 | ext_grid | name | object
16 | ext_grid | bus | uint32
17 | ext_grid | vm_pu | float64
18 | ext_grid | va_degree | float64
19 | ext_grid | slack_weight | float64
20 | ext_grid | in_service | bool
21 | line | name | object
22 | line | std_type | object
23 | line | from_bus | uint32
24 | line | to_bus | uint32
25 | line | length_km | float64
26 | line | r_ohm_per_km | float64
27 | line | x_ohm_per_km | float64
28 | line | c_nf_per_km | float64
29 | line | g_us_per_km | float64
30 | line | max_i_ka | float64
31 | line | df | float64
32 | line | parallel | uint32
33 | line | type | object
34 | line | in_service | bool
35 | trafo | name | object
36 | trafo | std_type | object
37 | trafo | hv_bus | uint32
38 | trafo | lv_bus | uint32
39 | trafo | sn_mva | float64
40 | trafo | vn_hv_kv | float64
41 | trafo | vn_lv_kv | float64
42 | trafo | vk_percent | float64
43 | trafo | vkr_percent | float64
44 | trafo | pfe_kw | float64
45 | trafo | i0_percent | float64
46 | trafo | shift_degree | float64
47 | trafo | tap_side | object
48 | trafo | tap_neutral | int32
49 | trafo | tap_min | int32
50 | trafo | tap_max | int32
51 | trafo | tap_step_percent | float64
52 | trafo | tap_step_degree | float64
53 | trafo | tap_pos | int32
54 | trafo | tap_phase_shifter | bool
55 | trafo | parallel | uint32
56 | trafo | df | float64
57 | trafo | in_service | bool
58 | line_geodata | coords | object
59 | bus_geodata | x | float64
60 | bus_geodata | y | float64
61 | bus_geodata | coords | object
62 | res_bus | vm_pu | float64
63 | res_bus | va_degree | float64
64 | res_bus | p_mw | float64
65 | res_bus | q_mvar | float64
66 | res_line | p_from_mw | float64
67 | res_line | q_from_mvar | float64
68 | res_line | p_to_mw | float64
69 | res_line | q_to_mvar | float64
70 | res_line | pl_mw | float64
71 | res_line | ql_mvar | float64
72 | res_line | i_from_ka | float64
73 | res_line | i_to_ka | float64
74 | res_line | i_ka | float64
75 | res_line | vm_from_pu | float64
76 | res_line | va_from_degree | float64
77 | res_line | vm_to_pu | float64
78 | res_line | va_to_degree | float64
79 | res_line | loading_percent | float64
80 | res_trafo | p_hv_mw | float64
81 | res_trafo | q_hv_mvar | float64
82 | res_trafo | p_lv_mw | float64
83 | res_trafo | q_lv_mvar | float64
84 | res_trafo | pl_mw | float64
85 | res_trafo | ql_mvar | float64
86 | res_trafo | i_hv_ka | float64
87 | res_trafo | i_lv_ka | float64
88 | res_trafo | vm_hv_pu | float64
89 | res_trafo | va_hv_degree | float64
90 | res_trafo | vm_lv_pu | float64
91 | res_trafo | va_lv_degree | float64
92 | res_trafo | loading_percent | float64
93 | res_ext_grid | p_mw | float64
94 | res_ext_grid | q_mvar | float64
95 | res_load | p_mw | float64
96 | res_load | q_mvar | float64

## parameters
| version | format_version | converged | OPF_converged | name | f_hz | sn_mva
0 | 2.14.6 | 2.14.0 | TRUE | FALSE |  | 50 | 1