## bus
| name | vn_kv | type | zone | in_service
0 | bus_LV_2198-9_0_5_node_0 | 0.4 | n |  | TRUE
1 | bus_LV_2198-9_0_5_node_1 | 0.4 | n |  | TRUE
2 | bus_LV_2198-9_0_5_node_3 | 0.4 | n |  | TRUE
3 | bus_LV_2198-9_0_5_node_55 | 0.4 | n |  | TRUE
4 | bus_LV_2198-9_0_5_node_4 | 0.4 | n |  | TRUE
5 | bus_LV_2198-9_0_5_node_5 | 0.4 | n |  | TRUE
6 | bus_LV_2198-9_0_5_node_6 | 0.4 | n |  | TRUE
7 | bus_LV_2198-9_0_5_node_50 | 0.4 | n |  | TRUE
8 | bus_LV_2198-9_0_5_node_7 | 0.4 | n |  | TRUE
9 | bus_LV_2198-9_0_5_node_53 | 0.4 | n |  | TRUE
10 | bus_LV_2198-9_0_5_node_48 | 0.4 | n |  | TRUE
11 | bus_LV_2198-9_0_5_node_8 | 0.4 | n |  | TRUE
12 | bus_LV_2198-9_0_5_node_9 | 0.4 | n |  | TRUE
13 | bus_LV_2198-9_0_5_node_10 | 0.4 | n |  | TRUE
14 | bus_LV_2198-9_0_5_node_18 | 0.4 | n |  | TRUE
15 | bus_LV_2198-9_0_5_node_21 | 0.4 | n |  | TRUE
16 | bus_LV_2198-9_0_5_node_11 | 0.4 | n |  | TRUE
17 | bus_LV_2198-9_0_5_node_12 | 0.4 | n |  | TRUE
18 | bus_LV_2198-9_0_5_node_14 | 0.4 | n |  | TRUE
19 | bus_LV_2198-9_0_5_node_25 | 0.4 | n |  | TRUE
20 | bus_LV_2198-9_0_5_node_26 | 0.4 | n |  | TRUE
21 | bus_LV_2198-9_0_5_node_15 | 0.4 | n |  | TRUE
22 | bus_LV_2198-9_0_5_node_17 | 0.4 | n |  | TRUE
23 | bus_LV_2198-9_0_5_node_51 | 0.4 | n |  | TRUE
24 | bus_LV_2198-9_0_5_node_54 | 0.4 | n |  | TRUE
25 | bus_LV_2198-9_0_5_node_52 | 0.4 | n |  | TRUE
26 | bus_LV_2198-9_0_5_node_36 | 0.4 | n |  | TRUE
27 | bus_LV_2198-9_0_5_node_23 | 0.4 | n |  | TRUE
28 | bus_LV_2198-9_0_5_node_19 | 0.4 | n |  | TRUE
29 | bus_LV_2198-9_0_5_node_20 | 0.4 | n |  | TRUE
30 | bus_LV_2198-9_0_5_node_22 | 0.4 | n |  | TRUE
31 | bus_LV_2198-9_0_5_node_24 | 0.4 | n |  | TRUE
32 | bus_LV_2198-9_0_5_node_45 | 0.4 | n |  | TRUE
33 | bus_LV_2198-9_0_5_node_43 | 0.4 | n |  | TRUE
34 | bus_LV_2198-9_0_5_node_39 | 0.4 | n |  | TRUE
35 | bus_LV_2198-9_0_5_node_44 | 0.4 | n |  | TRUE
36 | bus_LV_2198-9_0_5_node_28 | 0.4 | n |  | TRUE
37 | bus_LV_2198-9_0_5_node_29 | 0.4 | n |  | TRUE
38 | bus_LV_2198-9_0_5_node_30 | 0.4 | n |  | TRUE
39 | bus_LV_2198-9_0_5_node_31 | 0.4 | n |  | TRUE
40 | bus_LV_2198-9_0_5_node_32 | 0.4 | n |  | TRUE
41 | bus_LV_2198-9_0_5_node_33 | 0.4 | n |  | TRUE
42 | bus_LV_2198-9_0_5_node_40 | 0.4 | n |  | TRUE
43 | bus_LV_2198-9_0_5_node_37 | 0.4 | n |  | TRUE
44 | bus_LV_2198-9_0_5_node_34 | 0.4 | n |  | TRUE
45 | bus_LV_2198-9_0_5_node_41 | 0.4 | n |  | TRUE
46 | bus_LV_2198-9_0_5_node_38 | 0.4 | n |  | TRUE
47 | bus_LV_2198-9_0_5_node_49 | 0.4 | n |  | TRUE
48 | bus_LV_2198-9_0_5_node_47 | 0.4 | n |  | TRUE
49 | bus_LV_2198-9_0_5_node_46 | 0.4 | n |  | TRUE
50 | bus_MV_506_0_node_122 | 20 | n |  | TRUE

## load
| name | bus | p_mw | q_mvar | const_z_percent | const_i_percent | sn_mva | scaling | in_service | type
0 | LV_2198-9_0_5_load_0 | 0 | 0.017915 | 0.00449 | 0 | 0 |  | 1 | TRUE | wye
1 | LV_2198-9_0_5_load_55 | 3 | 0.0018009 | 0.00045135 | 0 | 0 |  | 1 | TRUE | wye
2 | LV_2198-9_0_5_load_5 | 5 | 0.05738 | 0.014381 | 0 | 0 |  | 1 | TRUE | wye
3 | LV_2198-9_0_5_load_6 | 6 | 0.035701 | 0.0089475 | 0 | 0 |  | 1 | TRUE | wye
4 | LV_2198-9_0_5_load_7 | 8 | 0.023302 | 0.0058399 | 0 | 0 |  | 1 | TRUE | wye
5 | LV_2198-9_0_5_load_53 | 9 | 0.0059498 | 0.0014912 | 0 | 0 |  | 1 | TRUE | wye
6 | LV_2198-9_0_5_load_8 | 11 | 0.037803 | 0.0094744 | 0 | 0 |  | 1 | TRUE | wye
7 | LV_2198-9_0_5_load_9 | 12 | 0.0044659 | 0.0011193 | 0 | 0 |  | 1 | TRUE | wye
8 | LV_2198-9_0_5_load_10 | 13 | 0.012102 | 0.0030329 | 0 | 0 |  | 1 | TRUE | wye
9 | LV_2198-9_0_5_load_11 | 16 | 0.011621 | 0.0029125 | 0 | 0 |  | 1 | TRUE | wye
10 | LV_2198-9_0_5_load_12 | 17 | 0.02274 | 0.0056992 | 0 | 0 |  | 1 | TRUE | wye
11 | LV_2198-9_0_5_load_25 | 19 | 0.020032 | 0.0050205 | 0 | 0 |  | 1 | TRUE | wye
12 | LV_2198-9_0_5_load_26 | 20 | 0.040466 | 0.010142 | 0 | 0 |  | 1 | TRUE | wye
13 | LV_2198-9_0_5_load_54 | 24 | 0.011515 | 0.002886 | 0 | 0 |  | 1 | TRUE | wye
14 | LV_2198-9_0_5_load_52 | 25 | 0.0089441 | 0.0022416 | 0 | 0 |  | 1 | TRUE | wye
15 | LV_2198-9_0_5_load_36 | 26 | 0.0054589 | 0.0013681 | 0 | 0 |  | 1 | TRUE | wye
16 | LV_2198-9_0_5_load_23 | 27 | 0.02607 | 0.0065337 | 0 | 0 |  | 1 | TRUE | wye
17 | LV_2198-9_0_5_load_19 | 28 | 0.019145 | 0.0047981 | 0 | 0 |  | 1 | TRUE | wye
18 | LV_2198-9_0_5_load_20 | 29 | 0.017899 | 0.0044858 | 0 | 0 |  | 1 | TRUE | wye
19 | LV_2198-9_0_5_load_45 | 32 | 0.0037474 | 0.00093918 | 0 | 0 |  | 1 | TRUE | wye
20 | LV_2198-9_0_5_load_43 | 33 | 0.012252 | 0.0030706 | 0 | 0 |  | 1 | TRUE | wye
21 | LV_2198-9_0_5_load_39 | 34 | 0.0039692 | 0.00099477 | 0 | 0 |  | 1 | TRUE | wye
22 | LV_2198-9_0_5_load_28 | 36 | 0.0042552 | 0.0010664 | 0 | 0 |  | 1 | TRUE | wye
23 | LV_2198-9_0_5_load_29 | 37 | 0.0054544 | 0.001367 | 0 | 0 |  | 1 | TRUE | wye
24 | LV_2198-9_0_5_load_30 | 38 | 0.0039636 | 0.00099336 | 0 | 0 |  | 1 | TRUE | wye
25 | LV_2198-9_0_5_load_33 | 41 | 0.0049097 | 0.0012305 | 0 | 0 |  | 1 | TRUE | wye
26 | LV_2198-9_0_5_load_40 | 42 | 0.0050384 | 0.0012628 | 0 | 0 |  | 1 | TRUE | wye
27 | LV_2198-9_0_5_load_37 | 43 | 0.0062193 | 0.0015587 | 0 | 0 |  | 1 | TRUE | wye
28 | LV_2198-9_0_5_load_34 | 44 | 0.0059444 | 0.0014898 | 0 | 0 |  | 1 | TRUE | wye
29 | LV_2198-9_0_5_load_41 | 45 | 0.0037794 | 0.0009472 | 0 | 0 |  | 1 | TRUE | wye
30 | LV_2198-9_0_5_load_38 | 46 | 0.0047111 | 0.0011807 | 0 | 0 |  | 1 | TRUE | wye
31 | LV_2198-9_0_5_load_49 | 47 | 0.0041564 | 0.0010417 | 0 | 0 |  | 1 | TRUE | wye
32 | LV_2198-9_0_5_load_47 | 48 | 0.0061428 | 0.0015395 | 0 | 0 |  | 1 | TRUE | wye
33 | LV_2198-9_0_5_load_46 | 49 | 0.012114 | 0.003036 | 0 | 0 |  | 1 | TRUE | wye

## ext_grid
| name | bus | vm_pu | va_degree | slack_weight | in_service
0 |  | 31 | 1 | 0 | 1 | TRUE

## line
| name | std_type | from_bus | to_bus | length_km | r_ohm_per_km | x_ohm_per_km | c_nf_per_km | g_us_per_km | max_i_ka | df | parallel | type | in_service
0 | LV_2198-9_0_5_line_0 |  | 0 | 1 | 0.10654 | 0.125 | 0.08 | 261 | 0 | 0.364 | 1 | 1 | cs | TRUE
1 | LV_2198-9_0_5_line_1 |  | 1 | 2 | 0.04299 | 0.125 | 0.08 | 261 | 0 | 0.364 | 1 | 1 | cs | TRUE
2 | LV_2198-9_0_5_line_2 |  | 2 | 3 | 0.00629 | 0.125 | 0.08 | 261 | 0 | 0.364 | 1 | 1 | cs | TRUE
3 | LV_2198-9_0_5_line_3 |  | 2 | 4 | 0.13494 | 0.125 | 0.08 | 261 | 0 | 0.364 | 1 | 1 | cs | TRUE
4 | LV_2198-9_0_5_line_4 |  | 4 | 5 | 0.18547 | 0.125 | 0.08 | 261 | 0 | 0.364 | 1 | 1 | cs | TRUE
5 | LV_2198-9_0_5_line_5 |  | 5 | 6 | 0.059863 | 0.125 | 0.08 | 261 | 0 | 0.364 | 1 | 1 | cs | TRUE
6 | LV_2198-9_0_5_line_6 |  | 5 | 7 | 0.044699 | 0.125 | 0.08 | 261 | 0 | 0.364 | 1 | 1 | cs | TRUE
7 | LV_2198-9_0_5_line_7 |  | 6 | 8 | 0.017163 | 0.125 | 0.08 | 261 | 0 | 0.364 | 1 | 1 | cs | TRUE
8 | LV_2198-9_0_5_line_8 |  | 7 | 9 | 0.034635 | 0.125 | 0.08 | 261 | 0 | 0.364 | 1 | 1 | cs | TRUE
9 | LV_2198-9_0_5_line_9 |  | 7 | 10 | 0.01759 | 0.125 | 0.08 | 261 | 0 | 0.364 | 1 | 2 | cs | TRUE
10 | LV_2198-9_0_5_line_10 |  | 10 | 48 | 0.017055 | 0.125 | 0.08 | 261 | 0 | 0.364 | 1 | 3 | cs | TRUE
11 | LV_2198-9_0_5_line_11 |  | 11 | 12 | 0.048481 | 0.125 | 0.08 | 261 | 0 | 0.364 | 1 | 1 | cs | TRUE
12 | LV_2198-9_0_5_line_12 |  | 12 | 13 | 0.041738 | 0.125 | 0.08 | 261 | 0 | 0.364 | 1 | 1 | cs | TRUE
13 | LV_2198-9_0_5_line_13 |  | 13 | 14 | 0.032031 | 0.125 | 0.08 | 261 | 0 | 0.364 | 1 | 1 | cs | TRUE
14 | LV_2198-9_0_5_line_14 |  | 14 | 15 | 0.01228 | 0.125 | 0.08 | 261 | 0 | 0.364 | 1 | 1 | cs | TRUE
15 | LV_2198-9_0_5_line_15 |  | 15 | 27 | 0.044083 | 0.125 | 0.08 | 261 | 0 | 0.364 | 1 | 1 | cs | TRUE
16 | LV_2198-9_0_5_line_16 |  | 15 | 28 | 0.013063 | 0.125 | 0.08 | 261 | 0 | 0.364 | 1 | 1 | cs | TRUE
17 | LV_2198-9_0_5_line_17 |  | 16 | 17 | 0.045286 | 0.125 | 0.08 | 261 | 0 | 0.364 | 1 | 1 | cs | TRUE
18 | LV_2198-9_0_5_line_18 |  | 17 | 18 | 0.021417 | 0.125 | 0.08 | 261 | 0 | 0.364 | 1 | 1 | cs | TRUE
19 | LV_2198-9_0_5_line_19 |  | 18 | 19 | 0.04475 | 0.125 | 0.08 | 261 | 0 | 0.364 | 1 | 1 | cs | TRUE
20 | LV_2198-9_0_5_line_20 |  | 18 | 20 | 0.026019 | 0.125 | 0.08 | 261 | 0 | 0.364 | 1 | 1 | cs | TRUE
21 | LV_2198-9_0_5_line_21 |  | 20 | 21 | 0.04664 | 0.125 | 0.08 | 261 | 0 | 0.364 | 1 | 1 | cs | TRUE
22 | LV_2198-9_0_5_line_22 |  | 21 | 22 | 0.012177 | 0.125 | 0.08 | 261 | 0 | 0.364 | 1 | 1 | cs | TRUE
23 | LV_2198-9_0_5_line_23 |  | 21 | 23 | 0.026146 | 0.125 | 0.08 | 261 | 0 | 0.364 | 1 | 1 | cs | TRUE
24 | LV_2198-9_0_5_line_24 |  | 22 | 24 | 0.011421 | 0.125 | 0.08 | 261 | 0 | 0.364 | 1 | 1 | cs | TRUE
25 | LV_2198-9_0_5_line_25 |  | 23 | 25 | 0.02195 | 0.125 | 0.08 | 261 | 0 | 0.364 | 1 | 1 | cs | TRUE
26 | LV_2198-9_0_5_line_26 |  | 23 | 26 | 0.039802 | 0.125 | 0.08 | 261 | 0 | 0.364 | 1 | 1 | cs | TRUE
27 | LV_2198-9_0_5_line_27 |  | 26 | 39 | 0.013713 | 0.125 | 0.08 | 261 | 0 | 0.364 | 1 | 1 | cs | TRUE
28 | LV_2198-9_0_5_line_28 |  | 28 | 29 | 0.0043509 | 0.125 | 0.08 | 261 | 0 | 0.364 | 1 | 1 | cs | TRUE
29 | LV_2198-9_0_5_line_29 |  | 29 | 30 | 0.01517 | 0.125 | 0.08 | 261 | 0 | 0.364 | 1 | 1 | cs | TRUE
30 | LV_2198-9_0_5_line_30 |  | 30 | 31 | 0.053836 | 0.125 | 0.08 | 261 | 0 | 0.364 | 1 | 1 | cs | TRUE
31 | LV_2198-9_0_5_line_31 |  | 31 | 32 | 0.00032628 | 0.125 | 0.08 | 261 | 0 | 0.364 | 1 | 3 | cs | TRUE
32 | LV_2198-9_0_5_line_32 |  | 31 | 33 | 0.024482 | 0.125 | 0.08 | 261 | 0 | 0.364 | 1 | 1 | cs | TRUE
33 | LV_2198-9_0_5_line_33 |  | 32 | 34 | 0.013098 | 0.125 | 0.08 | 261 | 0 | 0.364 | 1 | 3 | cs | TRUE
34 | LV_2198-9_0_5_line_34 |  | 33 | 35 | 0.025957 | 0.125 | 0.08 | 261 | 0 | 0.364 | 1 | 1 | cs | TRUE
35 | LV_2198-9_0_5_line_35 |  | 34 | 46 | 0.009112 | 0.125 | 0.08 | 261 | 0 | 0.364 | 1 | 3 | cs | TRUE
36 | LV_2198-9_0_5_line_36 |  | 35 | 49 | 0.013549 | 0.125 | 0.08 | 261 | 0 | 0.364 | 1 | 1 | cs | TRUE
37 | LV_2198-9_0_5_line_37 |  | 36 | 37 | 0.028033 | 0.125 | 0.08 | 261 | 0 | 0.364 | 1 | 1 | cs | TRUE
38 | LV_2198-9_0_5_line_38 |  | 36 | 38 | 0.00057202 | 0.125 | 0.08 | 261 | 0 | 0.364 | 1 | 2 | cs | TRUE
39 | LV_2198-9_0_5_line_39 |  | 37 | 39 | 0.015278 | 0.125 | 0.08 | 261 | 0 | 0.364 | 1 | 1 | cs | TRUE
40 | LV_2198-9_0_5_line_40 |  | 38 | 40 | 0.019932 | 0.125 | 0.08 | 261 | 0 | 0.364 | 1 | 3 | cs | TRUE
41 | LV_2198-9_0_5_line_41 |  | 39 | 41 | 0.016476 | 0.125 | 0.08 | 261 | 0 | 0.364 | 1 | 1 | cs | TRUE
42 | LV_2198-9_0_5_line_42 |  | 40 | 42 | 0.0041178 | 0.125 | 0.08 | 261 | 0 | 0.364 | 1 | 3 | cs | TRUE
43 | LV_2198-9_0_5_line_43 |  | 40 | 43 | 0.014822 | 0.125 | 0.08 | 261 | 0 | 0.364 | 1 | 3 | cs | TRUE
44 | LV_2198-9_0_5_line_44 |  | 41 | 44 | 0.018848 | 0.125 | 0.08 | 261 | 0 | 0.364 | 1 | 1 | cs | TRUE
45 | LV_2198-9_0_5_line_45 |  | 42 | 45 | 0.027326 | 0.125 | 0.08 | 261 | 0 | 0.364 | 1 | 3 | cs | TRUE
46 | LV_2198-9_0_5_line_46 |  | 43 | 46 | 0.019087 | 0.125 | 0.08 | 261 | 0 | 0.364 | 1 | 3 | cs | TRUE
47 | LV_2198-9_0_5_line_47 |  | 45 | 47 | 0.035649 | 0.125 | 0.08 | 261 | 0 | 0.364 | 1 | 3 | cs | TRUE
48 | LV_2198-9_0_5_line_48 |  | 47 | 48 | 0.0051137 | 0.125 | 0.08 | 261 | 0 | 0.364 | 1 | 3 | cs | TRUE

## trafo
| name | std_type | hv_bus | lv_bus | sn_mva | vn_hv_kv | vn_lv_kv | vk_percent | vkr_percent | pfe_kw | i0_percent | shift_degree | tap_side | tap_neutral | tap_min | tap_max | tap_step_percent | tap_step_degree | tap_pos | tap_phase_shifter | parallel | df | in_service
0 | LV_2198-9_0_5_trafo_24 | 0.63 MVA 20/0.4 kV | 50 | 31 | 0.63 | 20 | 0.4 | 6 | 1.206 | 1.65 | 0.2619 | 150 | hv | 0 | -2 | 2 | 2.5 | 0 | 0 | FALSE | 1 | 1 | TRUE

## line_geodata
| x0 | y0 | x1 | y1 | x2 | y2 | x3 | y3 | x4 | y4 | x5 | y5 | x6 | y6 | x7 | y7 | x8 | y8 | x9 | y9 | x10 | y10 | x11 | y11
0 | 2577449.2822 | 1184943.1798 | 2577396.0079 | 1184938.201 | 2577393.1986 | 1184940.0126 | 2577392.0102 | 1184944.6306 | 2577388.7067 | 1184975.1146 | 2577386.9473 | 1184989.2634
1 | 2577449.2822 | 1184943.1798 | 2577478.4922 | 1184945.9043 | 2577484.512 | 1184949.4723 | 2577483.5192 | 1184955.3569 | 2577483.4073 | 1184956.0355
2 | 2577483.4073 | 1184956.0355 | 2577477.1168 | 1184955.5589
3 | 2577483.4073 | 1184956.0355 | 2577483.5192 | 1184955.3569 | 2577484.512 | 1184949.4723 | 2577488.64 | 1184878.4752 | 2577485.1897 | 1184825.7273 | 2577483.7396 | 1184821.6751
4 | 2577483.7396 | 1184821.6751 | 2577479.5834 | 1184822.5468 | 2577470.5198 | 1184823.4148 | 2577456.479 | 1184819.966 | 2577443.6088 | 1184819.3032 | 2577422.7688 | 1184816.1137 | 2577385.2779 | 1184813.5209 | 2577377.3663 | 1184814.2735 | 2577361.4937 | 1184816.8573 | 2577318.517 | 1184824.7579 | 2577320.7221 | 1184840.6467 | 2577319.5417 | 1184842.6749
5 | 2577319.5417 | 1184842.6749 | 2577307.1115 | 1184864.0329 | 2577298.9083 | 1184898.2139
6 | 2577319.5417 | 1184842.6749 | 2577289.7542 | 1184809.3482
7 | 2577298.9083 | 1184898.2139 | 2577298.7797 | 1184898.7494 | 2577300.3269 | 1184915.2898
8 | 2577289.7542 | 1184809.3482 | 2577292.8608 | 1184827.5014 | 2577276.9096 | 1184830.4289
9 | 2577289.7542 | 1184809.3482 | 2577286.3914 | 1184792.0853
10 | 2577286.3914 | 1184792.0853 | 2577280.5195 | 1184795.3538 | 2577277.9916 | 1184796.9198 | 2577270.7597 | 1184798.2921
11 | 2577276.1007 | 1185025.8896 | 2577235.8437 | 1185013.9828 | 2577229.746 | 1185011.7305
12 | 2577194.1587 | 1184991.2276 | 2577195.5586 | 1184992.9033 | 2577209.5989 | 1185004.289 | 2577229.746 | 1185011.7305
13 | 2577175.2599 | 1184965.4999 | 2577176.7374 | 1184968.6959 | 2577183.5138 | 1184978.4863 | 2577194.1587 | 1184991.2276
14 | 2577178.1754 | 1184953.5714 | 2577175.2599 | 1184965.4999
15 | 2577178.1754 | 1184953.5714 | 2577216.9845 | 1184974.4799
16 | 2577178.1754 | 1184953.5714 | 2577180.4319 | 1184944.9138 | 2577182.3559 | 1184941.2755
17 | 2577062.9804 | 1184969.2549 | 2577073.5823 | 1184925.227
18 | 2577078.5962 | 1184904.4051 | 2577073.5823 | 1184925.227
19 | 2577078.5962 | 1184904.4051 | 2577108.3042 | 1184909.516 | 2577114.5974 | 1184914.6723 | 2577113.7265 | 1184921.0832
20 | 2577078.5962 | 1184904.4051 | 2577084.6864 | 1184879.1093
21 | 2577096.0316 | 1184833.8791 | 2577093.5529 | 1184842.2819 | 2577084.6864 | 1184879.1093
22 | 2577098.4815 | 1184821.9523 | 2577096.0316 | 1184833.8791
23 | 2577121.7099 | 1184838.9166 | 2577111.5011 | 1184837.6884 | 2577102.1285 | 1184835.5788 | 2577096.0316 | 1184833.8791
24 | 2577098.4815 | 1184821.9523 | 2577101.3021 | 1184810.8849
25 | 2577121.7099 | 1184838.9166 | 2577118.3304 | 1184860.605
26 | 2577121.7099 | 1184838.9166 | 2577161.4743 | 1184840.6577
27 | 2577175.1737 | 1184841.2575 | 2577161.4743 | 1184840.6577
28 | 2577182.3559 | 1184941.2755 | 2577184.3899 | 1184937.4293
29 | 2577192.6038 | 1184924.7012 | 2577186.3344 | 1184933.7521 | 2577184.3899 | 1184937.4293
30 | 2577217.707 | 1184877.2027 | 2577200.6644 | 1184913.0643 | 2577192.6038 | 1184924.7012
31 | 2577217.8626 | 1184876.9159 | 2577217.707 | 1184877.2027
32 | 2577217.707 | 1184877.2027 | 2577194.1795 | 1184870.4319
33 | 2577224.1095 | 1184865.4034 | 2577217.8626 | 1184876.9159
34 | 2577168.9154 | 1184867.1728 | 2577175.4819 | 1184865.9581 | 2577180.6892 | 1184866.5496 | 2577194.1795 | 1184870.4319
35 | 2577228.2665 | 1184857.2967 | 2577225.7707 | 1184862.3419 | 2577224.1095 | 1184865.4034
36 | 2577165.6607 | 1184880.2365 | 2577166.6561 | 1184873.0956 | 2577168.9154 | 1184867.1728
37 | 2577217.1204 | 1184830.4738 | 2577189.9701 | 1184837.4536
38 | 2577217.6744 | 1184830.3314 | 2577217.1204 | 1184830.4738
39 | 2577175.1737 | 1184841.2575 | 2577189.9701 | 1184837.4536
40 | 2577236.9784 | 1184825.3687 | 2577217.6744 | 1184830.3314
41 | 2577175.1737 | 1184841.2575 | 2577173.5818 | 1184824.8582
42 | 2577236.9784 | 1184825.3687 | 2577237.037 | 1184821.2513
43 | 2577236.9784 | 1184825.3687 | 2577236.7297 | 1184840.1885
44 | 2577173.5818 | 1184824.8582 | 2577171.7607 | 1184806.0986
45 | 2577230.3383 | 1184795.0178 | 2577231.1922 | 1184797.0871 | 2577237.1168 | 1184815.6409 | 2577237.037 | 1184821.2513
46 | 2577236.7297 | 1184840.1885 | 2577228.2665 | 1184857.2967
47 | 2577230.3383 | 1184795.0178 | 2577265.7357 | 1184799.2454
48 | 2577265.7357 | 1184799.2454 | 2577270.7597 | 1184798.2921

## bus_geodata
| x | y | coords
0 | 2577386.9473 | 1184989.2634
1 | 2577449.2822 | 1184943.1798
2 | 2577483.4073 | 1184956.0355
3 | 2577477.1168 | 1184955.5589
4 | 2577483.7396 | 1184821.6751
5 | 2577319.5417 | 1184842.6749
6 | 2577298.9083 | 1184898.2139
7 | 2577289.7542 | 1184809.3482
8 | 2577300.3269 | 1184915.2898
9 | 2577276.9096 | 1184830.4289
10 | 2577286.3914 | 1184792.0853
11 | 2577276.1007 | 1185025.8896
12 | 2577229.746 | 1185011.7305
13 | 2577194.1587 | 1184991.2276
14 | 2577175.2599 | 1184965.4999
15 | 2577178.1754 | 1184953.5714
16 | 2577062.9804 | 1184969.2549
17 | 2577073.5823 | 1184925.227
18 | 2577078.5962 | 1184904.4051
19 | 2577113.7265 | 1184921.0832
20 | 2577084.6864 | 1184879.1093
21 | 2577096.0316 | 1184833.8791
22 | 2577098.4815 | 1184821.9523
23 | 2577121.7099 | 1184838.9166
24 | 2577101.3021 | 1184810.8849
25 | 2577118.3304 | 1184860.605
26 | 2577161.4743 | 1184840.6577
27 | 2577216.9845 | 1184974.4799
28 | 2577182.3559 | 1184941.2755
29 | 2577184.3899 | 1184937.4293
30 | 2577192.6038 | 1184924.7012
31 | 2577217.707 | 1184877.2027
32 | 2577217.8626 | 1184876.9159
33 | 2577194.1795 | 1184870.4319
34 | 2577224.1095 | 1184865.4034
35 | 2577168.9154 | 1184867.1728
36 | 2577217.1204 | 1184830.4738
37 | 2577189.9701 | 1184837.4536
38 | 2577217.6744 | 1184830.3314
39 | 2577175.1737 | 1184841.2575
40 | 2577236.9784 | 1184825.3687
41 | 2577173.5818 | 1184824.8582
42 | 2577237.037 | 1184821.2513
43 | 2577236.7297 | 1184840.1885
44 | 2577171.7607 | 1184806.0986
45 | 2577230.3383 | 1184795.0178
46 | 2577228.2665 | 1184857.2967
47 | 2577265.7357 | 1184799.2454
48 | 2577270.7597 | 1184798.2921
49 | 2577165.6607 | 1184880.2365
50 | 2577168.9154 | 1184867.1728

## line_std_types
| c_nf_per_km | r_ohm_per_km | x_ohm_per_km | max_i_ka | type | q_mm2 | alpha | voltage_rating
NAYY 4x50 SE | 210 | 0.642 | 0.083 | 0.142 | cs | 50 | 0.00403 | LV
NAYY 4x120 SE | 264 | 0.225 | 0.08 | 0.242 | cs | 120 | 0.00403 | LV
NAYY 4x150 SE | 261 | 0.208 | 0.08 | 0.27 | cs | 150 | 0.00403 | LV
NA2XS2Y 1x95 RM/25 12/20 kV | 216 | 0.313 | 0.132 | 0.252 | cs | 95 | 0.00403 | MV
NA2XS2Y 1x185 RM/25 12/20 kV | 273 | 0.161 | 0.117 | 0.362 | cs | 185 | 0.00403 | MV
NA2XS2Y 1x240 RM/25 12/20 kV | 304 | 0.122 | 0.112 | 0.421 | cs | 240 | 0.00403 | MV
NA2XS2Y 1x95 RM/25 6/10 kV | 315 | 0.313 | 0.123 | 0.249 | cs | 95 | 0.00403 | MV
NA2XS2Y 1x185 RM/25 6/10 kV | 406 | 0.161 | 0.11 | 0.358 | cs | 185 | 0.00403 | MV
NA2XS2Y 1x240 RM/25 6/10 kV | 456 | 0.122 | 0.105 | 0.416 | cs | 240 | 0.00403 | MV
NA2XS2Y 1x150 RM/25 12/20 kV | 250 | 0.206 | 0.116 | 0.319 | cs | 150 | 0.00403 | MV
NA2XS2Y 1x120 RM/25 12/20 kV | 230 | 0.253 | 0.119 | 0.283 | cs | 120 | 0.00403 | MV
NA2XS2Y 1x70 RM/25 12/20 kV | 190 | 0.443 | 0.132 | 0.22 | cs | 70 | 0.00403 | MV
NA2XS2Y 1x150 RM/25 6/10 kV | 360 | 0.206 | 0.11 | 0.315 | cs | 150 | 0.00403 | MV
NA2XS2Y 1x120 RM/25 6/10 kV | 340 | 0.253 | 0.113 | 0.28 | cs | 120 | 0.00403 | MV
NA2XS2Y 1x70 RM/25 6/10 kV | 280 | 0.443 | 0.123 | 0.217 | cs | 70 | 0.00403 | MV
N2XS(FL)2Y 1x120 RM/35 64/110 kV | 112 | 0.153 | 0.166 | 0.366 | cs | 120 | 0.00393 | HV
N2XS(FL)2Y 1x185 RM/35 64/110 kV | 125 | 0.099 | 0.156 | 0.457 | cs | 185 | 0.00393 | HV
N2XS(FL)2Y 1x240 RM/35 64/110 kV | 135 | 0.075 | 0.149 | 0.526 | cs | 240 | 0.00393 | HV
N2XS(FL)2Y 1x300 RM/35 64/110 kV | 144 | 0.06 | 0.144 | 0.588 | cs | 300 | 0.00393 | HV
15-AL1/3-ST1A 0.4 | 11 | 1.8769 | 0.35 | 0.105 | ol | 16 | 0.00403 | LV
24-AL1/4-ST1A 0.4 | 11.25 | 1.2012 | 0.335 | 0.14 | ol | 24 | 0.00403 | LV
48-AL1/8-ST1A 0.4 | 12.2 | 0.5939 | 0.3 | 0.21 | ol | 48 | 0.00403 | LV
94-AL1/15-ST1A 0.4 | 13.2 | 0.306 | 0.29 | 0.35 | ol | 94 | 0.00403 | LV
34-AL1/6-ST1A 10.0 | 9.7 | 0.8342 | 0.36 | 0.17 | ol | 34 | 0.00403 | MV
48-AL1/8-ST1A 10.0 | 10.1 | 0.5939 | 0.35 | 0.21 | ol | 48 | 0.00403 | MV
70-AL1/11-ST1A 10.0 | 10.4 | 0.4132 | 0.339 | 0.29 | ol | 70 | 0.00403 | MV
94-AL1/15-ST1A 10.0 | 10.75 | 0.306 | 0.33 | 0.35 | ol | 94 | 0.00403 | MV
122-AL1/20-ST1A 10.0 | 11.1 | 0.2376 | 0.323 | 0.41 | ol | 122 | 0.00403 | MV
149-AL1/24-ST1A 10.0 | 11.25 | 0.194 | 0.315 | 0.47 | ol | 149 | 0.00403 | MV
34-AL1/6-ST1A 20.0 | 9.15 | 0.8342 | 0.382 | 0.17 | ol | 34 | 0.00403 | MV
48-AL1/8-ST1A 20.0 | 9.5 | 0.5939 | 0.372 | 0.21 | ol | 48 | 0.00403 | MV
70-AL1/11-ST1A 20.0 | 9.7 | 0.4132 | 0.36 | 0.29 | ol | 70 | 0.00403 | MV
94-AL1/15-ST1A 20.0 | 10 | 0.306 | 0.35 | 0.35 | ol | 94 | 0.00403 | MV
122-AL1/20-ST1A 20.0 | 10.3 | 0.2376 | 0.344 | 0.41 | ol | 122 | 0.00403 | MV
149-AL1/24-ST1A 20.0 | 10.5 | 0.194 | 0.337 | 0.47 | ol | 149 | 0.00403 | MV
184-AL1/30-ST1A 20.0 | 10.75 | 0.1571 | 0.33 | 0.535 | ol | 184 | 0.00403 | MV
243-AL1/39-ST1A 20.0 | 11 | 0.1188 | 0.32 | 0.645 | ol | 243 | 0.00403 | MV
48-AL1/8-ST1A 110.0 | 8 | 0.5939 | 0.46 | 0.21 | ol | 48 | 0.00403 | HV
70-AL1/11-ST1A 110.0 | 8.4 | 0.4132 | 0.45 | 0.29 | ol | 70 | 0.00403 | HV
94-AL1/15-ST1A 110.0 | 8.65 | 0.306 | 0.44 | 0.35 | ol | 94 | 0.00403 | HV
122-AL1/20-ST1A 110.0 | 8.5 | 0.2376 | 0.43 | 0.41 | ol | 122 | 0.00403 | HV
149-AL1/24-ST1A 110.0 | 8.75 | 0.194 | 0.41 | 0.47 | ol | 149 | 0.00403 | HV
184-AL1/30-ST1A 110.0 | 8.8 | 0.1571 | 0.4 | 0.535 | ol | 184 | 0.00403 | HV
243-AL1/39-ST1A 110.0 | 9 | 0.1188 | 0.39 | 0.645 | ol | 243 | 0.00403 | HV
305-AL1/39-ST1A 110.0 | 9.2 | 0.0949 | 0.38 | 0.74 | ol | 305 | 0.00403 | HV
490-AL1/64-ST1A 110.0 | 9.75 | 0.059 | 0.37 | 0.96 | ol | 490 | 0.00403 | HV
679-AL1/86-ST1A 110.0 | 9.95 | 0.042 | 0.36 | 1.15 | ol | 679 | 0.00403 | HV
490-AL1/64-ST1A 220.0 | 10 | 0.059 | 0.285 | 0.96 | ol | 490 | 0.00403 | HV
679-AL1/86-ST1A 220.0 | 11.7 | 0.042 | 0.275 | 1.15 | ol | 679 | 0.00403 | HV
490-AL1/64-ST1A 380.0 | 11 | 0.059 | 0.253 | 0.96 | ol | 490 | 0.00403 | HV
679-AL1/86-ST1A 380.0 | 14.6 | 0.042 | 0.25 | 1.15 | ol | 679 | 0.00403 | HV

## trafo_std_types
| i0_percent | pfe_kw | vkr_percent | sn_mva | vn_lv_kv | vn_hv_kv | vk_percent | shift_degree | vector_group | tap_side | tap_neutral | tap_min | tap_max | tap_step_degree | tap_step_percent | tap_phase_shifter
160 MVA 380/110 kV | 0.06 | 60 | 0.25 | 160 | 110 | 380 | 12.2 | 0 | Yy0 | hv | 0 | -9 | 9 | 0 | 1.5 | FALSE
100 MVA 220/110 kV | 0.06 | 55 | 0.26 | 100 | 110 | 220 | 12 | 0 | Yy0 | hv | 0 | -9 | 9 | 0 | 1.5 | FALSE
63 MVA 110/20 kV | 0.04 | 22 | 0.32 | 63 | 20 | 110 | 18 | 150 | YNd5 | hv | 0 | -9 | 9 | 0 | 1.5 | FALSE
40 MVA 110/20 kV | 0.05 | 18 | 0.34 | 40 | 20 | 110 | 16.2 | 150 | YNd5 | hv | 0 | -9 | 9 | 0 | 1.5 | FALSE
25 MVA 110/20 kV | 0.07 | 14 | 0.41 | 25 | 20 | 110 | 12 | 150 | YNd5 | hv | 0 | -9 | 9 | 0 | 1.5 | FALSE
63 MVA 110/10 kV | 0.04 | 22 | 0.32 | 63 | 10 | 110 | 18 | 150 | YNd5 | hv | 0 | -9 | 9 | 0 | 1.5 | FALSE
40 MVA 110/10 kV | 0.05 | 18 | 0.34 | 40 | 10 | 110 | 16.2 | 150 | YNd5 | hv | 0 | -9 | 9 | 0 | 1.5 | FALSE
25 MVA 110/10 kV | 0.07 | 14 | 0.41 | 25 | 10 | 110 | 12 | 150 | YNd5 | hv | 0 | -9 | 9 | 0 | 1.5 | FALSE
0.25 MVA 20/0.4 kV | 0.32 | 0.8 | 1.44 | 0.25 | 0.4 | 20 | 6 | 150 | Yzn5 | hv | 0 | -2 | 2 | 0 | 2.5 | FALSE
0.4 MVA 20/0.4 kV | 0.3375 | 1.35 | 1.425 | 0.4 | 0.4 | 20 | 6 | 150 | Dyn5 | hv | 0 | -2 | 2 | 0 | 2.5 | FALSE
0.63 MVA 20/0.4 kV | 0.2619 | 1.65 | 1.206 | 0.63 | 0.4 | 20 | 6 | 150 | Dyn5 | hv | 0 | -2 | 2 | 0 | 2.5 | FALSE
0.25 MVA 10/0.4 kV | 0.24 | 0.6 | 1.2 | 0.25 | 0.4 | 10 | 4 | 150 | Dyn5 | hv | 0 | -2 | 2 | 0 | 2.5 | FALSE
0.4 MVA 10/0.4 kV | 0.2375 | 0.95 | 1.325 | 0.4 | 0.4 | 10 | 4 | 150 | Dyn5 | hv | 0 | -2 | 2 | 0 | 2.5 | FALSE
0.63 MVA 10/0.4 kV | 0.1873 | 1.18 | 1.0794 | 0.63 | 0.4 | 10 | 4 | 150 | Dyn5 | hv | 0 | -2 | 2 | 0 | 2.5 | FALSE

## trafo3w_std_types
| sn_hv_mva | sn_mv_mva | sn_lv_mva | vn_hv_kv | vn_mv_kv | vn_lv_kv | vk_hv_percent | vk_mv_percent | vk_lv_percent | vkr_hv_percent | vkr_mv_percent | vkr_lv_percent | pfe_kw | i0_percent | shift_mv_degree | shift_lv_degree | vector_group | tap_side | tap_neutral | tap_min | tap_max | tap_step_percent
63/25/38 MVA 110/20/10 kV | 63 | 25 | 38 | 110 | 20 | 10 | 10.4 | 10.4 | 10.4 | 0.28 | 0.32 | 0.35 | 35 | 0.89 | 0 | 0 | YN0yn0yn0 | hv | 0 | -10 | 10 | 1.2
63/25/38 MVA 110/10/10 kV | 63 | 25 | 38 | 110 | 10 | 10 | 10.4 | 10.4 | 10.4 | 0.28 | 0.32 | 0.35 | 35 | 0.89 | 0 | 0 | YN0yn0yn0 | hv | 0 | -10 | 10 | 1.2

## fuse_std_types
| fuse_type | i_rated_a | t_avg | t_min | t_total | x_avg | x_min | x_total
HV 100A | HV 100A | 100 | 0 | [10.0, 3.64, 0.854, 0.281, 0.1, 0.0531, 0.022, 0.01] | [10.0, 4.267, 1.21, 0.403, 0.1, 0.058, 0.022, 0.01] | 0 | [300.0, 350.0, 450.0, 550.0, 700.0, 850.0, 1200.0, 1752.0] | [600.0, 700.0, 900.0, 1150.0, 1665.0, 2000.0, 3000.0, 4313.0]
HV 10A | HV 10A | 10 | 0 | [10.0, 1675.0, 0.344, 0.156, 0.1, 0.0417, 0.0171, 0.01] | [10.0, 1.3, 0.3, 0.155, 0.1, 0.0555, 0.023, 0.01] | 0 | [30.0, 32.0, 35.0, 37.0, 39.0, 50.0, 70.0, 88.0] | [60.0, 70.0, 80.0, 87.0, 94.0, 110.0, 150.0, 216.0]
HV 125A | HV 125A | 125 | 0 | [10.0, 1.82, 0.344, 0.1, 0.0467, 0.0269, 0.01] | [10.0, 2.478, 0.426, 0.1, 0.0427, 0.0211, 0.01] | 0 | [375.0, 500.0, 700.0, 925.0, 1200.0, 1500.0, 2341.0] | [750.0, 1000.0, 1500.0, 2200.0, 3000.0, 4000.0, 5765.0]
HV 160A | HV 160A | 160 | 0 | [10.0, 4.15, 1.03, 0.198, 0.1, 0.051, 0.0172, 0.01] | [10.0, 2.3, 0.734, 0.274, 0.1, 0.046, 0.0177, 0.01] | 0 | [480.0, 550.0, 700.0, 1000.0, 1260.0, 1600.0, 2500.0, 3227.0] | [960.0, 1300.0, 1700.0, 2200.0, 2996.0, 4000.0, 6000.0, 7946.0]
HV 16A | HV 16A | 16 | 0 | [10.0, 0.352, 0.164, 0.1, 0.0649, 0.0342, 0.01] | [10.0, 2.34, 0.722, 0.181, 0.1, 0.055, 0.0296, 0.01] | 0 | [48.0, 60.0, 65.0, 71.0, 80.0, 100.0, 162.0] | [96.0, 110.0, 125.0, 150.0, 168.0, 200.0, 250.0, 398.0]
HV 200A | HV 200A | 200 | 0 | [10.0, 4.267, 1.21, 0.403, 0.1, 0.058, 0.022, 0.01] | [10.0, 3.73, 1.654, 0.328, 0.1, 0.0531, 0.019, 0.01] | 0 | [600.0, 700.0, 900.0, 1150.0, 1665.0, 2000.0, 3000.0, 4313.0] | [1200.0, 1500.0, 1800.0, 2700.0, 3960.0, 5000.0, 7500.0, 10620.0]
HV 20A | HV 20A | 20 | 0 | [10.0, 1.3, 0.3, 0.155, 0.1, 0.0555, 0.023, 0.01] | [10.0, 1.3, 0.161, 0.1, 0.0611, 0.0399, 0.0141, 0.01] | 0 | [60.0, 70.0, 80.0, 87.0, 94.0, 110.0, 150.0, 216.0] | [120.0, 150.0, 200.0, 223.0, 260.0, 300.0, 450.0, 532.0]
HV 25A | HV 25A | 25 | 0 | [10.0, 2.512, 0.833, 0.299, 0.1, 0.0372, 0.0223, 0.01] | [10.0, 3.125, 0.597, 0.198, 0.1, 0.0378, 0.022, 0.01] | 0 | [75.0, 82.0, 90.0, 100.0, 124.0, 170.0, 200.0, 289.0] | [150.0, 170.0, 210.0, 250.0, 294.0, 400.0, 500.0, 711.0]
HV 31.5A | HV 31.5A | 31.5 | 0 | [10.0, 2.34, 0.722, 0.181, 0.1, 0.055, 0.0296, 0.01] | [10.0, 2.84, 0.368, 0.164, 0.1, 0.0621, 0.0378, 0.0195, 0.01] | 0 | [95.0, 110.0, 125.0, 150.0, 165.0, 200.0, 250.0, 390.0] | [189.0, 220.0, 300.0, 350.0, 393.0, 450.0, 530.0, 700.0, 960.0]
HV 40A | HV 40A | 40 | 0 | [10.0, 1.3, 0.161, 0.1, 0.0611, 0.0399, 0.0141, 0.01] | [10.0, 2.05, 0.369, 0.198, 0.1, 0.051, 0.0298, 0.01] | 0 | [120.0, 150.0, 200.0, 223.0, 260.0, 300.0, 450.0, 532.0] | [240.0, 300.0, 400.0, 450.0, 530.0, 650.0, 800.0, 1311.0]
HV 50A | HV 50A | 50 | 0 | [10.0, 3.215, 0.597, 0.198, 0.1, 0.0378, 0.022, 0.01] | [10.0, 3.64, 0.854, 0.281, 0.1, 0.0531, 0.022, 0.01] | 0 | [150.0, 170.0, 210.0, 250.0, 294.0, 400.0, 500.0, 711.0] | [300.0, 350.0, 450.0, 550.0, 700.0, 850.0, 1200.0, 1752.0]
HV 6.3A | HV 6.3A | 6.3 | 0 | [10.0, 1.39, 0.344, 0.168, 0.1, 0.056, 0.0263, 0.01] | [10.0, 1.711, 0.516, 0.198, 0.1, 0.0634, 0.0303, 0.01] | 0 | [19.0, 19.5, 20.4, 20.8, 22.0, 25.0, 32.0, 48.0] | [38.0, 40.0, 43.0, 48.0, 53.0, 60.0, 75.0, 118.0]
HV 63A | HV 63A | 63 | 0 | [10.0, 2.84, 0.368, 0.164, 0.1, 0.0621, 0.0378, 0.0195, 0.01] | [10.0, 1.82, 0.344, 0.1, 0.0467, 0.0269, 0.01] | 0 | [189.0, 220.0, 300.0, 350.0, 393.0, 450.0, 530.0, 700.0, 961.0] | [378.0, 500.0, 700.0, 934.0, 1200.0, 1500.0, 2366.0]
HV 80A | HV 80A | 80 | 0 | [10.0, 2.05, 0.369, 0.198, 0.1, 0.051, 0.0298, 0.01] | [10.0, 4.15, 1.03, 0.198, 0.1, 0.051, 0.0172, 0.01] | 0 | [240.0, 300.0, 400.0, 450.0, 530.0, 650.0, 800.0, 1311.0] | [480.0, 550.0, 700.0, 1000.0, 1260.0, 1600.0, 2500.0, 3227.0]
Siemens NH-1-100 | Siemens NH-1-100 | 100 | [5400.0, 2000.0, 400.0, 20.0, 1.0, 0.2, 0.012, 0.004] | 0 | 0 | [150.0, 190.0, 250.0, 430.0, 900.0, 1250.0, 2700.0, 3600.0] | 0 | 0
Siemens NH-1-125 | Siemens NH-1-125 | 125 | [4800.0, 120.0, 7.0, 0.1, 0.004] | 0 | 0 | [180.0, 400.0, 740.0, 2000.0, 4250.0] | 0 | 0
Siemens NH-1-16 | Siemens NH-1-16 | 16 | [4000.0, 400.0, 2.0, 0.1, 0.04, 0.01] | 0 | 0 | [26.0, 35.0, 75.0, 150.0, 200.0, 300.0] | 0 | 0
Siemens NH-1-160 | Siemens NH-1-160 | 160 | [4800.0, 120.0, 7.0, 0.1, 0.004] | 0 | 0 | [210.0, 500.0, 900.0, 2300.0, 5000.0] | 0 | 0
Siemens NH-1-25 | Siemens NH-1-25 | 25 | [4000.0, 1000.0, 10.0, 0.2, 0.02, 0.01] | 0 | 0 | [40.0, 50.0, 100.0, 210.0, 400.0, 500.0] | 0 | 0
Siemens NH-1-50 | Siemens NH-1-50 | 50 | [4000.0, 40.0, 4.0, 1.0, 0.02, 0.01] | 0 | 0 | [86.0, 200.0, 300.0, 400.0, 1000.0, 1280.0] | 0 | 0
Siemens NH-1-63 | Siemens NH-1-63 | 63 | [4000.0, 100.0, 10.0, 2.0, 0.04, 0.01] | 0 | 0 | [100.0, 200.0, 300.0, 400.0, 1000.0, 1500.0] | 0 | 0
Siemens NH-1-80 | Siemens NH-1-80 | 80 | [4800.0, 120.0, 7.0, 0.1, 0.01] | 0 | 0 | [150.58, 250.0, 450.0, 1150.0, 2470.0] | 0 | 0
Siemens NH-2-1000 | Siemens NH-2-1000 | 1000 | [4800.0, 120.0, 7.0, 0.1, 0.004] | 0 | 0 | [1900.0, 3500.0, 8400.0, 24000.0, 52000.0] | 0 | 0
Siemens NH-2-200 | Siemens NH-2-200 | 200 | [4800.0, 120.0, 7.0, 0.1, 0.004] | 0 | 0 | [280.0, 650.0, 1200.0, 3000.0, 7000.0] | 0 | 0
Siemens NH-2-224 | Siemens NH-2-224 | 224 | [4800.0, 120.0, 7.0, 0.2, 0.04, 0.004] | 0 | 0 | [400.0, 750.0, 1453.0, 3025.0, 4315.0, 7600.0] | 0 | 0
Siemens NH-2-250 | Siemens NH-2-250 | 250 | [4800.0, 120.0, 7.0, 0.1, 0.004] | 0 | 0 | [450.0, 800.0, 1650.0, 4000.0, 8500.0] | 0 | 0
Siemens NH-2-315 | Siemens NH-2-315 | 315 | [4800.0, 120.0, 7.0, 0.1, 0.004] | 0 | 0 | [550.0, 920.0, 1900.0, 5000.0, 11000.0] | 0 | 0
Siemens NH-2-355 | Siemens NH-2-355 | 355 | [4800.0, 120.0, 6.0, 0.1, 0.004] | 0 | 0 | [650.0, 1116.27, 2350.0, 5840.0, 12790.0] | 0 | 0
Siemens NH-2-400 | Siemens NH-2-400 | 400 | [4800.0, 120.0, 7.0, 0.1, 0.004] | 0 | 0 | [720.0, 1350.0, 2800.0, 6500.0, 15000.0] | 0 | 0
Siemens NH-2-425 | Siemens NH-2-425 | 425 | [4800.0, 120.0, 7.0, 0.1, 0.004] | 0 | 0 | [850.0, 1500.0, 3050.0, 7500.0, 16500.0] | 0 | 0
Siemens NH-2-630 | Siemens NH-2-630 | 630 | [4800.0, 120.0, 7.0, 0.1, 0.004] | 0 | 0 | [1200.0, 2000.0, 4800.0, 12000.0, 26000.0] | 0 | 0

## res_bus
| vm_pu | va_degree | p_mw | q_mvar
0 | 0.97521 | -0.47817 | 0.017915 | 0.00449
1 | 0.97699 | -0.44325 | 0 | 0
2 | 0.9777 | -0.42919 | 0 | 0
3 | 0.97769 | -0.4294 | 0.0018009 | 0.00045135
4 | 0.98018 | -0.38079 | 0 | 0
5 | 0.98358 | -0.31463 | 0.05738 | 0.014381
6 | 0.98031 | -0.37848 | 0.035701 | 0.0089475
7 | 0.9892 | -0.20564 | 0 | 0
8 | 0.97994 | -0.38574 | 0.023302 | 0.0058399
9 | 0.98902 | -0.20931 | 0.0059498 | 0.0014912
10 | 0.99036 | -0.18341 | 0 | 0
11 | 0.98568 | -0.27582 | 0.037803 | 0.0094744
12 | 0.98736 | -0.24299 | 0.0044659 | 0.0011193
13 | 0.98899 | -0.2115 | 0.012102 | 0.0030329
14 | 0.99059 | -0.18052 | 0 | 0
15 | 0.9912 | -0.16866 | 0 | 0
16 | 0.97315 | -0.51755 | 0.011621 | 0.0029125
17 | 0.97364 | -0.50787 | 0.02274 | 0.0056992
18 | 0.97433 | -0.49435 | 0 | 0
19 | 0.97349 | -0.51082 | 0.020032 | 0.0050205
20 | 0.97564 | -0.4684 | 0.040466 | 0.010142
21 | 0.97976 | -0.38772 | 0 | 0
22 | 0.97963 | -0.39027 | 0 | 0
23 | 0.98235 | -0.33735 | 0 | 0
24 | 0.97951 | -0.39266 | 0.011515 | 0.002886
25 | 0.98217 | -0.3409 | 0.0089441 | 0.0022416
26 | 0.98662 | -0.2548 | 0.0054589 | 0.0013681
27 | 0.99015 | -0.18907 | 0.02607 | 0.0065337
28 | 0.99217 | -0.15004 | 0.019145 | 0.0047981
29 | 0.99256 | -0.14237 | 0.017899 | 0.0044858
30 | 0.9942 | -0.11089 | 0 | 0
31 | 1 | 0 | -0.4754 | -0.12135
32 | 0.99997 | -0.00061642 | 0.0037474 | 0.00093918
33 | 0.99946 | -0.010404 | 0.012252 | 0.0030706
34 | 0.99867 | -0.025109 | 0.0039692 | 0.00099477
35 | 0.99917 | -0.015892 | 0 | 0
36 | 0.9936 | -0.12126 | 0.0042552 | 0.0010664
37 | 0.99003 | -0.18936 | 0.0054544 | 0.001367
38 | 0.99364 | -0.12055 | 0.0039636 | 0.00099336
39 | 0.98816 | -0.22519 | 0 | 0
40 | 0.99453 | -0.10352 | 0 | 0
41 | 0.988 | -0.22839 | 0.0049097 | 0.0012305
42 | 0.99433 | -0.10742 | 0.0050384 | 0.0012628
43 | 0.99593 | -0.076874 | 0.0062193 | 0.0015587
44 | 0.98789 | -0.23039 | 0.0059444 | 0.0014898
45 | 0.99301 | -0.13253 | 0.0037794 | 0.0009472
46 | 0.99778 | -0.041974 | 0.0047111 | 0.0011807
47 | 0.99134 | -0.16459 | 0.0041564 | 0.0010417
48 | 0.99111 | -0.16907 | 0.0061428 | 0.0015395
49 | 0.99902 | -0.018758 | 0.012114 | 0.003036
50 | 0.99998 | 149.9956 | 0 | 0

## res_line
| p_from_mw | q_from_mvar | p_to_mw | q_to_mvar | pl_mw | ql_mvar | i_from_ka | i_to_ka | i_ka | vm_from_pu | va_from_degree | vm_to_pu | va_to_degree | loading_percent
0 | -0.017915 | -0.00449 | 0.017945 | 0.0045078 | 2.9854e-05 | 1.7775e-05 | 0.027336 | 0.027335 | 0.027336 | 0.97521 | -0.47817 | 0.97699 | -0.44325 | 7.5099
1 | -0.017945 | -0.0045078 | 0.017957 | 0.004515 | 1.2046e-05 | 7.1708e-06 | 0.027335 | 0.027335 | 0.027335 | 0.97699 | -0.44325 | 0.9777 | -0.42919 | 7.5097
2 | 0.0018009 | 0.00045128 | -0.0018009 | -0.00045135 | 1.772e-08 | -6.754e-08 | 0.0027409 | 0.0027409 | 0.0027409 | 0.9777 | -0.42919 | 0.97769 | -0.4294 | 0.753
3 | -0.019758 | -0.0049662 | 0.019804 | 0.0049938 | 4.5772e-05 | 2.7597e-05 | 0.030076 | 0.030076 | 0.030076 | 0.9777 | -0.42919 | 0.98018 | -0.38079 | 8.2627
4 | -0.019804 | -0.0049938 | 0.019867 | 0.0050318 | 6.2911e-05 | 3.7917e-05 | 0.030076 | 0.030075 | 0.030076 | 0.98018 | -0.38079 | 0.98358 | -0.31463 | 8.2625
5 | 0.059191 | 0.014907 | -0.059011 | -0.014792 | 0.00018011 | 0.00011452 | 0.089573 | 0.089573 | 0.089573 | 0.98358 | -0.31463 | 0.98031 | -0.37848 | 24.608
6 | -0.13644 | -0.034319 | 0.13715 | 0.034776 | 0.00071446 | 0.00045668 | 0.20645 | 0.20645 | 0.20645 | 0.98358 | -0.31463 | 0.9892 | -0.20564 | 56.7184
7 | 0.02331 | 0.0058448 | -0.023302 | -0.0058399 | 8.0578e-06 | 4.9407e-06 | 0.035383 | 0.035383 | 0.035383 | 0.98031 | -0.37848 | 0.97994 | -0.38574 | 9.7205
8 | 0.0059508 | 0.0014914 | -0.0059498 | -0.0014912 | 1.0408e-06 | 2.2154e-07 | 0.0089516 | 0.0089517 | 0.0089517 | 0.9892 | -0.20564 | 0.98902 | -0.20931 | 2.4593
9 | -0.1431 | -0.036267 | 0.14326 | 0.036365 | 0.00015303 | 9.7488e-05 | 0.21541 | 0.21541 | 0.21541 | 0.9892 | -0.20564 | 0.99036 | -0.18341 | 29.5888
10 | -0.14326 | -0.036365 | 0.14335 | 0.036428 | 9.8917e-05 | 6.2648e-05 | 0.21541 | 0.21541 | 0.21541 | 0.99036 | -0.18341 | 0.99111 | -0.16907 | 19.7258
11 | -0.037803 | -0.0094744 | 0.037863 | 0.0095117 | 5.9212e-05 | 3.7277e-05 | 0.057069 | 0.057069 | 0.057069 | 0.98568 | -0.27582 | 0.98736 | -0.24299 | 15.6784
12 | -0.042329 | -0.010631 | 0.042392 | 0.010671 | 6.3708e-05 | 4.0238e-05 | 0.0638 | 0.063799 | 0.0638 | 0.98736 | -0.24299 | 0.98899 | -0.2115 | 17.5273
13 | -0.054494 | -0.013704 | 0.054575 | 0.013755 | 8.0779e-05 | 5.1287e-05 | 0.082007 | 0.082007 | 0.082007 | 0.98899 | -0.2115 | 0.99059 | -0.18052 | 22.5294
14 | -0.054575 | -0.013755 | 0.054606 | 0.013775 | 3.0969e-05 | 1.9662e-05 | 0.082007 | 0.082007 | 0.082007 | 0.99059 | -0.18052 | 0.9912 | -0.16866 | 22.5294
15 | 0.026095 | 0.0065494 | -0.02607 | -0.0065337 | 2.5374e-05 | 1.5672e-05 | 0.039178 | 0.039178 | 0.039178 | 0.9912 | -0.16866 | 0.99015 | -0.18907 | 10.7632
16 | -0.080701 | -0.020324 | 0.080773 | 0.02037 | 7.1938e-05 | 4.5872e-05 | 0.12118 | 0.12118 | 0.12118 | 0.9912 | -0.16866 | 0.99217 | -0.15004 | 33.2926
17 | -0.011621 | -0.0029125 | 0.011626 | 0.0029153 | 5.362e-06 | 2.8687e-06 | 0.017769 | 0.017769 | 0.017769 | 0.97315 | -0.51755 | 0.97364 | -0.50787 | 4.8816
18 | -0.034366 | -0.0086146 | 0.034389 | 0.0086285 | 2.2156e-05 | 1.3913e-05 | 0.052523 | 0.052523 | 0.052523 | 0.97364 | -0.50787 | 0.97433 | -0.49435 | 14.4293
19 | 0.020048 | 0.00503 | -0.020032 | -0.0050205 | 1.5734e-05 | 9.5127e-06 | 0.03062 | 0.03062 | 0.03062 | 0.97433 | -0.49435 | 0.97349 | -0.51082 | 8.4121
20 | -0.054436 | -0.013659 | 0.054504 | 0.013701 | 6.7447e-05 | 4.2841e-05 | 0.083142 | 0.083142 | 0.083142 | 0.97433 | -0.49435 | 0.97564 | -0.4684 | 22.8413
21 | -0.09497 | -0.023843 | 0.095337 | 0.024077 | 0.00036702 | 0.00023431 | 0.14486 | 0.14486 | 0.14486 | 0.97564 | -0.4684 | 0.97976 | -0.38772 | 39.7966
22 | 0.011518 | 0.0028874 | -0.011517 | -0.0028867 | 1.3974e-06 | 7.4099e-07 | 0.017493 | 0.017493 | 0.017493 | 0.97976 | -0.38772 | 0.97963 | -0.39027 | 4.8059
23 | -0.10686 | -0.026965 | 0.10711 | 0.02713 | 0.00025844 | 0.00016507 | 0.16235 | 0.16235 | 0.16235 | 0.97976 | -0.38772 | 0.98235 | -0.33735 | 44.6024
24 | 0.011517 | 0.0028867 | -0.011515 | -0.002886 | 1.3107e-06 | 6.9504e-07 | 0.017493 | 0.017493 | 0.017493 | 0.97963 | -0.39027 | 0.97951 | -0.39266 | 4.8059
25 | 0.0089457 | 0.0022423 | -0.0089441 | -0.0022416 | 1.5114e-06 | 6.8947e-07 | 0.013551 | 0.013551 | 0.013551 | 0.98235 | -0.33735 | 0.98217 | -0.3409 | 3.7227
26 | -0.11606 | -0.029372 | 0.11652 | 0.029667 | 0.00046184 | 0.00029507 | 0.1759 | 0.1759 | 0.1759 | 0.98235 | -0.33735 | 0.98662 | -0.2548 | 48.325
27 | -0.12198 | -0.031035 | 0.12215 | 0.031147 | 0.00017435 | 0.00011141 | 0.18414 | 0.18414 | 0.18414 | 0.98662 | -0.2548 | 0.98816 | -0.22519 | 50.5868
28 | -0.099917 | -0.025168 | 0.099954 | 0.025192 | 3.6661e-05 | 2.3407e-05 | 0.1499 | 0.1499 | 0.1499 | 0.99217 | -0.15004 | 0.99256 | -0.14237 | 41.1806
29 | -0.11785 | -0.029678 | 0.11803 | 0.029791 | 0.00017768 | 0.00011352 | 0.17673 | 0.17673 | 0.17673 | 0.99256 | -0.14237 | 0.9942 | -0.11089 | 48.5522
30 | -0.11803 | -0.029791 | 0.11866 | 0.030194 | 0.00063056 | 0.00040285 | 0.17673 | 0.17673 | 0.17673 | 0.9942 | -0.11089 | 1 | 0 | 48.5522
31 | 0.33071 | 0.085041 | -0.3307 | -0.085034 | 9.9074e-06 | 6.3279e-06 | 0.49287 | 0.49287 | 0.49287 | 1 | 0 | 0.99997 | -0.00061642 | 45.1343
32 | 0.024383 | 0.0061166 | -0.02437 | -0.0061092 | 1.2087e-05 | 7.4145e-06 | 0.036284 | 0.036284 | 0.036284 | 1 | 0 | 0.99946 | -0.010404 | 9.9681
33 | 0.32695 | 0.084095 | -0.32656 | -0.083847 | 0.00038877 | 0.0002483 | 0.48729 | 0.48729 | 0.48729 | 0.99997 | -0.00061642 | 0.99867 | -0.025109 | 44.6236
34 | 0.012119 | 0.0030386 | -0.012116 | -0.0030369 | 3.1689e-06 | 1.688e-06 | 0.018043 | 0.018043 | 0.018043 | 0.99946 | -0.010404 | 0.99917 | -0.015892 | 4.9569
35 | 0.32259 | 0.082852 | -0.32233 | -0.082684 | 0.00026393 | 0.00016856 | 0.48138 | 0.48138 | 0.48138 | 0.99867 | -0.025109 | 0.99778 | -0.041974 | 44.0821
36 | 0.012116 | 0.0030369 | -0.012114 | -0.003036 | 1.6541e-06 | 8.8121e-07 | 0.018043 | 0.018043 | 0.018043 | 0.99917 | -0.015892 | 0.99902 | -0.018758 | 4.957
37 | 0.13915 | 0.035675 | -0.1387 | -0.035382 | 0.0004578 | 0.00029263 | 0.20868 | 0.20868 | 0.20868 | 0.9936 | -0.12126 | 0.99003 | -0.18936 | 57.3302
38 | -0.14341 | -0.036741 | 0.14341 | 0.036745 | 4.9603e-06 | 3.1598e-06 | 0.21505 | 0.21505 | 0.21505 | 0.9936 | -0.12126 | 0.99364 | -0.12055 | 29.5404
39 | 0.13324 | 0.034015 | -0.13301 | -0.033868 | 0.00023027 | 0.00014718 | 0.20048 | 0.20048 | 0.20048 | 0.99003 | -0.18936 | 0.98816 | -0.22519 | 55.078
40 | -0.14738 | -0.037738 | 0.1475 | 0.037815 | 0.00012167 | 7.7096e-05 | 0.22099 | 0.22099 | 0.22099 | 0.99364 | -0.12055 | 0.99453 | -0.10352 | 20.2372
41 | 0.010856 | 0.0027213 | -0.010855 | -0.0027204 | 1.6513e-06 | 8.4581e-07 | 0.016348 | 0.016348 | 0.016348 | 0.98816 | -0.22519 | 0.988 | -0.22839 | 4.4913
42 | 0.16296 | 0.04153 | -0.16293 | -0.041511 | 3.0662e-05 | 1.9463e-05 | 0.24407 | 0.24407 | 0.24407 | 0.99453 | -0.10352 | 0.99433 | -0.10742 | 22.3507
43 | -0.31046 | -0.079345 | 0.31086 | 0.079601 | 0.00040071 | 0.00025588 | 0.46506 | 0.46506 | 0.46506 | 0.99453 | -0.10352 | 0.99593 | -0.076874 | 42.5878
44 | 0.005945 | 0.0014899 | -0.0059444 | -0.0014898 | 5.6663e-07 | 1.213e-07 | 0.0089537 | 0.0089538 | 0.0089538 | 0.988 | -0.22839 | 0.98789 | -0.23039 | 2.4598
45 | 0.15789 | 0.040248 | -0.1577 | -0.040127 | 0.0001911 | 0.00012124 | 0.23653 | 0.23653 | 0.23653 | 0.99433 | -0.10742 | 0.99301 | -0.13253 | 21.6602
46 | -0.31708 | -0.08116 | 0.31762 | 0.081503 | 0.00053684 | 0.00034283 | 0.47435 | 0.47435 | 0.47435 | 0.99593 | -0.076874 | 0.99778 | -0.041974 | 43.4387
47 | 0.15392 | 0.03918 | -0.15369 | -0.039029 | 0.00023751 | 0.00015062 | 0.23087 | 0.23087 | 0.23087 | 0.99301 | -0.13253 | 0.99134 | -0.16459 | 21.1417
48 | 0.14953 | 0.037987 | -0.1495 | -0.037967 | 3.2253e-05 | 2.0444e-05 | 0.22463 | 0.22463 | 0.22463 | 0.99134 | -0.16459 | 0.99111 | -0.16907 | 20.5704

## res_trafo
| p_hv_mw | q_hv_mvar | p_lv_mw | q_lv_mvar | pl_mw | ql_mvar | i_hv_ka | i_lv_ka | vm_hv_pu | va_hv_degree | vm_lv_pu | va_lv_degree | loading_percent
0 | -1.2729e-15 | -1.3162e-15 | 0.00165 | 1.2699e-07 | 0.00165 | 1.2699e-07 | 5.2857e-17 | 0.0023815 | 0.99998 | 149.9956 | 1 | 0 | 0.2619

## res_ext_grid
| p_mw | q_mvar
0 | 0.4754 | 0.12135

## res_load
| p_mw | q_mvar
0 | 0.017915 | 0.00449
1 | 0.0018009 | 0.00045135
2 | 0.05738 | 0.014381
3 | 0.035701 | 0.0089475
4 | 0.023302 | 0.0058399
5 | 0.0059498 | 0.0014912
6 | 0.037803 | 0.0094744
7 | 0.0044659 | 0.0011193
8 | 0.012102 | 0.0030329
9 | 0.011621 | 0.0029125
10 | 0.02274 | 0.0056992
11 | 0.020032 | 0.0050205
12 | 0.040466 | 0.010142
13 | 0.011515 | 0.002886
14 | 0.0089441 | 0.0022416
15 | 0.0054589 | 0.0013681
16 | 0.02607 | 0.0065337
17 | 0.019145 | 0.0047981
18 | 0.017899 | 0.0044858
19 | 0.0037474 | 0.00093918
20 | 0.012252 | 0.0030706
21 | 0.0039692 | 0.00099477
22 | 0.0042552 | 0.0010664
23 | 0.0054544 | 0.001367
24 | 0.0039636 | 0.00099336
25 | 0.0049097 | 0.0012305
26 | 0.0050384 | 0.0012628
27 | 0.0062193 | 0.0015587
28 | 0.0059444 | 0.0014898
29 | 0.0037794 | 0.0009472
30 | 0.0047111 | 0.0011807
31 | 0.0041564 | 0.0010417
32 | 0.0061428 | 0.0015395
33 | 0.012114 | 0.003036

## dtypes
| element | column | dtype
0 | bus | name | object
1 | bus | vn_kv | float64
2 | bus | type | object
3 | bus | zone | object
4 | bus | in_service | bool
5 | load | name | object
6 | load | bus | uint32
7 | load | p_mw | float64
8 | load | q_mvar | float64
9 | load | const_z_percent | float64
10 | load | const_i_percent | float64
11 | load | sn_mva | float64
12 | load | scaling | float64
13 | load | in_service | bool
14 | load | type | object
15 | ext_grid | name | object
16 | ext_grid | bus | uint32
17 | ext_grid | vm_pu | float64
18 | ext_grid | va_degree | float64
19 | ext_grid | slack_weight | float64
20 | ext_grid | in_service | bool
21 | line | name | object
22 | line | std_type | object
23 | line | from_bus | uint32
24 | line | to_bus | uint32
25 | line | length_km | float64
26 | line | r_ohm_per_km | float64
27 | line | x_ohm_per_km | float64
28 | line | c_nf_per_km | float64
29 | line | g_us_per_km | float64
30 | line | max_i_ka | float64
31 | line | df | float64
32 | line | parallel | uint32
33 | line | type | object
34 | line | in_service | bool
35 | trafo | name | object
36 | trafo | std_type | object
37 | trafo | hv_bus | uint32
38 | trafo | lv_bus | uint32
39 | trafo | sn_mva | float64
40 | trafo | vn_hv_kv | float64
41 | trafo | vn_lv_kv | float64
42 | trafo | vk_percent | float64
43 | trafo | vkr_percent | float64
44 | trafo | pfe_kw | float64
45 | trafo | i0_percent | float64
46 | trafo | shift_degree | float64
47 | trafo | tap_side | object
48 | trafo | tap_neutral | int32
49 | trafo | tap_min | int32
50 | trafo | tap_max | int32
51 | trafo | tap_step_percent | float64
52 | trafo | tap_step_degree | float64
53 | trafo | tap_pos | int32
54 | trafo | tap_phase_shifter | bool
55 | trafo | parallel | uint32
56 | trafo | df | float64
57 | trafo | in_service | bool
58 | line_geodata | coords | object
59 | bus_geodata | x | float64
60 | bus_geodata | y | float64
61 | bus_geodata | coords | object
62 | res_bus | vm_pu | float64
63 | res_bus | va_degree | float64
64 | res_bus | p_mw | float64
65 | res_bus | q_mvar | float64
66 | res_line | p_from_mw | float64
67 | res_line | q_from_mvar | float64
68 | res_line | p_to_mw | float64
69 | res_line | q_to_mvar | float64
70 | res_line | pl_mw | float64
71 | res_line | ql_mvar | float64
72 | res_line | i_from_ka | float64
73 | res_line | i_to_ka | float64
74 | res_line | i_ka | float64
75 | res_line | vm_from_pu | float64
76 | res_line | va_from_degree | float64
77 | res_line | vm_to_pu | float64
78 | res_line | va_to_degree | float64
79 | res_line | loading_percent | float64
80 | res_trafo | p_hv_mw | float64
81 | res_trafo | q_hv_mvar | float64
82 | res_trafo | p_lv_mw | float64
83 | res_trafo | q_lv_mvar | float64
84 | res_trafo | pl_mw | float64
85 | res_trafo | ql_mvar | float64
86 | res_trafo | i_hv_ka | float64
87 | res_trafo | i_lv_ka | float64
88 | res_trafo | vm_hv_pu | float64
89 | res_trafo | va_hv_degree | float64
90 | res_trafo | vm_lv_pu | float64
91 | res_trafo | va_lv_degree | float64
92 | res_trafo | loading_percent | float64
93 | res_ext_grid | p_mw | float64
94 | res_ext_grid | q_mvar | float64
95 | res_load | p_mw | float64
96 | res_load | q_mvar | float64

## parameters
| version | format_version | converged | OPF_converged | name | f_hz | sn_mva
0 | 2.14.6 | 2.14.0 | TRUE | FALSE |  | 50 | 1