## bus
| name | vn_kv | type | zone | in_service
0 | bus_LV_2228-11_0_4_node_0 | 0.4 | n |  | TRUE
1 | bus_LV_2228-11_0_4_node_1 | 0.4 | n |  | TRUE
2 | bus_LV_2228-11_0_4_node_2 | 0.4 | n |  | TRUE
3 | bus_LV_2228-11_0_4_node_3 | 0.4 | n |  | TRUE
4 | bus_LV_2228-11_0_4_node_6 | 0.4 | n |  | TRUE
5 | bus_LV_2228-11_0_4_node_7 | 0.4 | n |  | TRUE
6 | bus_LV_2228-11_0_4_node_5 | 0.4 | n |  | TRUE
7 | bus_LV_2228-11_0_4_node_53 | 0.4 | n |  | TRUE
8 | bus_LV_2228-11_0_4_node_42 | 0.4 | n |  | TRUE
9 | bus_LV_2228-11_0_4_node_41 | 0.4 | n |  | TRUE
10 | bus_LV_2228-11_0_4_node_52 | 0.4 | n |  | TRUE
11 | bus_LV_2228-11_0_4_node_8 | 0.4 | n |  | TRUE
12 | bus_LV_2228-11_0_4_node_9 | 0.4 | n |  | TRUE
13 | bus_LV_2228-11_0_4_node_10 | 0.4 | n |  | TRUE
14 | bus_LV_2228-11_0_4_node_11 | 0.4 | n |  | TRUE
15 | bus_LV_2228-11_0_4_node_12 | 0.4 | n |  | TRUE
16 | bus_LV_2228-11_0_4_node_29 | 0.4 | n |  | TRUE
17 | bus_LV_2228-11_0_4_node_39 | 0.4 | n |  | TRUE
18 | bus_LV_2228-11_0_4_node_99 | 0.4 | n |  | TRUE
19 | bus_LV_2228-11_0_4_node_26 | 0.4 | n |  | TRUE
20 | bus_LV_2228-11_0_4_node_38 | 0.4 | n |  | TRUE
21 | bus_LV_2228-11_0_4_node_100 | 0.4 | n |  | TRUE
22 | bus_LV_2228-11_0_4_node_40 | 0.4 | n |  | TRUE
23 | bus_LV_2228-11_0_4_node_78 | 0.4 | n |  | TRUE
24 | bus_LV_2228-11_0_4_node_77 | 0.4 | n |  | TRUE
25 | bus_LV_2228-11_0_4_node_14 | 0.4 | n |  | TRUE
26 | bus_LV_2228-11_0_4_node_16 | 0.4 | n |  | TRUE
27 | bus_LV_2228-11_0_4_node_17 | 0.4 | n |  | TRUE
28 | bus_LV_2228-11_0_4_node_22 | 0.4 | n |  | TRUE
29 | bus_LV_2228-11_0_4_node_13 | 0.4 | n |  | TRUE
30 | bus_LV_2228-11_0_4_node_15 | 0.4 | n |  | TRUE
31 | bus_LV_2228-11_0_4_node_25 | 0.4 | n |  | TRUE
32 | bus_LV_2228-11_0_4_node_27 | 0.4 | n |  | TRUE
33 | bus_LV_2228-11_0_4_node_94 | 0.4 | n |  | TRUE
34 | bus_LV_2228-11_0_4_node_18 | 0.4 | n |  | TRUE
35 | bus_LV_2228-11_0_4_node_21 | 0.4 | n |  | TRUE
36 | bus_LV_2228-11_0_4_node_19 | 0.4 | n |  | TRUE
37 | bus_LV_2228-11_0_4_node_81 | 0.4 | n |  | TRUE
38 | bus_LV_2228-11_0_4_node_80 | 0.4 | n |  | TRUE
39 | bus_LV_2228-11_0_4_node_20 | 0.4 | n |  | TRUE
40 | bus_LV_2228-11_0_4_node_83 | 0.4 | n |  | TRUE
41 | bus_LV_2228-11_0_4_node_82 | 0.4 | n |  | TRUE
42 | bus_LV_2228-11_0_4_node_90 | 0.4 | n |  | TRUE
43 | bus_LV_2228-11_0_4_node_32 | 0.4 | n |  | TRUE
44 | bus_LV_2228-11_0_4_node_34 | 0.4 | n |  | TRUE
45 | bus_LV_2228-11_0_4_node_30 | 0.4 | n |  | TRUE
46 | bus_LV_2228-11_0_4_node_92 | 0.4 | n |  | TRUE
47 | bus_LV_2228-11_0_4_node_33 | 0.4 | n |  | TRUE
48 | bus_LV_2228-11_0_4_node_101 | 0.4 | n |  | TRUE
49 | bus_LV_2228-11_0_4_node_45 | 0.4 | n |  | TRUE
50 | bus_LV_2228-11_0_4_node_36 | 0.4 | n |  | TRUE
51 | bus_LV_2228-11_0_4_node_88 | 0.4 | n |  | TRUE
52 | bus_LV_2228-11_0_4_node_85 | 0.4 | n |  | TRUE
53 | bus_LV_2228-11_0_4_node_84 | 0.4 | n |  | TRUE
54 | bus_LV_2228-11_0_4_node_89 | 0.4 | n |  | TRUE
55 | bus_LV_2228-11_0_4_node_87 | 0.4 | n |  | TRUE
56 | bus_LV_2228-11_0_4_node_35 | 0.4 | n |  | TRUE
57 | bus_LV_2228-11_0_4_node_31 | 0.4 | n |  | TRUE
58 | bus_LV_2228-11_0_4_node_37 | 0.4 | n |  | TRUE
59 | bus_LV_2228-11_0_4_node_70 | 0.4 | n |  | TRUE
60 | bus_LV_2228-11_0_4_node_43 | 0.4 | n |  | TRUE
61 | bus_LV_2228-11_0_4_node_79 | 0.4 | n |  | TRUE
62 | bus_LV_2228-11_0_4_node_73 | 0.4 | n |  | TRUE
63 | bus_LV_2228-11_0_4_node_76 | 0.4 | n |  | TRUE
64 | bus_LV_2228-11_0_4_node_44 | 0.4 | n |  | TRUE
65 | bus_LV_2228-11_0_4_node_47 | 0.4 | n |  | TRUE
66 | bus_LV_2228-11_0_4_node_46 | 0.4 | n |  | TRUE
67 | bus_LV_2228-11_0_4_node_69 | 0.4 | n |  | TRUE
68 | bus_LV_2228-11_0_4_node_48 | 0.4 | n |  | TRUE
69 | bus_LV_2228-11_0_4_node_49 | 0.4 | n |  | TRUE
70 | bus_LV_2228-11_0_4_node_50 | 0.4 | n |  | TRUE
71 | bus_LV_2228-11_0_4_node_54 | 0.4 | n |  | TRUE
72 | bus_LV_2228-11_0_4_node_51 | 0.4 | n |  | TRUE
73 | bus_LV_2228-11_0_4_node_55 | 0.4 | n |  | TRUE
74 | bus_LV_2228-11_0_4_node_62 | 0.4 | n |  | TRUE
75 | bus_LV_2228-11_0_4_node_56 | 0.4 | n |  | TRUE
76 | bus_LV_2228-11_0_4_node_63 | 0.4 | n |  | TRUE
77 | bus_LV_2228-11_0_4_node_57 | 0.4 | n |  | TRUE
78 | bus_LV_2228-11_0_4_node_58 | 0.4 | n |  | TRUE
79 | bus_LV_2228-11_0_4_node_59 | 0.4 | n |  | TRUE
80 | bus_LV_2228-11_0_4_node_60 | 0.4 | n |  | TRUE
81 | bus_LV_2228-11_0_4_node_64 | 0.4 | n |  | TRUE
82 | bus_LV_2228-11_0_4_node_65 | 0.4 | n |  | TRUE
83 | bus_LV_2228-11_0_4_node_66 | 0.4 | n |  | TRUE
84 | bus_LV_2228-11_0_4_node_67 | 0.4 | n |  | TRUE
85 | bus_LV_2228-11_0_4_node_68 | 0.4 | n |  | TRUE
86 | bus_LV_2228-11_0_4_node_74 | 0.4 | n |  | TRUE
87 | bus_LV_2228-11_0_4_node_75 | 0.4 | n |  | TRUE
88 | bus_LV_2228-11_0_4_node_71 | 0.4 | n |  | TRUE
89 | bus_LV_2228-11_0_4_node_72 | 0.4 | n |  | TRUE
90 | bus_LV_2228-11_0_4_node_86 | 0.4 | n |  | TRUE
91 | bus_LV_2228-11_0_4_node_91 | 0.4 | n |  | TRUE
92 | bus_LV_2228-11_0_4_node_93 | 0.4 | n |  | TRUE
93 | bus_LV_2228-11_0_4_node_95 | 0.4 | n |  | TRUE
94 | bus_LV_2228-11_0_4_node_96 | 0.4 | n |  | TRUE
95 | bus_LV_2228-11_0_4_node_98 | 0.4 | n |  | TRUE
96 | bus_MV_505_0_node_122 | 20 | n |  | TRUE

## load
| name | bus | p_mw | q_mvar | const_z_percent | const_i_percent | sn_mva | scaling | in_service | type
0 | LV_2228-11_0_4_load_0 | 0 | 0.0047234 | 0.0011838 | 0 | 0 |  | 1 | TRUE | wye
1 | LV_2228-11_0_4_load_6 | 4 | 0.0011609 | 0.00029094 | 0 | 0 |  | 1 | TRUE | wye
2 | LV_2228-11_0_4_load_7 | 5 | 0.0035521 | 0.00089025 | 0 | 0 |  | 1 | TRUE | wye
3 | LV_2228-11_0_4_load_53 | 7 | 0.0025974 | 0.00065098 | 0 | 0 |  | 1 | TRUE | wye
4 | LV_2228-11_0_4_load_42 | 8 | 0.0051474 | 0.0012901 | 0 | 0 |  | 1 | TRUE | wye
5 | LV_2228-11_0_4_load_41 | 9 | 0.0025961 | 0.00065063 | 0 | 0 |  | 1 | TRUE | wye
6 | LV_2228-11_0_4_load_52 | 10 | 0.0025961 | 0.00065063 | 0 | 0 |  | 1 | TRUE | wye
7 | LV_2228-11_0_4_load_8 | 11 | 0.0044217 | 0.0011082 | 0 | 0 |  | 1 | TRUE | wye
8 | LV_2228-11_0_4_load_39 | 17 | 0.0049502 | 0.0012406 | 0 | 0 |  | 1 | TRUE | wye
9 | LV_2228-11_0_4_load_99 | 18 | 0.0032418 | 0.00081248 | 0 | 0 |  | 1 | TRUE | wye
10 | LV_2228-11_0_4_load_38 | 20 | 0.0063151 | 0.0015827 | 0 | 0 |  | 1 | TRUE | wye
11 | LV_2228-11_0_4_load_100 | 21 | 0.0072746 | 0.0018232 | 0 | 0 |  | 1 | TRUE | wye
12 | LV_2228-11_0_4_load_77 | 24 | 0.0049525 | 0.0012412 | 0 | 0 |  | 1 | TRUE | wye
13 | LV_2228-11_0_4_load_16 | 26 | 0.0042656 | 0.0010691 | 0 | 0 |  | 1 | TRUE | wye
14 | LV_2228-11_0_4_load_13 | 29 | 0.015243 | 0.0038202 | 0 | 0 |  | 1 | TRUE | wye
15 | LV_2228-11_0_4_load_94 | 33 | 0.008825 | 0.0022117 | 0 | 0 |  | 1 | TRUE | wye
16 | LV_2228-11_0_4_load_80 | 38 | 0.015441 | 0.00387 | 0 | 0 |  | 1 | TRUE | wye
17 | LV_2228-11_0_4_load_82 | 41 | 0.01668 | 0.0041804 | 0 | 0 |  | 1 | TRUE | wye
18 | LV_2228-11_0_4_load_90 | 42 | 0.0067412 | 0.0016895 | 0 | 0 |  | 1 | TRUE | wye
19 | LV_2228-11_0_4_load_34 | 44 | 0.014999 | 0.0037592 | 0 | 0 |  | 1 | TRUE | wye
20 | LV_2228-11_0_4_load_30 | 45 | 0.016361 | 0.0041004 | 0 | 0 |  | 1 | TRUE | wye
21 | LV_2228-11_0_4_load_101 | 48 | 0.0076544 | 0.0019184 | 0 | 0 |  | 1 | TRUE | wye
22 | LV_2228-11_0_4_load_36 | 50 | 0.016168 | 0.0040521 | 0 | 0 |  | 1 | TRUE | wye
23 | LV_2228-11_0_4_load_88 | 51 | 0.0081674 | 0.0020469 | 0 | 0 |  | 1 | TRUE | wye
24 | LV_2228-11_0_4_load_85 | 52 | 0.013789 | 0.0034559 | 0 | 0 |  | 1 | TRUE | wye
25 | LV_2228-11_0_4_load_89 | 54 | 0.003675 | 0.00092105 | 0 | 0 |  | 1 | TRUE | wye
26 | LV_2228-11_0_4_load_87 | 55 | 0.010289 | 0.0025786 | 0 | 0 |  | 1 | TRUE | wye
27 | LV_2228-11_0_4_load_35 | 56 | 0.016018 | 0.0040146 | 0 | 0 |  | 1 | TRUE | wye
28 | LV_2228-11_0_4_load_31 | 57 | 0.015529 | 0.0038918 | 0 | 0 |  | 1 | TRUE | wye
29 | LV_2228-11_0_4_load_37 | 58 | 0.016481 | 0.0041305 | 0 | 0 |  | 1 | TRUE | wye
30 | LV_2228-11_0_4_load_70 | 59 | 0.0030689 | 0.00076914 | 0 | 0 |  | 1 | TRUE | wye
31 | LV_2228-11_0_4_load_79 | 61 | 0.0031882 | 0.00079905 | 0 | 0 |  | 1 | TRUE | wye
32 | LV_2228-11_0_4_load_73 | 62 | 0.0034274 | 0.00085899 | 0 | 0 |  | 1 | TRUE | wye
33 | LV_2228-11_0_4_load_76 | 63 | 0.0066019 | 0.0016546 | 0 | 0 |  | 1 | TRUE | wye
34 | LV_2228-11_0_4_load_44 | 64 | 0.0025985 | 0.00065126 | 0 | 0 |  | 1 | TRUE | wye
35 | LV_2228-11_0_4_load_47 | 65 | 0.00269 | 0.00067418 | 0 | 0 |  | 1 | TRUE | wye
36 | LV_2228-11_0_4_load_46 | 66 | 0.0025974 | 0.00065098 | 0 | 0 |  | 1 | TRUE | wye
37 | LV_2228-11_0_4_load_69 | 67 | 0.0024758 | 0.0006205 | 0 | 0 |  | 1 | TRUE | wye
38 | LV_2228-11_0_4_load_50 | 70 | 0.0026879 | 0.00067364 | 0 | 0 |  | 1 | TRUE | wye
39 | LV_2228-11_0_4_load_54 | 71 | 0.0026883 | 0.00067376 | 0 | 0 |  | 1 | TRUE | wye
40 | LV_2228-11_0_4_load_51 | 72 | 0.0025961 | 0.00065063 | 0 | 0 |  | 1 | TRUE | wye
41 | LV_2228-11_0_4_load_55 | 73 | 0.00269 | 0.00067418 | 0 | 0 |  | 1 | TRUE | wye
42 | LV_2228-11_0_4_load_62 | 74 | 0.0025985 | 0.00065126 | 0 | 0 |  | 1 | TRUE | wye
43 | LV_2228-11_0_4_load_56 | 75 | 0.0044216 | 0.0011082 | 0 | 0 |  | 1 | TRUE | wye
44 | LV_2228-11_0_4_load_63 | 76 | 0.0025961 | 0.00065063 | 0 | 0 |  | 1 | TRUE | wye
45 | LV_2228-11_0_4_load_57 | 77 | 0.0044216 | 0.0011082 | 0 | 0 |  | 1 | TRUE | wye
46 | LV_2228-11_0_4_load_58 | 78 | 0.0044216 | 0.0011082 | 0 | 0 |  | 1 | TRUE | wye
47 | LV_2228-11_0_4_load_59 | 79 | 0.0044181 | 0.0011073 | 0 | 0 |  | 1 | TRUE | wye
48 | LV_2228-11_0_4_load_60 | 80 | 0.0044216 | 0.0011082 | 0 | 0 |  | 1 | TRUE | wye
49 | LV_2228-11_0_4_load_64 | 81 | 0.0026883 | 0.00067376 | 0 | 0 |  | 1 | TRUE | wye
50 | LV_2228-11_0_4_load_65 | 82 | 0.0044189 | 0.0011075 | 0 | 0 |  | 1 | TRUE | wye
51 | LV_2228-11_0_4_load_66 | 83 | 0.0044153 | 0.0011066 | 0 | 0 |  | 1 | TRUE | wye
52 | LV_2228-11_0_4_load_67 | 84 | 0.0044216 | 0.0011082 | 0 | 0 |  | 1 | TRUE | wye
53 | LV_2228-11_0_4_load_68 | 85 | 0.0044216 | 0.0011082 | 0 | 0 |  | 1 | TRUE | wye
54 | LV_2228-11_0_4_load_74 | 86 | 0.0044216 | 0.0011082 | 0 | 0 |  | 1 | TRUE | wye
55 | LV_2228-11_0_4_load_75 | 87 | 0.0044216 | 0.0011082 | 0 | 0 |  | 1 | TRUE | wye
56 | LV_2228-11_0_4_load_72 | 89 | 0.0029814 | 0.00074721 | 0 | 0 |  | 1 | TRUE | wye
57 | LV_2228-11_0_4_load_86 | 90 | 0.0042505 | 0.0010653 | 0 | 0 |  | 1 | TRUE | wye
58 | LV_2228-11_0_4_load_91 | 91 | 0.010887 | 0.0027286 | 0 | 0 |  | 1 | TRUE | wye
59 | LV_2228-11_0_4_load_96 | 94 | 0.0077864 | 0.0019515 | 0 | 0 |  | 1 | TRUE | wye
60 | LV_2228-11_0_4_load_98 | 95 | 0.0050851 | 0.0012744 | 0 | 0 |  | 1 | TRUE | wye

## ext_grid
| name | bus | vm_pu | va_degree | slack_weight | in_service
0 |  | 48 | 1 | 0 | 1 | TRUE

## line
| name | std_type | from_bus | to_bus | length_km | r_ohm_per_km | x_ohm_per_km | c_nf_per_km | g_us_per_km | max_i_ka | df | parallel | type | in_service
0 | LV_2228-11_0_4_line_0 |  | 0 | 1 | 0.01425 | 0.125 | 0.08 | 261 | 0 | 0.364 | 1 | 1 | cs | TRUE
1 | LV_2228-11_0_4_line_1 |  | 0 | 2 | 0.0021615 | 0.125 | 0.08 | 261 | 0 | 0.364 | 1 | 1 | cs | TRUE
2 | LV_2228-11_0_4_line_2 |  | 1 | 3 | 0.065534 | 0.125 | 0.08 | 261 | 0 | 0.364 | 1 | 1 | cs | TRUE
3 | LV_2228-11_0_4_line_3 |  | 2 | 4 | 0.02004 | 0.125 | 0.08 | 261 | 0 | 0.364 | 1 | 1 | cs | TRUE
4 | LV_2228-11_0_4_line_4 |  | 2 | 5 | 0.032664 | 0.125 | 0.08 | 261 | 0 | 0.364 | 1 | 1 | cs | TRUE
5 | LV_2228-11_0_4_line_5 |  | 3 | 6 | 0.033098 | 0.125 | 0.08 | 261 | 0 | 0.364 | 1 | 1 | cs | TRUE
6 | LV_2228-11_0_4_line_6 |  | 6 | 7 | 0.036315 | 0.125 | 0.08 | 261 | 0 | 0.364 | 1 | 1 | cs | TRUE
7 | LV_2228-11_0_4_line_7 |  | 7 | 10 | 6.3381e-05 | 0.125 | 0.08 | 261 | 0 | 0.364 | 1 | 1 | cs | TRUE
8 | LV_2228-11_0_4_line_8 |  | 8 | 9 | 6.008e-05 | 0.125 | 0.08 | 261 | 0 | 0.364 | 1 | 1 | cs | TRUE
9 | LV_2228-11_0_4_line_9 |  | 9 | 60 | 0.013908 | 0.125 | 0.08 | 261 | 0 | 0.364 | 1 | 1 | cs | TRUE
10 | LV_2228-11_0_4_line_10 |  | 10 | 72 | 0.0021799 | 0.125 | 0.08 | 261 | 0 | 0.364 | 1 | 1 | cs | TRUE
11 | LV_2228-11_0_4_line_11 |  | 11 | 12 | 0.032433 | 0.125 | 0.08 | 261 | 0 | 0.364 | 1 | 1 | cs | TRUE
12 | LV_2228-11_0_4_line_12 |  | 12 | 13 | 0.033856 | 0.125 | 0.08 | 261 | 0 | 0.364 | 1 | 4 | cs | TRUE
13 | LV_2228-11_0_4_line_13 |  | 12 | 14 | 0.018539 | 0.125 | 0.08 | 261 | 0 | 0.364 | 1 | 1 | cs | TRUE
14 | LV_2228-11_0_4_line_14 |  | 12 | 15 | 0.054792 | 0.125 | 0.08 | 261 | 0 | 0.364 | 1 | 4 | cs | TRUE
15 | LV_2228-11_0_4_line_15 |  | 13 | 16 | 0.025199 | 0.125 | 0.08 | 261 | 0 | 0.364 | 1 | 4 | cs | TRUE
16 | LV_2228-11_0_4_line_16 |  | 13 | 17 | 0.023735 | 0.125 | 0.08 | 261 | 0 | 0.364 | 1 | 1 | cs | TRUE
17 | LV_2228-11_0_4_line_17 |  | 14 | 18 | 0.012632 | 0.125 | 0.08 | 261 | 0 | 0.364 | 1 | 1 | cs | TRUE
18 | LV_2228-11_0_4_line_18 |  | 15 | 19 | 0.034525 | 0.125 | 0.08 | 261 | 0 | 0.364 | 1 | 4 | cs | TRUE
19 | LV_2228-11_0_4_line_19 |  | 15 | 20 | 0.016371 | 0.125 | 0.08 | 261 | 0 | 0.364 | 1 | 4 | cs | TRUE
20 | LV_2228-11_0_4_line_20 |  | 16 | 21 | 0.05508 | 0.125 | 0.08 | 261 | 0 | 0.364 | 1 | 1 | cs | TRUE
21 | LV_2228-11_0_4_line_21 |  | 16 | 22 | 0.043784 | 0.125 | 0.08 | 261 | 0 | 0.364 | 1 | 4 | cs | TRUE
22 | LV_2228-11_0_4_line_22 |  | 19 | 43 | 0.013261 | 0.125 | 0.08 | 261 | 0 | 0.364 | 1 | 4 | cs | TRUE
23 | LV_2228-11_0_4_line_23 |  | 19 | 44 | 0.012115 | 0.125 | 0.08 | 261 | 0 | 0.364 | 1 | 4 | cs | TRUE
24 | LV_2228-11_0_4_line_24 |  | 20 | 31 | 0.018644 | 0.125 | 0.08 | 261 | 0 | 0.364 | 1 | 4 | cs | TRUE
25 | LV_2228-11_0_4_line_25 |  | 22 | 23 | 0.019874 | 0.125 | 0.08 | 261 | 0 | 0.364 | 1 | 4 | cs | TRUE
26 | LV_2228-11_0_4_line_26 |  | 22 | 24 | 0.013903 | 0.125 | 0.08 | 261 | 0 | 0.364 | 1 | 1 | cs | TRUE
27 | LV_2228-11_0_4_line_27 |  | 23 | 61 | 0.014223 | 0.125 | 0.08 | 261 | 0 | 0.364 | 1 | 1 | cs | TRUE
28 | LV_2228-11_0_4_line_28 |  | 23 | 62 | 0.03775 | 0.125 | 0.08 | 261 | 0 | 0.364 | 1 | 4 | cs | TRUE
29 | LV_2228-11_0_4_line_29 |  | 24 | 63 | 0.0031757 | 0.125 | 0.08 | 261 | 0 | 0.364 | 1 | 1 | cs | TRUE
30 | LV_2228-11_0_4_line_30 |  | 25 | 26 | 0.049037 | 0.125 | 0.08 | 261 | 0 | 0.364 | 1 | 4 | cs | TRUE
31 | LV_2228-11_0_4_line_31 |  | 25 | 27 | 0.035173 | 0.125 | 0.08 | 261 | 0 | 0.364 | 1 | 1 | cs | TRUE
32 | LV_2228-11_0_4_line_32 |  | 25 | 28 | 0.060487 | 0.125 | 0.08 | 261 | 0 | 0.364 | 1 | 1 | cs | TRUE
33 | LV_2228-11_0_4_line_33 |  | 25 | 29 | 0.0017942 | 0.125 | 0.08 | 261 | 0 | 0.364 | 1 | 4 | cs | TRUE
34 | LV_2228-11_0_4_line_34 |  | 26 | 34 | 0.053475 | 0.125 | 0.08 | 261 | 0 | 0.364 | 1 | 4 | cs | TRUE
35 | LV_2228-11_0_4_line_35 |  | 27 | 33 | 0.03195 | 0.125 | 0.08 | 261 | 0 | 0.364 | 1 | 1 | cs | TRUE
36 | LV_2228-11_0_4_line_36 |  | 28 | 42 | 0.0087773 | 0.125 | 0.08 | 261 | 0 | 0.364 | 1 | 1 | cs | TRUE
37 | LV_2228-11_0_4_line_37 |  | 29 | 30 | 0.035883 | 0.125 | 0.08 | 261 | 0 | 0.364 | 1 | 4 | cs | TRUE
38 | LV_2228-11_0_4_line_38 |  | 30 | 31 | 0.050313 | 0.125 | 0.08 | 261 | 0 | 0.364 | 1 | 4 | cs | TRUE
39 | LV_2228-11_0_4_line_39 |  | 30 | 32 | 0.056807 | 0.125 | 0.08 | 261 | 0 | 0.364 | 1 | 4 | cs | TRUE
40 | LV_2228-11_0_4_line_40 |  | 32 | 45 | 0.013156 | 0.125 | 0.08 | 261 | 0 | 0.364 | 1 | 2 | cs | TRUE
41 | LV_2228-11_0_4_line_41 |  | 33 | 46 | 0.036152 | 0.125 | 0.08 | 261 | 0 | 0.364 | 1 | 1 | cs | TRUE
42 | LV_2228-11_0_4_line_42 |  | 34 | 35 | 0.029917 | 0.125 | 0.08 | 261 | 0 | 0.364 | 1 | 4 | cs | TRUE
43 | LV_2228-11_0_4_line_43 |  | 35 | 38 | 0.01718 | 0.125 | 0.08 | 261 | 0 | 0.364 | 1 | 4 | cs | TRUE
44 | LV_2228-11_0_4_line_44 |  | 36 | 37 | 0.011392 | 0.125 | 0.08 | 261 | 0 | 0.364 | 1 | 2 | cs | TRUE
45 | LV_2228-11_0_4_line_45 |  | 36 | 38 | 0.0088806 | 0.125 | 0.08 | 261 | 0 | 0.364 | 1 | 3 | cs | TRUE
46 | LV_2228-11_0_4_line_46 |  | 37 | 41 | 0.0081445 | 0.125 | 0.08 | 261 | 0 | 0.364 | 1 | 1 | cs | TRUE
47 | LV_2228-11_0_4_line_47 |  | 39 | 40 | 0.020396 | 0.125 | 0.08 | 261 | 0 | 0.364 | 1 | 1 | cs | TRUE
48 | LV_2228-11_0_4_line_48 |  | 39 | 41 | 0.016288 | 0.125 | 0.08 | 261 | 0 | 0.364 | 1 | 1 | cs | TRUE
49 | LV_2228-11_0_4_line_49 |  | 40 | 51 | 0.030029 | 0.125 | 0.08 | 261 | 0 | 0.364 | 1 | 1 | cs | TRUE
50 | LV_2228-11_0_4_line_50 |  | 40 | 52 | 0.017798 | 0.125 | 0.08 | 261 | 0 | 0.364 | 1 | 1 | cs | TRUE
51 | LV_2228-11_0_4_line_51 |  | 43 | 50 | 0.0069407 | 0.125 | 0.08 | 261 | 0 | 0.364 | 1 | 4 | cs | TRUE
52 | LV_2228-11_0_4_line_52 |  | 44 | 56 | 0.004475 | 0.125 | 0.08 | 261 | 0 | 0.364 | 1 | 2 | cs | TRUE
53 | LV_2228-11_0_4_line_53 |  | 45 | 57 | 0.003508 | 0.125 | 0.08 | 261 | 0 | 0.364 | 1 | 1 | cs | TRUE
54 | LV_2228-11_0_4_line_54 |  | 46 | 93 | 0.01856 | 0.125 | 0.08 | 261 | 0 | 0.364 | 1 | 1 | cs | TRUE
55 | LV_2228-11_0_4_line_55 |  | 46 | 91 | 0.0078235 | 0.125 | 0.08 | 261 | 0 | 0.364 | 1 | 1 | cs | TRUE
56 | LV_2228-11_0_4_line_56 |  | 47 | 48 | 0.017372 | 0.125 | 0.08 | 261 | 0 | 0.364 | 1 | 4 | cs | TRUE
57 | LV_2228-11_0_4_line_57 |  | 47 | 49 | 0.016648 | 0.125 | 0.08 | 261 | 0 | 0.364 | 1 | 4 | cs | TRUE
58 | LV_2228-11_0_4_line_58 |  | 49 | 59 | 0.03302 | 0.125 | 0.08 | 261 | 0 | 0.364 | 1 | 4 | cs | TRUE
59 | LV_2228-11_0_4_line_59 |  | 49 | 60 | 0.005527 | 0.125 | 0.08 | 261 | 0 | 0.364 | 1 | 2 | cs | TRUE
60 | LV_2228-11_0_4_line_60 |  | 50 | 58 | 0.0041908 | 0.125 | 0.08 | 261 | 0 | 0.364 | 1 | 4 | cs | TRUE
61 | LV_2228-11_0_4_line_61 |  | 52 | 90 | 0.015483 | 0.125 | 0.08 | 261 | 0 | 0.364 | 1 | 1 | cs | TRUE
62 | LV_2228-11_0_4_line_62 |  | 53 | 54 | 0.030193 | 0.125 | 0.08 | 261 | 0 | 0.364 | 1 | 1 | cs | TRUE
63 | LV_2228-11_0_4_line_63 |  | 53 | 55 | 0.02127 | 0.125 | 0.08 | 261 | 0 | 0.364 | 1 | 1 | cs | TRUE
64 | LV_2228-11_0_4_line_64 |  | 55 | 90 | 0.0052385 | 0.125 | 0.08 | 261 | 0 | 0.364 | 1 | 1 | cs | TRUE
65 | LV_2228-11_0_4_line_65 |  | 59 | 67 | 0.0027754 | 0.125 | 0.08 | 261 | 0 | 0.364 | 1 | 4 | cs | TRUE
66 | LV_2228-11_0_4_line_66 |  | 60 | 64 | 0.013965 | 0.125 | 0.08 | 261 | 0 | 0.364 | 1 | 2 | cs | TRUE
67 | LV_2228-11_0_4_line_67 |  | 62 | 88 | 0.0026736 | 0.125 | 0.08 | 261 | 0 | 0.364 | 1 | 4 | cs | TRUE
68 | LV_2228-11_0_4_line_68 |  | 64 | 65 | 0.0028649 | 0.125 | 0.08 | 261 | 0 | 0.364 | 1 | 1 | cs | TRUE
69 | LV_2228-11_0_4_line_69 |  | 65 | 66 | 0.0031991 | 0.125 | 0.08 | 261 | 0 | 0.364 | 1 | 1 | cs | TRUE
70 | LV_2228-11_0_4_line_70 |  | 66 | 68 | 0.0080044 | 0.125 | 0.08 | 261 | 0 | 0.364 | 1 | 1 | cs | TRUE
71 | LV_2228-11_0_4_line_71 |  | 67 | 88 | 0.016156 | 0.125 | 0.08 | 261 | 0 | 0.364 | 1 | 4 | cs | TRUE
72 | LV_2228-11_0_4_line_72 |  | 68 | 69 | 0.001813 | 0.125 | 0.08 | 261 | 0 | 0.364 | 1 | 1 | cs | TRUE
73 | LV_2228-11_0_4_line_73 |  | 68 | 70 | 0.014338 | 0.125 | 0.08 | 261 | 0 | 0.364 | 1 | 1 | cs | TRUE
74 | LV_2228-11_0_4_line_74 |  | 69 | 71 | 0.017038 | 0.125 | 0.08 | 261 | 0 | 0.364 | 1 | 1 | cs | TRUE
75 | LV_2228-11_0_4_line_75 |  | 69 | 72 | 0.0099138 | 0.125 | 0.08 | 261 | 0 | 0.364 | 1 | 1 | cs | TRUE
76 | LV_2228-11_0_4_line_76 |  | 70 | 73 | 0.0059215 | 0.125 | 0.08 | 261 | 0 | 0.364 | 1 | 1 | cs | TRUE
77 | LV_2228-11_0_4_line_77 |  | 71 | 74 | 0.00044958 | 0.125 | 0.08 | 261 | 0 | 0.364 | 1 | 1 | cs | TRUE
78 | LV_2228-11_0_4_line_78 |  | 73 | 75 | 0.0059244 | 0.125 | 0.08 | 261 | 0 | 0.364 | 1 | 1 | cs | TRUE
79 | LV_2228-11_0_4_line_79 |  | 74 | 76 | 0.0060858 | 0.125 | 0.08 | 261 | 0 | 0.364 | 1 | 1 | cs | TRUE
80 | LV_2228-11_0_4_line_80 |  | 75 | 77 | 0.010544 | 0.125 | 0.08 | 261 | 0 | 0.364 | 1 | 1 | cs | TRUE
81 | LV_2228-11_0_4_line_81 |  | 76 | 81 | 0.015271 | 0.125 | 0.08 | 261 | 0 | 0.364 | 1 | 1 | cs | TRUE
82 | LV_2228-11_0_4_line_82 |  | 77 | 78 | 0.0059244 | 0.125 | 0.08 | 261 | 0 | 0.364 | 1 | 1 | cs | TRUE
83 | LV_2228-11_0_4_line_83 |  | 78 | 79 | 0.0059215 | 0.125 | 0.08 | 261 | 0 | 0.364 | 1 | 1 | cs | TRUE
84 | LV_2228-11_0_4_line_84 |  | 79 | 80 | 0.0059215 | 0.125 | 0.08 | 261 | 0 | 0.364 | 1 | 1 | cs | TRUE
85 | LV_2228-11_0_4_line_85 |  | 81 | 82 | 0.0059242 | 0.125 | 0.08 | 261 | 0 | 0.364 | 1 | 1 | cs | TRUE
86 | LV_2228-11_0_4_line_86 |  | 82 | 83 | 0.0059213 | 0.125 | 0.08 | 261 | 0 | 0.364 | 1 | 1 | cs | TRUE
87 | LV_2228-11_0_4_line_87 |  | 83 | 84 | 0.010751 | 0.125 | 0.08 | 261 | 0 | 0.364 | 1 | 1 | cs | TRUE
88 | LV_2228-11_0_4_line_88 |  | 84 | 85 | 0.0059242 | 0.125 | 0.08 | 261 | 0 | 0.364 | 1 | 1 | cs | TRUE
89 | LV_2228-11_0_4_line_89 |  | 85 | 86 | 0.0059239 | 0.125 | 0.08 | 261 | 0 | 0.364 | 1 | 1 | cs | TRUE
90 | LV_2228-11_0_4_line_90 |  | 86 | 87 | 0.0059242 | 0.125 | 0.08 | 261 | 0 | 0.364 | 1 | 1 | cs | TRUE
91 | LV_2228-11_0_4_line_91 |  | 88 | 89 | 0.027417 | 0.125 | 0.08 | 261 | 0 | 0.364 | 1 | 1 | cs | TRUE
92 | LV_2228-11_0_4_line_92 |  | 91 | 92 | 0.028564 | 0.125 | 0.08 | 261 | 0 | 0.364 | 1 | 1 | cs | TRUE
93 | LV_2228-11_0_4_line_93 |  | 92 | 94 | 0.010778 | 0.125 | 0.08 | 261 | 0 | 0.364 | 1 | 1 | cs | TRUE
94 | LV_2228-11_0_4_line_94 |  | 93 | 95 | 0.011097 | 0.125 | 0.08 | 261 | 0 | 0.364 | 1 | 1 | cs | TRUE

## trafo
| name | std_type | hv_bus | lv_bus | sn_mva | vn_hv_kv | vn_lv_kv | vk_percent | vkr_percent | pfe_kw | i0_percent | shift_degree | tap_side | tap_neutral | tap_min | tap_max | tap_step_percent | tap_step_degree | tap_pos | tap_phase_shifter | parallel | df | in_service
0 | LV_2228-11_0_4_trafo_101 | 0.63 MVA 20/0.4 kV | 96 | 48 | 0.63 | 20 | 0.4 | 6 | 1.206 | 1.65 | 0.2619 | 150 | hv | 0 | -2 | 2 | 2.5 | 0 | 0 | FALSE | 1 | 1 | TRUE

## line_geodata
| x0 | y0 | x1 | y1 | x2 | y2 | x3 | y3 | x4 | y4 | x5 | y5 | x6 | y6 | x7 | y7 | x8 | y8 | x9 | y9 | x10 | y10
0 | 2575686.2479 | 1182788.9538 | 2575684.6879 | 1182790.1941 | 2575675.7311 | 1182789.8749 | 2575672.4391 | 1182789.754
1 | 2575670.2791 | 1182789.6748 | 2575672.4391 | 1182789.754
2 | 2575686.2479 | 1182788.9538 | 2575691.7066 | 1182792.6668 | 2575695.9607 | 1182796.8072 | 2575699.2914 | 1182802.9191 | 2575701.7569 | 1182806.5443 | 2575705.7984 | 1182809.0958 | 2575724.5457 | 1182813.8999 | 2575728.2573 | 1182816.0637 | 2575732.5748 | 1182820.793 | 2575735.6291 | 1182822.7594 | 2575738.7031 | 1182823.9809
3 | 2575670.2791 | 1182789.6748 | 2575669.162 | 1182809.6786
4 | 2575670.2791 | 1182789.6748 | 2575637.6647 | 1182787.8751
5 | 2575738.7031 | 1182823.9809 | 2575749.1676 | 1182825.2057 | 2575754.8014 | 1182825.0828 | 2575756.8964 | 1182823.9514 | 2575762.1429 | 1182828.099 | 2575768.7716 | 1182832.3187
6 | 2575768.7716 | 1182832.3187 | 2575767.4239 | 1182835.0812 | 2575759.4996 | 1182867.3637
7 | 2575759.4996 | 1182867.3637 | 2575759.4845 | 1182867.4253
8 | 2575730.3647 | 1182862.8415 | 2575730.3521 | 1182862.9002
9 | 2575727.4343 | 1182876.4985 | 2575730.3521 | 1182862.9002
10 | 2575758.9649 | 1182869.5423 | 2575759.4845 | 1182867.4253
11 | 2575563.3966 | 1182911.597 | 2575531.0662 | 1182909.0213
12 | 2575563.3966 | 1182911.597 | 2575566.8165 | 1182877.921
13 | 2575561.0213 | 1182929.983 | 2575563.1529 | 1182913.5879 | 2575563.3966 | 1182911.597
14 | 2575563.3966 | 1182911.597 | 2575563.1529 | 1182913.5879 | 2575575.0612 | 1182922.555 | 2575586.8997 | 1182933.1121 | 2575597.0798 | 1182941.3859 | 2575604.4674 | 1182946.3472
15 | 2575568.9201 | 1182852.8104 | 2575568.8472 | 1182853.6667 | 2575566.8165 | 1182877.921
16 | 2575566.8165 | 1182877.921 | 2575589.8647 | 1182883.5895
17 | 2575561.0213 | 1182929.983 | 2575556.6107 | 1182930.5124 | 2575554.4506 | 1182932.489 | 2575552.2912 | 1182934.6434 | 2575552.1095 | 1182936.8675
18 | 2575635.2972 | 1182939.3065 | 2575634.3609 | 1182943.7238 | 2575625.0803 | 1182944.4398 | 2575608.7945 | 1182945.9627 | 2575604.4674 | 1182946.3472
19 | 2575604.4674 | 1182946.3472 | 2575605.481 | 1182949.6559 | 2575603.8252 | 1182953.598 | 2575600.648 | 1182957.035 | 2575599.8734 | 1182960.9124
20 | 2575568.9201 | 1182852.8104 | 2575543.6508 | 1182853.114 | 2575543.2922 | 1182882.9866
21 | 2575568.9201 | 1182852.8104 | 2575568.8472 | 1182853.6667 | 2575593.8742 | 1182857.5998 | 2575611.2317 | 1182860.4526
22 | 2575638.0384 | 1182926.333 | 2575635.2972 | 1182939.3065
23 | 2575635.2972 | 1182939.3065 | 2575647.1544 | 1182941.791
24 | 2575596.4635 | 1182979.2415 | 2575599.3388 | 1182963.5883 | 2575599.8734 | 1182960.9124
25 | 2575630.9038 | 1182863.6517 | 2575627.9856 | 1182863.2078 | 2575611.2317 | 1182860.4526
26 | 2575611.2317 | 1182860.4526 | 2575612.7027 | 1182846.6275
27 | 2575630.9038 | 1182863.6517 | 2575629.5721 | 1182877.8089
28 | 2575630.9038 | 1182863.6517 | 2575661.5837 | 1182868.4179 | 2575668.213 | 1182869.4001
29 | 2575613.0387 | 1182843.4696 | 2575612.7027 | 1182846.6275
30 | 2575669.7039 | 1183008.1355 | 2575689.201 | 1183009.7124 | 2575708.3817 | 1183014.2256 | 2575709.9406 | 1183014.5972 | 2575717.4181 | 1183017.8877
31 | 2575650.5314 | 1183029.9695 | 2575652.5894 | 1183027.2819 | 2575653.8955 | 1183025.5757 | 2575655.679 | 1183024.8347 | 2575658.963 | 1183025.1326 | 2575665.8343 | 1183025.2379 | 2575667.4517 | 1183017.4829 | 2575668.8871 | 1183011.8963 | 2575669.7039 | 1183008.1355
32 | 2575618.6531 | 1183010.1003 | 2575634.6437 | 1183014.8486 | 2575638.5553 | 1183013.6654 | 2575646.2031 | 1183011.3552 | 2575667.4517 | 1183017.4829 | 2575668.8871 | 1183011.8963 | 2575669.7039 | 1183008.1355
33 | 2575669.7039 | 1183008.1355 | 2575667.9708 | 1183007.6714
34 | 2575769.5405 | 1183029.196 | 2575723.0571 | 1183020.3691 | 2575717.4181 | 1183017.8877
35 | 2575650.5314 | 1183029.9695 | 2575647.5677 | 1183027.7137 | 2575645.7521 | 1183026.1647 | 2575644.6112 | 1183025.3356 | 2575642.9822 | 1183024.653 | 2575639.6892 | 1183024.0106 | 2575620.5647 | 1183021.3624
36 | 2575618.6531 | 1183010.1003 | 2575615.7769 | 1183012.4466 | 2575610.9787 | 1183010.823
37 | 2575633.3091 | 1182998.3899 | 2575667.9708 | 1183007.6714
38 | 2575596.4635 | 1182979.2415 | 2575606.5427 | 1182983.3914 | 2575618.4208 | 1182985.0104 | 2575630.8396 | 1182986.2714 | 2575636.0577 | 1182990.9415 | 2575633.3091 | 1182998.3899
39 | 2575678.5304 | 1182976.5497 | 2575675.6557 | 1182983.0315 | 2575668.0946 | 1182982.3063 | 2575662.8783 | 1182985.5515 | 2575654.9586 | 1182988.6076 | 2575644.3354 | 1182987.706 | 2575636.0577 | 1182990.9415 | 2575633.3091 | 1182998.3899
40 | 2575678.5304 | 1182976.5497 | 2575691.4626 | 1182978.9632
41 | 2575584.6568 | 1183017.4875 | 2575589.6959 | 1183017.5669 | 2575597.1111 | 1183018.1147 | 2575620.5647 | 1183021.3624
42 | 2575784.8909 | 1183009.8236 | 2575777.8009 | 1183008.5073 | 2575772.51 | 1183015.966 | 2575770.1238 | 1183026.2032 | 2575769.5405 | 1183029.196
43 | 2575784.8909 | 1183009.8236 | 2575788.7934 | 1182993.0925
44 | 2575796.0133 | 1182992.6585 | 2575798.8238 | 1182981.6191
45 | 2575796.0133 | 1182992.6585 | 2575789.2357 | 1182991.1963 | 2575788.7934 | 1182993.0925
46 | 2575798.8238 | 1182981.6191 | 2575800.8328 | 1182973.7262
47 | 2575812.4173 | 1182952.5155 | 2575811.2597 | 1182958.868 | 2575814.0101 | 1182972.5306
48 | 2575814.0101 | 1182972.5306 | 2575801.7696 | 1182970.0456 | 2575800.8328 | 1182973.7262
49 | 2575812.4173 | 1182952.5155 | 2575792.6591 | 1182948.7047 | 2575782.9315 | 1182946.8284
50 | 2575812.4173 | 1182952.5155 | 2575817.2545 | 1182935.3876
51 | 2575638.0384 | 1182926.333 | 2575631.3053 | 1182924.6484
52 | 2575651.5343 | 1182942.7087 | 2575647.1544 | 1182941.791
53 | 2575694.911 | 1182979.6068 | 2575691.4626 | 1182978.9632
54 | 2575584.6568 | 1183017.4875 | 2575583.0902 | 1183009.6454 | 2575574.1199 | 1183004.068
55 | 2575584.6568 | 1183017.4875 | 2575580.1917 | 1183017.7392 | 2575576.8915 | 1183018.3225
56 | 2575719.5355 | 1182894.1398 | 2575716.185 | 1182894.3869 | 2575711.3491 | 1182899.2202 | 2575709.6903 | 1182906.2195
57 | 2575722.2019 | 1182877.7093 | 2575719.5355 | 1182894.1398
58 | 2575722.2019 | 1182877.7093 | 2575689.5818 | 1182872.5868
59 | 2575722.2019 | 1182877.7093 | 2575723.8215 | 1182877.9695 | 2575727.4343 | 1182876.4985
60 | 2575627.2399 | 1182923.6312 | 2575631.3053 | 1182924.6484
61 | 2575817.2545 | 1182935.3876 | 2575821.4625 | 1182920.4872
62 | 2575839.7092 | 1182914.463 | 2575846.8246 | 1182889.9658 | 2575847.3651 | 1182885.3133
63 | 2575839.7092 | 1182914.463 | 2575824.3393 | 1182910.3008 | 2575822.8863 | 1182915.4458
64 | 2575822.8863 | 1182915.4458 | 2575821.4625 | 1182920.4872
65 | 2575686.8384 | 1182872.1673 | 2575688.1834 | 1182872.3672 | 2575689.5818 | 1182872.5868
66 | 2575727.4343 | 1182876.4985 | 2575731.3291 | 1182874.9152 | 2575740.9919 | 1182876.293
67 | 2575670.8577 | 1182869.792 | 2575668.213 | 1182869.4001
68 | 2575743.8281 | 1182876.6974 | 2575740.9919 | 1182876.293
69 | 2575746.9952 | 1182877.149 | 2575743.8281 | 1182876.6974
70 | 2575754.8287 | 1182878.7662 | 2575749.1432 | 1182877.4553 | 2575746.9952 | 1182877.149
71 | 2575670.8577 | 1182869.792 | 2575686.8384 | 1182872.1673
72 | 2575754.8287 | 1182878.7662 | 2575756.6015 | 1182879.1703
73 | 2575754.8287 | 1182878.7662 | 2575751.2599 | 1182892.6534
74 | 2575756.6015 | 1182879.1703 | 2575773.2068 | 1182882.9853
75 | 2575756.6015 | 1182879.1703 | 2575758.9649 | 1182869.5423
76 | 2575751.2599 | 1182892.6534 | 2575749.7861 | 1182898.3885
77 | 2575773.2068 | 1182882.9853 | 2575773.645 | 1182883.0859
78 | 2575749.7861 | 1182898.3885 | 2575748.3115 | 1182904.1265
79 | 2575773.645 | 1182883.0859 | 2575779.5763 | 1182884.4486
80 | 2575748.3115 | 1182904.1265 | 2575745.6872 | 1182914.3384
81 | 2575779.5763 | 1182884.4486 | 2575781.8496 | 1182884.9709 | 2575778.6118 | 1182897.4978
82 | 2575745.6872 | 1182914.3384 | 2575744.2127 | 1182920.0763
83 | 2575744.2127 | 1182920.0763 | 2575742.7389 | 1182925.8115
84 | 2575742.7389 | 1182925.8115 | 2575741.265 | 1182931.5466
85 | 2575778.6118 | 1182897.4978 | 2575777.1293 | 1182903.2335
86 | 2575777.1293 | 1182903.2335 | 2575775.6475 | 1182908.9664
87 | 2575775.6475 | 1182908.9664 | 2575772.957 | 1182919.3758
88 | 2575772.957 | 1182919.3758 | 2575771.4745 | 1182925.1115
89 | 2575771.4745 | 1182925.1115 | 2575769.9921 | 1182930.8469
90 | 2575769.9921 | 1182930.8469 | 2575768.5096 | 1182936.5826
91 | 2575670.8577 | 1182869.792 | 2575660.3538 | 1182892.5689 | 2575658.0107 | 1182892.7452
92 | 2575549.3207 | 1183025.7697 | 2575551.3185 | 1183025.2057 | 2575575.8128 | 1183018.5131 | 2575576.8915 | 1183018.3225
93 | 2575549.3207 | 1183025.7697 | 2575551.1732 | 1183034.4445 | 2575550.5793 | 1183036.257
94 | 2575574.1199 | 1183004.068 | 2575569.7463 | 1183008.0213 | 2575564.7191 | 1183009.3577

## bus_geodata
| x | y | coords
0 | 2575672.4391 | 1182789.754
1 | 2575686.2479 | 1182788.9538
2 | 2575670.2791 | 1182789.6748
3 | 2575738.7031 | 1182823.9809
4 | 2575669.162 | 1182809.6786
5 | 2575637.6647 | 1182787.8751
6 | 2575768.7716 | 1182832.3187
7 | 2575759.4996 | 1182867.3637
8 | 2575730.3647 | 1182862.8415
9 | 2575730.3521 | 1182862.9002
10 | 2575759.4845 | 1182867.4253
11 | 2575531.0662 | 1182909.0213
12 | 2575563.3966 | 1182911.597
13 | 2575566.8165 | 1182877.921
14 | 2575561.0213 | 1182929.983
15 | 2575604.4674 | 1182946.3472
16 | 2575568.9201 | 1182852.8104
17 | 2575589.8647 | 1182883.5895
18 | 2575552.1095 | 1182936.8675
19 | 2575635.2972 | 1182939.3065
20 | 2575599.8734 | 1182960.9124
21 | 2575543.2922 | 1182882.9866
22 | 2575611.2317 | 1182860.4526
23 | 2575630.9038 | 1182863.6517
24 | 2575612.7027 | 1182846.6275
25 | 2575669.7039 | 1183008.1355
26 | 2575717.4181 | 1183017.8877
27 | 2575650.5314 | 1183029.9695
28 | 2575618.6531 | 1183010.1003
29 | 2575667.9708 | 1183007.6714
30 | 2575633.3091 | 1182998.3899
31 | 2575596.4635 | 1182979.2415
32 | 2575678.5304 | 1182976.5497
33 | 2575620.5647 | 1183021.3624
34 | 2575769.5405 | 1183029.196
35 | 2575784.8909 | 1183009.8236
36 | 2575796.0133 | 1182992.6585
37 | 2575798.8238 | 1182981.6191
38 | 2575788.7934 | 1182993.0925
39 | 2575814.0101 | 1182972.5306
40 | 2575812.4173 | 1182952.5155
41 | 2575800.8328 | 1182973.7262
42 | 2575610.9787 | 1183010.823
43 | 2575638.0384 | 1182926.333
44 | 2575647.1544 | 1182941.791
45 | 2575691.4626 | 1182978.9632
46 | 2575584.6568 | 1183017.4875
47 | 2575719.5355 | 1182894.1398
48 | 2575709.6903 | 1182906.2195
49 | 2575722.2019 | 1182877.7093
50 | 2575631.3053 | 1182924.6484
51 | 2575782.9315 | 1182946.8284
52 | 2575817.2545 | 1182935.3876
53 | 2575839.7092 | 1182914.463
54 | 2575847.3651 | 1182885.3133
55 | 2575822.8863 | 1182915.4458
56 | 2575651.5343 | 1182942.7087
57 | 2575694.911 | 1182979.6068
58 | 2575627.2398 | 1182923.6312
59 | 2575689.5818 | 1182872.5868
60 | 2575727.4343 | 1182876.4985
61 | 2575629.5721 | 1182877.8089
62 | 2575668.213 | 1182869.4001
63 | 2575613.0387 | 1182843.4696
64 | 2575740.9919 | 1182876.293
65 | 2575743.8281 | 1182876.6974
66 | 2575746.9952 | 1182877.149
67 | 2575686.8384 | 1182872.1673
68 | 2575754.8287 | 1182878.7662
69 | 2575756.6015 | 1182879.1703
70 | 2575751.2599 | 1182892.6534
71 | 2575773.2068 | 1182882.9853
72 | 2575758.9649 | 1182869.5423
73 | 2575749.7861 | 1182898.3885
74 | 2575773.645 | 1182883.0859
75 | 2575748.3115 | 1182904.1265
76 | 2575779.5763 | 1182884.4486
77 | 2575745.6872 | 1182914.3384
78 | 2575744.2127 | 1182920.0763
79 | 2575742.7389 | 1182925.8115
80 | 2575741.265 | 1182931.5466
81 | 2575778.6118 | 1182897.4978
82 | 2575777.1293 | 1182903.2335
83 | 2575775.6475 | 1182908.9664
84 | 2575772.957 | 1182919.3758
85 | 2575771.4745 | 1182925.1115
86 | 2575769.9921 | 1182930.8469
87 | 2575768.5096 | 1182936.5826
88 | 2575670.8577 | 1182869.792
89 | 2575658.0107 | 1182892.7452
90 | 2575821.4625 | 1182920.4872
91 | 2575576.8915 | 1183018.3225
92 | 2575549.3207 | 1183025.7697
93 | 2575574.1199 | 1183004.068
94 | 2575550.5793 | 1183036.257
95 | 2575564.7191 | 1183009.3577
96 | 2575719.5355 | 1182894.1398

## line_std_types
| c_nf_per_km | r_ohm_per_km | x_ohm_per_km | max_i_ka | type | q_mm2 | alpha | voltage_rating
NAYY 4x50 SE | 210 | 0.642 | 0.083 | 0.142 | cs | 50 | 0.00403 | LV
NAYY 4x120 SE | 264 | 0.225 | 0.08 | 0.242 | cs | 120 | 0.00403 | LV
NAYY 4x150 SE | 261 | 0.208 | 0.08 | 0.27 | cs | 150 | 0.00403 | LV
NA2XS2Y 1x95 RM/25 12/20 kV | 216 | 0.313 | 0.132 | 0.252 | cs | 95 | 0.00403 | MV
NA2XS2Y 1x185 RM/25 12/20 kV | 273 | 0.161 | 0.117 | 0.362 | cs | 185 | 0.00403 | MV
NA2XS2Y 1x240 RM/25 12/20 kV | 304 | 0.122 | 0.112 | 0.421 | cs | 240 | 0.00403 | MV
NA2XS2Y 1x95 RM/25 6/10 kV | 315 | 0.313 | 0.123 | 0.249 | cs | 95 | 0.00403 | MV
NA2XS2Y 1x185 RM/25 6/10 kV | 406 | 0.161 | 0.11 | 0.358 | cs | 185 | 0.00403 | MV
NA2XS2Y 1x240 RM/25 6/10 kV | 456 | 0.122 | 0.105 | 0.416 | cs | 240 | 0.00403 | MV
NA2XS2Y 1x150 RM/25 12/20 kV | 250 | 0.206 | 0.116 | 0.319 | cs | 150 | 0.00403 | MV
NA2XS2Y 1x120 RM/25 12/20 kV | 230 | 0.253 | 0.119 | 0.283 | cs | 120 | 0.00403 | MV
NA2XS2Y 1x70 RM/25 12/20 kV | 190 | 0.443 | 0.132 | 0.22 | cs | 70 | 0.00403 | MV
NA2XS2Y 1x150 RM/25 6/10 kV | 360 | 0.206 | 0.11 | 0.315 | cs | 150 | 0.00403 | MV
NA2XS2Y 1x120 RM/25 6/10 kV | 340 | 0.253 | 0.113 | 0.28 | cs | 120 | 0.00403 | MV
NA2XS2Y 1x70 RM/25 6/10 kV | 280 | 0.443 | 0.123 | 0.217 | cs | 70 | 0.00403 | MV
N2XS(FL)2Y 1x120 RM/35 64/110 kV | 112 | 0.153 | 0.166 | 0.366 | cs | 120 | 0.00393 | HV
N2XS(FL)2Y 1x185 RM/35 64/110 kV | 125 | 0.099 | 0.156 | 0.457 | cs | 185 | 0.00393 | HV
N2XS(FL)2Y 1x240 RM/35 64/110 kV | 135 | 0.075 | 0.149 | 0.526 | cs | 240 | 0.00393 | HV
N2XS(FL)2Y 1x300 RM/35 64/110 kV | 144 | 0.06 | 0.144 | 0.588 | cs | 300 | 0.00393 | HV
15-AL1/3-ST1A 0.4 | 11 | 1.8769 | 0.35 | 0.105 | ol | 16 | 0.00403 | LV
24-AL1/4-ST1A 0.4 | 11.25 | 1.2012 | 0.335 | 0.14 | ol | 24 | 0.00403 | LV
48-AL1/8-ST1A 0.4 | 12.2 | 0.5939 | 0.3 | 0.21 | ol | 48 | 0.00403 | LV
94-AL1/15-ST1A 0.4 | 13.2 | 0.306 | 0.29 | 0.35 | ol | 94 | 0.00403 | LV
34-AL1/6-ST1A 10.0 | 9.7 | 0.8342 | 0.36 | 0.17 | ol | 34 | 0.00403 | MV
48-AL1/8-ST1A 10.0 | 10.1 | 0.5939 | 0.35 | 0.21 | ol | 48 | 0.00403 | MV
70-AL1/11-ST1A 10.0 | 10.4 | 0.4132 | 0.339 | 0.29 | ol | 70 | 0.00403 | MV
94-AL1/15-ST1A 10.0 | 10.75 | 0.306 | 0.33 | 0.35 | ol | 94 | 0.00403 | MV
122-AL1/20-ST1A 10.0 | 11.1 | 0.2376 | 0.323 | 0.41 | ol | 122 | 0.00403 | MV
149-AL1/24-ST1A 10.0 | 11.25 | 0.194 | 0.315 | 0.47 | ol | 149 | 0.00403 | MV
34-AL1/6-ST1A 20.0 | 9.15 | 0.8342 | 0.382 | 0.17 | ol | 34 | 0.00403 | MV
48-AL1/8-ST1A 20.0 | 9.5 | 0.5939 | 0.372 | 0.21 | ol | 48 | 0.00403 | MV
70-AL1/11-ST1A 20.0 | 9.7 | 0.4132 | 0.36 | 0.29 | ol | 70 | 0.00403 | MV
94-AL1/15-ST1A 20.0 | 10 | 0.306 | 0.35 | 0.35 | ol | 94 | 0.00403 | MV
122-AL1/20-ST1A 20.0 | 10.3 | 0.2376 | 0.344 | 0.41 | ol | 122 | 0.00403 | MV
149-AL1/24-ST1A 20.0 | 10.5 | 0.194 | 0.337 | 0.47 | ol | 149 | 0.00403 | MV
184-AL1/30-ST1A 20.0 | 10.75 | 0.1571 | 0.33 | 0.535 | ol | 184 | 0.00403 | MV
243-AL1/39-ST1A 20.0 | 11 | 0.1188 | 0.32 | 0.645 | ol | 243 | 0.00403 | MV
48-AL1/8-ST1A 110.0 | 8 | 0.5939 | 0.46 | 0.21 | ol | 48 | 0.00403 | HV
70-AL1/11-ST1A 110.0 | 8.4 | 0.4132 | 0.45 | 0.29 | ol | 70 | 0.00403 | HV
94-AL1/15-ST1A 110.0 | 8.65 | 0.306 | 0.44 | 0.35 | ol | 94 | 0.00403 | HV
122-AL1/20-ST1A 110.0 | 8.5 | 0.2376 | 0.43 | 0.41 | ol | 122 | 0.00403 | HV
149-AL1/24-ST1A 110.0 | 8.75 | 0.194 | 0.41 | 0.47 | ol | 149 | 0.00403 | HV
184-AL1/30-ST1A 110.0 | 8.8 | 0.1571 | 0.4 | 0.535 | ol | 184 | 0.00403 | HV
243-AL1/39-ST1A 110.0 | 9 | 0.1188 | 0.39 | 0.645 | ol | 243 | 0.00403 | HV
305-AL1/39-ST1A 110.0 | 9.2 | 0.0949 | 0.38 | 0.74 | ol | 305 | 0.00403 | HV
490-AL1/64-ST1A 110.0 | 9.75 | 0.059 | 0.37 | 0.96 | ol | 490 | 0.00403 | HV
679-AL1/86-ST1A 110.0 | 9.95 | 0.042 | 0.36 | 1.15 | ol | 679 | 0.00403 | HV
490-AL1/64-ST1A 220.0 | 10 | 0.059 | 0.285 | 0.96 | ol | 490 | 0.00403 | HV
679-AL1/86-ST1A 220.0 | 11.7 | 0.042 | 0.275 | 1.15 | ol | 679 | 0.00403 | HV
490-AL1/64-ST1A 380.0 | 11 | 0.059 | 0.253 | 0.96 | ol | 490 | 0.00403 | HV
679-AL1/86-ST1A 380.0 | 14.6 | 0.042 | 0.25 | 1.15 | ol | 679 | 0.00403 | HV

## trafo_std_types
| i0_percent | pfe_kw | vkr_percent | sn_mva | vn_lv_kv | vn_hv_kv | vk_percent | shift_degree | vector_group | tap_side | tap_neutral | tap_min | tap_max | tap_step_degree | tap_step_percent | tap_phase_shifter
160 MVA 380/110 kV | 0.06 | 60 | 0.25 | 160 | 110 | 380 | 12.2 | 0 | Yy0 | hv | 0 | -9 | 9 | 0 | 1.5 | FALSE
100 MVA 220/110 kV | 0.06 | 55 | 0.26 | 100 | 110 | 220 | 12 | 0 | Yy0 | hv | 0 | -9 | 9 | 0 | 1.5 | FALSE
63 MVA 110/20 kV | 0.04 | 22 | 0.32 | 63 | 20 | 110 | 18 | 150 | YNd5 | hv | 0 | -9 | 9 | 0 | 1.5 | FALSE
40 MVA 110/20 kV | 0.05 | 18 | 0.34 | 40 | 20 | 110 | 16.2 | 150 | YNd5 | hv | 0 | -9 | 9 | 0 | 1.5 | FALSE
25 MVA 110/20 kV | 0.07 | 14 | 0.41 | 25 | 20 | 110 | 12 | 150 | YNd5 | hv | 0 | -9 | 9 | 0 | 1.5 | FALSE
63 MVA 110/10 kV | 0.04 | 22 | 0.32 | 63 | 10 | 110 | 18 | 150 | YNd5 | hv | 0 | -9 | 9 | 0 | 1.5 | FALSE
40 MVA 110/10 kV | 0.05 | 18 | 0.34 | 40 | 10 | 110 | 16.2 | 150 | YNd5 | hv | 0 | -9 | 9 | 0 | 1.5 | FALSE
25 MVA 110/10 kV | 0.07 | 14 | 0.41 | 25 | 10 | 110 | 12 | 150 | YNd5 | hv | 0 | -9 | 9 | 0 | 1.5 | FALSE
0.25 MVA 20/0.4 kV | 0.32 | 0.8 | 1.44 | 0.25 | 0.4 | 20 | 6 | 150 | Yzn5 | hv | 0 | -2 | 2 | 0 | 2.5 | FALSE
0.4 MVA 20/0.4 kV | 0.3375 | 1.35 | 1.425 | 0.4 | 0.4 | 20 | 6 | 150 | Dyn5 | hv | 0 | -2 | 2 | 0 | 2.5 | FALSE
0.63 MVA 20/0.4 kV | 0.2619 | 1.65 | 1.206 | 0.63 | 0.4 | 20 | 6 | 150 | Dyn5 | hv | 0 | -2 | 2 | 0 | 2.5 | FALSE
0.25 MVA 10/0.4 kV | 0.24 | 0.6 | 1.2 | 0.25 | 0.4 | 10 | 4 | 150 | Dyn5 | hv | 0 | -2 | 2 | 0 | 2.5 | FALSE
0.4 MVA 10/0.4 kV | 0.2375 | 0.95 | 1.325 | 0.4 | 0.4 | 10 | 4 | 150 | Dyn5 | hv | 0 | -2 | 2 | 0 | 2.5 | FALSE
0.63 MVA 10/0.4 kV | 0.1873 | 1.18 | 1.0794 | 0.63 | 0.4 | 10 | 4 | 150 | Dyn5 | hv | 0 | -2 | 2 | 0 | 2.5 | FALSE

## trafo3w_std_types
| sn_hv_mva | sn_mv_mva | sn_lv_mva | vn_hv_kv | vn_mv_kv | vn_lv_kv | vk_hv_percent | vk_mv_percent | vk_lv_percent | vkr_hv_percent | vkr_mv_percent | vkr_lv_percent | pfe_kw | i0_percent | shift_mv_degree | shift_lv_degree | vector_group | tap_side | tap_neutral | tap_min | tap_max | tap_step_percent
63/25/38 MVA 110/20/10 kV | 63 | 25 | 38 | 110 | 20 | 10 | 10.4 | 10.4 | 10.4 | 0.28 | 0.32 | 0.35 | 35 | 0.89 | 0 | 0 | YN0yn0yn0 | hv | 0 | -10 | 10 | 1.2
63/25/38 MVA 110/10/10 kV | 63 | 25 | 38 | 110 | 10 | 10 | 10.4 | 10.4 | 10.4 | 0.28 | 0.32 | 0.35 | 35 | 0.89 | 0 | 0 | YN0yn0yn0 | hv | 0 | -10 | 10 | 1.2

## fuse_std_types
| fuse_type | i_rated_a | t_avg | t_min | t_total | x_avg | x_min | x_total
HV 100A | HV 100A | 100 | 0 | [10.0, 3.64, 0.854, 0.281, 0.1, 0.0531, 0.022, 0.01] | [10.0, 4.267, 1.21, 0.403, 0.1, 0.058, 0.022, 0.01] | 0 | [300.0, 350.0, 450.0, 550.0, 700.0, 850.0, 1200.0, 1752.0] | [600.0, 700.0, 900.0, 1150.0, 1665.0, 2000.0, 3000.0, 4313.0]
HV 10A | HV 10A | 10 | 0 | [10.0, 1675.0, 0.344, 0.156, 0.1, 0.0417, 0.0171, 0.01] | [10.0, 1.3, 0.3, 0.155, 0.1, 0.0555, 0.023, 0.01] | 0 | [30.0, 32.0, 35.0, 37.0, 39.0, 50.0, 70.0, 88.0] | [60.0, 70.0, 80.0, 87.0, 94.0, 110.0, 150.0, 216.0]
HV 125A | HV 125A | 125 | 0 | [10.0, 1.82, 0.344, 0.1, 0.0467, 0.0269, 0.01] | [10.0, 2.478, 0.426, 0.1, 0.0427, 0.0211, 0.01] | 0 | [375.0, 500.0, 700.0, 925.0, 1200.0, 1500.0, 2341.0] | [750.0, 1000.0, 1500.0, 2200.0, 3000.0, 4000.0, 5765.0]
HV 160A | HV 160A | 160 | 0 | [10.0, 4.15, 1.03, 0.198, 0.1, 0.051, 0.0172, 0.01] | [10.0, 2.3, 0.734, 0.274, 0.1, 0.046, 0.0177, 0.01] | 0 | [480.0, 550.0, 700.0, 1000.0, 1260.0, 1600.0, 2500.0, 3227.0] | [960.0, 1300.0, 1700.0, 2200.0, 2996.0, 4000.0, 6000.0, 7946.0]
HV 16A | HV 16A | 16 | 0 | [10.0, 0.352, 0.164, 0.1, 0.0649, 0.0342, 0.01] | [10.0, 2.34, 0.722, 0.181, 0.1, 0.055, 0.0296, 0.01] | 0 | [48.0, 60.0, 65.0, 71.0, 80.0, 100.0, 162.0] | [96.0, 110.0, 125.0, 150.0, 168.0, 200.0, 250.0, 398.0]
HV 200A | HV 200A | 200 | 0 | [10.0, 4.267, 1.21, 0.403, 0.1, 0.058, 0.022, 0.01] | [10.0, 3.73, 1.654, 0.328, 0.1, 0.0531, 0.019, 0.01] | 0 | [600.0, 700.0, 900.0, 1150.0, 1665.0, 2000.0, 3000.0, 4313.0] | [1200.0, 1500.0, 1800.0, 2700.0, 3960.0, 5000.0, 7500.0, 10620.0]
HV 20A | HV 20A | 20 | 0 | [10.0, 1.3, 0.3, 0.155, 0.1, 0.0555, 0.023, 0.01] | [10.0, 1.3, 0.161, 0.1, 0.0611, 0.0399, 0.0141, 0.01] | 0 | [60.0, 70.0, 80.0, 87.0, 94.0, 110.0, 150.0, 216.0] | [120.0, 150.0, 200.0, 223.0, 260.0, 300.0, 450.0, 532.0]
HV 25A | HV 25A | 25 | 0 | [10.0, 2.512, 0.833, 0.299, 0.1, 0.0372, 0.0223, 0.01] | [10.0, 3.125, 0.597, 0.198, 0.1, 0.0378, 0.022, 0.01] | 0 | [75.0, 82.0, 90.0, 100.0, 124.0, 170.0, 200.0, 289.0] | [150.0, 170.0, 210.0, 250.0, 294.0, 400.0, 500.0, 711.0]
HV 31.5A | HV 31.5A | 31.5 | 0 | [10.0, 2.34, 0.722, 0.181, 0.1, 0.055, 0.0296, 0.01] | [10.0, 2.84, 0.368, 0.164, 0.1, 0.0621, 0.0378, 0.0195, 0.01] | 0 | [95.0, 110.0, 125.0, 150.0, 165.0, 200.0, 250.0, 390.0] | [189.0, 220.0, 300.0, 350.0, 393.0, 450.0, 530.0, 700.0, 960.0]
HV 40A | HV 40A | 40 | 0 | [10.0, 1.3, 0.161, 0.1, 0.0611, 0.0399, 0.0141, 0.01] | [10.0, 2.05, 0.369, 0.198, 0.1, 0.051, 0.0298, 0.01] | 0 | [120.0, 150.0, 200.0, 223.0, 260.0, 300.0, 450.0, 532.0] | [240.0, 300.0, 400.0, 450.0, 530.0, 650.0, 800.0, 1311.0]
HV 50A | HV 50A | 50 | 0 | [10.0, 3.215, 0.597, 0.198, 0.1, 0.0378, 0.022, 0.01] | [10.0, 3.64, 0.854, 0.281, 0.1, 0.0531, 0.022, 0.01] | 0 | [150.0, 170.0, 210.0, 250.0, 294.0, 400.0, 500.0, 711.0] | [300.0, 350.0, 450.0, 550.0, 700.0, 850.0, 1200.0, 1752.0]
HV 6.3A | HV 6.3A | 6.3 | 0 | [10.0, 1.39, 0.344, 0.168, 0.1, 0.056, 0.0263, 0.01] | [10.0, 1.711, 0.516, 0.198, 0.1, 0.0634, 0.0303, 0.01] | 0 | [19.0, 19.5, 20.4, 20.8, 22.0, 25.0, 32.0, 48.0] | [38.0, 40.0, 43.0, 48.0, 53.0, 60.0, 75.0, 118.0]
HV 63A | HV 63A | 63 | 0 | [10.0, 2.84, 0.368, 0.164, 0.1, 0.0621, 0.0378, 0.0195, 0.01] | [10.0, 1.82, 0.344, 0.1, 0.0467, 0.0269, 0.01] | 0 | [189.0, 220.0, 300.0, 350.0, 393.0, 450.0, 530.0, 700.0, 961.0] | [378.0, 500.0, 700.0, 934.0, 1200.0, 1500.0, 2366.0]
HV 80A | HV 80A | 80 | 0 | [10.0, 2.05, 0.369, 0.198, 0.1, 0.051, 0.0298, 0.01] | [10.0, 4.15, 1.03, 0.198, 0.1, 0.051, 0.0172, 0.01] | 0 | [240.0, 300.0, 400.0, 450.0, 530.0, 650.0, 800.0, 1311.0] | [480.0, 550.0, 700.0, 1000.0, 1260.0, 1600.0, 2500.0, 3227.0]
Siemens NH-1-100 | Siemens NH-1-100 | 100 | [5400.0, 2000.0, 400.0, 20.0, 1.0, 0.2, 0.012, 0.004] | 0 | 0 | [150.0, 190.0, 250.0, 430.0, 900.0, 1250.0, 2700.0, 3600.0] | 0 | 0
Siemens NH-1-125 | Siemens NH-1-125 | 125 | [4800.0, 120.0, 7.0, 0.1, 0.004] | 0 | 0 | [180.0, 400.0, 740.0, 2000.0, 4250.0] | 0 | 0
Siemens NH-1-16 | Siemens NH-1-16 | 16 | [4000.0, 400.0, 2.0, 0.1, 0.04, 0.01] | 0 | 0 | [26.0, 35.0, 75.0, 150.0, 200.0, 300.0] | 0 | 0
Siemens NH-1-160 | Siemens NH-1-160 | 160 | [4800.0, 120.0, 7.0, 0.1, 0.004] | 0 | 0 | [210.0, 500.0, 900.0, 2300.0, 5000.0] | 0 | 0
Siemens NH-1-25 | Siemens NH-1-25 | 25 | [4000.0, 1000.0, 10.0, 0.2, 0.02, 0.01] | 0 | 0 | [40.0, 50.0, 100.0, 210.0, 400.0, 500.0] | 0 | 0
Siemens NH-1-50 | Siemens NH-1-50 | 50 | [4000.0, 40.0, 4.0, 1.0, 0.02, 0.01] | 0 | 0 | [86.0, 200.0, 300.0, 400.0, 1000.0, 1280.0] | 0 | 0
Siemens NH-1-63 | Siemens NH-1-63 | 63 | [4000.0, 100.0, 10.0, 2.0, 0.04, 0.01] | 0 | 0 | [100.0, 200.0, 300.0, 400.0, 1000.0, 1500.0] | 0 | 0
Siemens NH-1-80 | Siemens NH-1-80 | 80 | [4800.0, 120.0, 7.0, 0.1, 0.01] | 0 | 0 | [150.58, 250.0, 450.0, 1150.0, 2470.0] | 0 | 0
Siemens NH-2-1000 | Siemens NH-2-1000 | 1000 | [4800.0, 120.0, 7.0, 0.1, 0.004] | 0 | 0 | [1900.0, 3500.0, 8400.0, 24000.0, 52000.0] | 0 | 0
Siemens NH-2-200 | Siemens NH-2-200 | 200 | [4800.0, 120.0, 7.0, 0.1, 0.004] | 0 | 0 | [280.0, 650.0, 1200.0, 3000.0, 7000.0] | 0 | 0
Siemens NH-2-224 | Siemens NH-2-224 | 224 | [4800.0, 120.0, 7.0, 0.2, 0.04, 0.004] | 0 | 0 | [400.0, 750.0, 1453.0, 3025.0, 4315.0, 7600.0] | 0 | 0
Siemens NH-2-250 | Siemens NH-2-250 | 250 | [4800.0, 120.0, 7.0, 0.1, 0.004] | 0 | 0 | [450.0, 800.0, 1650.0, 4000.0, 8500.0] | 0 | 0
Siemens NH-2-315 | Siemens NH-2-315 | 315 | [4800.0, 120.0, 7.0, 0.1, 0.004] | 0 | 0 | [550.0, 920.0, 1900.0, 5000.0, 11000.0] | 0 | 0
Siemens NH-2-355 | Siemens NH-2-355 | 355 | [4800.0, 120.0, 6.0, 0.1, 0.004] | 0 | 0 | [650.0, 1116.27, 2350.0, 5840.0, 12790.0] | 0 | 0
Siemens NH-2-400 | Siemens NH-2-400 | 400 | [4800.0, 120.0, 7.0, 0.1, 0.004] | 0 | 0 | [720.0, 1350.0, 2800.0, 6500.0, 15000.0] | 0 | 0
Siemens NH-2-425 | Siemens NH-2-425 | 425 | [4800.0, 120.0, 7.0, 0.1, 0.004] | 0 | 0 | [850.0, 1500.0, 3050.0, 7500.0, 16500.0] | 0 | 0
Siemens NH-2-630 | Siemens NH-2-630 | 630 | [4800.0, 120.0, 7.0, 0.1, 0.004] | 0 | 0 | [1200.0, 2000.0, 4800.0, 12000.0, 26000.0] | 0 | 0

## res_bus
| vm_pu | va_degree | p_mw | q_mvar
0 | 0.99359 | -0.12259 | 0.0047234 | 0.0011838
1 | 0.99371 | -0.12021 | 0 | 0
2 | 0.99358 | -0.12277 | 0 | 0
3 | 0.99428 | -0.1093 | 0 | 0
4 | 0.99356 | -0.12318 | 0.0011609 | 0.00029094
5 | 0.99347 | -0.12482 | 0.0035521 | 0.00089025
6 | 0.99456 | -0.10379 | 0 | 0
7 | 0.99487 | -0.097752 | 0.0025974 | 0.00065098
8 | 0.99669 | -0.062689 | 0.0051474 | 0.0012901
9 | 0.99669 | -0.062684 | 0.0025961 | 0.00065063
10 | 0.99487 | -0.097738 | 0.0025961 | 0.00065063
11 | 0.98392 | -0.30709 | 0.0044217 | 0.0011082
12 | 0.98405 | -0.3045 | 0 | 0
13 | 0.98594 | -0.2679 | 0 | 0
14 | 0.98399 | -0.30559 | 0 | 0
15 | 0.98108 | -0.36214 | 0 | 0
16 | 0.98738 | -0.24019 | 0 | 0
17 | 0.98583 | -0.27001 | 0.0049502 | 0.0012406
18 | 0.98396 | -0.30632 | 0.0032418 | 0.00081248
19 | 0.98057 | -0.3721 | 0 | 0
20 | 0.98044 | -0.3747 | 0.0063151 | 0.0015827
21 | 0.98701 | -0.24735 | 0.0072746 | 0.0018232
22 | 0.98995 | -0.19081 | 0 | 0
23 | 0.99117 | -0.16746 | 0 | 0
24 | 0.98981 | -0.19367 | 0.0049525 | 0.0012412
25 | 0.97668 | -0.44823 | 0 | 0
26 | 0.9758 | -0.4654 | 0.0042656 | 0.0010691
27 | 0.97561 | -0.4692 | 0 | 0
28 | 0.9763 | -0.45569 | 0 | 0
29 | 0.97673 | -0.44728 | 0.015243 | 0.0038202
30 | 0.97782 | -0.42581 | 0 | 0
31 | 0.97973 | -0.38849 | 0 | 0
32 | 0.9774 | -0.43407 | 0 | 0
33 | 0.97464 | -0.48828 | 0.008825 | 0.0022117
34 | 0.9749 | -0.48311 | 0 | 0
35 | 0.9744 | -0.49303 | 0 | 0
36 | 0.97395 | -0.50183 | 0 | 0
37 | 0.97365 | -0.50778 | 0 | 0
38 | 0.97411 | -0.49874 | 0.015441 | 0.00387
39 | 0.9726 | -0.52835 | 0 | 0
40 | 0.97184 | -0.54346 | 0 | 0
41 | 0.97322 | -0.5163 | 0.01668 | 0.0041804
42 | 0.97624 | -0.45677 | 0.0067412 | 0.0016895
43 | 0.98047 | -0.37406 | 0 | 0
44 | 0.98049 | -0.3738 | 0.014999 | 0.0037592
45 | 0.97721 | -0.4379 | 0.016361 | 0.0041004
46 | 0.97384 | -0.50406 | 0 | 0
47 | 0.99849 | -0.028591 | 0 | 0
48 | 1 | 0 | -0.38485 | -0.098399
49 | 0.99704 | -0.056072 | 0 | 0
50 | 0.98042 | -0.37509 | 0.016168 | 0.0040521
51 | 0.97161 | -0.54798 | 0.0081674 | 0.0020469
52 | 0.97131 | -0.55398 | 0.013789 | 0.0034559
53 | 0.9709 | -0.56199 | 0 | 0
54 | 0.9708 | -0.56404 | 0.003675 | 0.00092105
55 | 0.97098 | -0.56054 | 0.010289 | 0.0025786
56 | 0.98045 | -0.37445 | 0.016018 | 0.0040146
57 | 0.97716 | -0.43889 | 0.015529 | 0.0038918
58 | 0.98041 | -0.3754 | 0.016481 | 0.0041305
59 | 0.99489 | -0.09664 | 0.0030689 | 0.00076914
60 | 0.99679 | -0.060794 | 0 | 0
61 | 0.99113 | -0.16827 | 0.0031882 | 0.00079905
62 | 0.99352 | -0.12274 | 0.0034274 | 0.00085899
63 | 0.98979 | -0.19404 | 0.0066019 | 0.0016546
64 | 0.99622 | -0.071788 | 0.0025985 | 0.00065126
65 | 0.99599 | -0.076171 | 0.00269 | 0.00067418
66 | 0.99575 | -0.080916 | 0.0025974 | 0.00065098
67 | 0.99471 | -0.10002 | 0.0024758 | 0.0006205
68 | 0.99515 | -0.092435 | 0 | 0
69 | 0.99506 | -0.094169 | 0 | 0
70 | 0.99479 | -0.099373 | 0.0026879 | 0.00067364
71 | 0.99448 | -0.1053 | 0.0026883 | 0.00067376
72 | 0.9949 | -0.097176 | 0.0025961 | 0.00065063
73 | 0.99465 | -0.10196 | 0.00269 | 0.00067418
74 | 0.99447 | -0.10557 | 0.0025985 | 0.00065126
75 | 0.99454 | -0.10427 | 0.0044216 | 0.0011082
76 | 0.99429 | -0.10898 | 0.0025961 | 0.00065063
77 | 0.99437 | -0.10755 | 0.0044216 | 0.0011082
78 | 0.99429 | -0.10894 | 0.0044216 | 0.0011082
79 | 0.99425 | -0.10986 | 0.0044181 | 0.0011073
80 | 0.99422 | -0.11032 | 0.0044216 | 0.0011082
81 | 0.99388 | -0.11685 | 0.0026883 | 0.00067376
82 | 0.99374 | -0.11963 | 0.0044189 | 0.0011075
83 | 0.99362 | -0.12194 | 0.0044153 | 0.0011066
84 | 0.99345 | -0.12529 | 0.0044216 | 0.0011082
85 | 0.99338 | -0.12668 | 0.0044216 | 0.0011082
86 | 0.99333 | -0.12761 | 0.0044216 | 0.0011082
87 | 0.9933 | -0.12807 | 0.0044216 | 0.0011082
88 | 0.99369 | -0.11955 | 0 | 0
89 | 0.99361 | -0.12099 | 0.0029814 | 0.00074721
90 | 0.97104 | -0.55919 | 0.0042505 | 0.0010653
91 | 0.9737 | -0.50674 | 0.010887 | 0.0027286
92 | 0.9735 | -0.51083 | 0 | 0
93 | 0.97375 | -0.50579 | 0 | 0
94 | 0.97342 | -0.51238 | 0.0077864 | 0.0019515
95 | 0.9737 | -0.50683 | 0.0050851 | 0.0012744
96 | 0.99998 | 149.9956 | 0 | 0

## res_line
| p_from_mw | q_from_mvar | p_to_mw | q_to_mvar | pl_mw | ql_mvar | i_from_ka | i_to_ka | i_ka | vm_from_pu | va_from_degree | vm_to_pu | va_to_degree | loading_percent
0 | -0.0094368 | -0.0023645 | 0.0094378 | 0.002365 | 1.0673e-06 | 4.9847e-07 | 0.014132 | 0.014132 | 0.014132 | 0.99359 | -0.12259 | 0.99371 | -0.12021 | 3.8826
1 | 0.0047134 | 0.0011807 | -0.0047134 | -0.0011807 | 4.0386e-08 | -2.1471e-09 | 0.0070587 | 0.0070587 | 0.0070587 | 0.99359 | -0.12259 | 0.99358 | -0.12277 | 1.9392
2 | -0.0094378 | -0.002365 | 0.0094428 | 0.0023673 | 4.9082e-06 | 2.2918e-06 | 0.014132 | 0.014132 | 0.014132 | 0.99371 | -0.12021 | 0.99428 | -0.1093 | 3.8825
3 | 0.0011609 | 0.00029069 | -0.0011609 | -0.00029094 | 2.2714e-08 | -2.45e-07 | 0.0017385 | 0.0017386 | 0.0017386 | 0.99358 | -0.12277 | 0.99356 | -0.12318 | 0.47763
4 | 0.0035525 | 0.00089005 | -0.0035521 | -0.00089025 | 3.4672e-07 | -2.011e-07 | 0.0053202 | 0.0053204 | 0.0053204 | 0.99358 | -0.12277 | 0.99347 | -0.12482 | 1.4616
5 | -0.0094428 | -0.0023673 | 0.0094452 | 0.0023685 | 2.4788e-06 | 1.157e-06 | 0.014132 | 0.014132 | 0.014132 | 0.99428 | -0.1093 | 0.99456 | -0.10379 | 3.8825
6 | -0.0094452 | -0.0023685 | 0.009448 | 0.0023697 | 2.7197e-06 | 1.2692e-06 | 0.014132 | 0.014132 | 0.014132 | 0.99456 | -0.10379 | 0.99487 | -0.097752 | 3.8824
7 | -0.012045 | -0.0030207 | 0.012045 | 0.0030207 | 7.7138e-09 | 4.1125e-09 | 0.018017 | 0.018017 | 0.018017 | 0.99487 | -0.097752 | 0.99487 | -0.097738 | 4.9497
8 | -0.0051474 | -0.0012901 | 0.0051474 | 0.0012901 | 1.3315e-09 | 6.8331e-11 | 0.0076848 | 0.0076848 | 0.0076848 | 0.99669 | -0.062689 | 0.99669 | -0.062684 | 2.1112
9 | -0.0077434 | -0.0019407 | 0.0077441 | 0.0019409 | 6.9702e-07 | 2.6482e-07 | 0.011561 | 0.011561 | 0.011561 | 0.99669 | -0.062684 | 0.99679 | -0.060794 | 3.176
10 | -0.014641 | -0.0036714 | 0.014642 | 0.0036716 | 3.9205e-07 | 2.226e-07 | 0.0219 | 0.0219 | 0.0219 | 0.99487 | -0.097738 | 0.9949 | -0.097176 | 6.0164
11 | -0.0044217 | -0.0011082 | 0.0044222 | 0.0011081 | 5.4385e-07 | -6.3912e-08 | 0.0066871 | 0.0066869 | 0.0066871 | 0.98392 | -0.30709 | 0.98405 | -0.3045 | 1.8371
12 | -0.2424 | -0.061399 | 0.24283 | 0.06167 | 0.00042698 | 0.00027154 | 0.36677 | 0.36677 | 0.36677 | 0.98405 | -0.3045 | 0.98594 | -0.2679 | 25.1905
13 | 0.0032421 | 0.00081226 | -0.0032419 | -0.00081239 | 1.6708e-07 | -1.2857e-07 | 0.0049024 | 0.0049025 | 0.0049025 | 0.98405 | -0.3045 | 0.98399 | -0.30559 | 1.3468
14 | 0.23474 | 0.059479 | -0.23409 | -0.059067 | 0.00064804 | 0.00041197 | 0.35519 | 0.35519 | 0.35519 | 0.98405 | -0.3045 | 0.98108 | -0.36214 | 24.3946
15 | -0.24778 | -0.062911 | 0.24811 | 0.063122 | 0.00033087 | 0.00021047 | 0.37425 | 0.37424 | 0.37425 | 0.98594 | -0.2679 | 0.98738 | -0.24019 | 25.7037
16 | 0.0049507 | 0.0012407 | -0.0049502 | -0.0012406 | 4.969e-07 | 1.5355e-08 | 0.0074717 | 0.0074718 | 0.0074718 | 0.98594 | -0.2679 | 0.98583 | -0.27001 | 2.0527
17 | 0.0032419 | 0.00081239 | -0.0032418 | -0.00081248 | 1.1385e-07 | -8.7589e-08 | 0.0049025 | 0.0049025 | 0.0049025 | 0.98399 | -0.30559 | 0.98396 | -0.30632 | 1.3468
18 | 0.063705 | 0.015977 | -0.063674 | -0.015959 | 3.0219e-05 | 1.7597e-05 | 0.096625 | 0.096626 | 0.096626 | 0.98108 | -0.36214 | 0.98057 | -0.3721 | 6.6364
19 | 0.17038 | 0.04309 | -0.17028 | -0.043025 | 0.0001026 | 6.4841e-05 | 0.25856 | 0.25856 | 0.25856 | 0.98108 | -0.36214 | 0.98044 | -0.3747 | 17.7583
20 | 0.0072771 | 0.0018241 | -0.0072746 | -0.0018232 | 2.4843e-06 | 8.8572e-07 | 0.010967 | 0.010967 | 0.010967 | 0.98738 | -0.24019 | 0.98701 | -0.24735 | 3.0129
21 | -0.25539 | -0.064946 | 0.25599 | 0.065333 | 0.00060909 | 0.00038757 | 0.38521 | 0.38521 | 0.38521 | 0.98738 | -0.24019 | 0.98995 | -0.19081 | 26.4569
22 | 0.032654 | 0.0081845 | -0.032651 | -0.0081832 | 3.0526e-06 | 1.2846e-06 | 0.049552 | 0.049552 | 0.049552 | 0.98057 | -0.3721 | 0.98047 | -0.37406 | 3.4033
23 | 0.031021 | 0.007775 | -0.031018 | -0.007774 | 2.5168e-06 | 9.9951e-07 | 0.047074 | 0.047074 | 0.047074 | 0.98057 | -0.3721 | 0.98049 | -0.3738 | 3.2331
24 | 0.16397 | 0.041442 | -0.16386 | -0.041374 | 0.00010835 | 6.8404e-05 | 0.24898 | 0.24898 | 0.24898 | 0.98044 | -0.3747 | 0.97973 | -0.38849 | 17.1001
25 | -0.26755 | -0.06823 | 0.26785 | 0.068422 | 0.00030197 | 0.00019224 | 0.40258 | 0.40258 | 0.40258 | 0.98995 | -0.19081 | 0.99117 | -0.16746 | 27.6498
26 | 0.011556 | 0.0028967 | -0.011555 | -0.0028959 | 1.5731e-06 | 8.2808e-07 | 0.01737 | 0.01737 | 0.01737 | 0.98995 | -0.19081 | 0.98981 | -0.19367 | 4.7721
27 | 0.0031884 | 0.00079895 | -0.0031882 | -0.00079905 | 1.222e-07 | -1.051e-07 | 0.0047866 | 0.0047866 | 0.0047866 | 0.99117 | -0.16746 | 0.99113 | -0.16827 | 1.315
28 | -0.27104 | -0.069221 | 0.27163 | 0.069595 | 0.00058729 | 0.00037392 | 0.40737 | 0.40737 | 0.40737 | 0.99117 | -0.16746 | 0.99352 | -0.12274 | 27.9785
29 | 0.006602 | 0.0016546 | -0.0066019 | -0.0016546 | 1.1731e-07 | 3.4263e-08 | 0.0099251 | 0.0099251 | 0.0099251 | 0.98981 | -0.19367 | 0.98979 | -0.19404 | 2.7267
30 | 0.07686 | 0.019371 | -0.076797 | -0.019333 | 6.3082e-05 | 3.792e-05 | 0.11714 | 0.11714 | 0.11714 | 0.97668 | -0.44823 | 0.9758 | -0.4654 | 8.0453
31 | 0.032669 | 0.0082186 | -0.032636 | -0.0081982 | 3.2691e-05 | 2.0482e-05 | 0.049784 | 0.049784 | 0.049784 | 0.97668 | -0.44823 | 0.97561 | -0.4692 | 13.677
32 | 0.0067439 | 0.0016904 | -0.0067415 | -0.0016896 | 2.3947e-06 | 7.7594e-07 | 0.010275 | 0.010275 | 0.010275 | 0.97668 | -0.44823 | 0.9763 | -0.45569 | 2.8228
33 | -0.11627 | -0.02928 | 0.11628 | 0.029283 | 5.2815e-06 | 3.2903e-06 | 0.1772 | 0.1772 | 0.1772 | 0.97668 | -0.44823 | 0.97673 | -0.44728 | 12.1702
34 | 0.072531 | 0.018264 | -0.07247 | -0.018227 | 6.1364e-05 | 3.6603e-05 | 0.11064 | 0.11064 | 0.11064 | 0.9758 | -0.4654 | 0.9749 | -0.48311 | 7.5986
35 | 0.032636 | 0.0081982 | -0.032607 | -0.0081796 | 2.9695e-05 | 1.8606e-05 | 0.049784 | 0.049784 | 0.049784 | 0.97561 | -0.4692 | 0.97464 | -0.48828 | 13.677
36 | 0.0067415 | 0.0016896 | -0.0067412 | -0.0016895 | 3.475e-07 | 1.1265e-07 | 0.010275 | 0.010275 | 0.010275 | 0.9763 | -0.45569 | 0.97624 | -0.45677 | 2.8228
37 | -0.13152 | -0.033103 | 0.13166 | 0.033188 | 0.00013513 | 8.4682e-05 | 0.20042 | 0.20042 | 0.20042 | 0.97673 | -0.44728 | 0.97782 | -0.42581 | 13.7651
38 | -0.16356 | -0.041189 | 0.16386 | 0.041374 | 0.00029239 | 0.0001846 | 0.24898 | 0.24898 | 0.24898 | 0.97782 | -0.42581 | 0.97973 | -0.38849 | 17.1001
39 | 0.031908 | 0.0080012 | -0.031896 | -0.007996 | 1.2558e-05 | 5.1879e-06 | 0.048559 | 0.04856 | 0.04856 | 0.97782 | -0.42581 | 0.9774 | -0.43407 | 3.3351
40 | 0.031896 | 0.007996 | -0.03189 | -0.0079926 | 5.8165e-06 | 3.3929e-06 | 0.04856 | 0.04856 | 0.04856 | 0.9774 | -0.43407 | 0.97721 | -0.4379 | 6.6703
41 | 0.023782 | 0.0059678 | -0.023764 | -0.0059568 | 1.7875e-05 | 1.099e-05 | 0.036311 | 0.036311 | 0.036311 | 0.97464 | -0.48828 | 0.97384 | -0.50406 | 9.9756
42 | 0.07247 | 0.018227 | -0.072436 | -0.018206 | 3.4331e-05 | 2.048e-05 | 0.11064 | 0.11064 | 0.11064 | 0.9749 | -0.48311 | 0.9744 | -0.49303 | 7.5987
43 | 0.072436 | 0.018206 | -0.072416 | -0.018195 | 1.9715e-05 | 1.1762e-05 | 0.11064 | 0.11064 | 0.11064 | 0.9744 | -0.49303 | 0.97411 | -0.49874 | 7.5987
44 | 0.056966 | 0.01432 | -0.05695 | -0.01431 | 1.6186e-05 | 1.0075e-05 | 0.087049 | 0.087049 | 0.087049 | 0.97395 | -0.50183 | 0.97365 | -0.50778 | 11.9573
45 | -0.056966 | -0.01432 | 0.056975 | 0.014325 | 8.4117e-06 | 5.0519e-06 | 0.087049 | 0.087049 | 0.087049 | 0.97395 | -0.50183 | 0.97411 | -0.49874 | 7.9715
46 | 0.05695 | 0.01431 | -0.056927 | -0.014295 | 2.3143e-05 | 1.4711e-05 | 0.087049 | 0.087049 | 0.087049 | 0.97365 | -0.50778 | 0.97322 | -0.5163 | 23.9146
47 | 0.040224 | 0.0101 | -0.040195 | -0.010082 | 2.8972e-05 | 1.8289e-05 | 0.061546 | 0.061546 | 0.061546 | 0.9726 | -0.52835 | 0.97184 | -0.54346 | 16.9083
48 | -0.040224 | -0.0101 | 0.040247 | 0.010114 | 2.3137e-05 | 1.4605e-05 | 0.061546 | 0.061546 | 0.061546 | 0.9726 | -0.52835 | 0.97322 | -0.5163 | 16.9083
49 | 0.0081691 | 0.0020477 | -0.0081674 | -0.0020469 | 1.7618e-06 | 7.5558e-07 | 0.012508 | 0.012508 | 0.012508 | 0.97184 | -0.54346 | 0.97161 | -0.54798 | 3.4363
50 | 0.032026 | 0.0080339 | -0.03201 | -0.0080238 | 1.605e-05 | 1.0051e-05 | 0.049038 | 0.049038 | 0.049038 | 0.97184 | -0.54346 | 0.97131 | -0.55398 | 13.4721
51 | 0.032651 | 0.0081832 | -0.032649 | -0.0081825 | 1.5977e-06 | 6.7243e-07 | 0.049552 | 0.049553 | 0.049553 | 0.98047 | -0.37406 | 0.98042 | -0.37509 | 3.4033
52 | 0.016019 | 0.0040148 | -0.016018 | -0.0040146 | 4.959e-07 | 2.045e-07 | 0.024311 | 0.024311 | 0.024311 | 0.98049 | -0.3738 | 0.98045 | -0.37445 | 3.3394
53 | 0.015529 | 0.0038923 | -0.015529 | -0.0038918 | 7.3561e-07 | 4.2684e-07 | 0.023647 | 0.023647 | 0.023647 | 0.97721 | -0.4379 | 0.97716 | -0.43889 | 6.4964
54 | 0.0050858 | 0.0012745 | -0.0050854 | -0.0012745 | 4.203e-07 | 3.8094e-08 | 0.007771 | 0.007771 | 0.007771 | 0.97384 | -0.50406 | 0.97375 | -0.50579 | 2.1349
55 | 0.018678 | 0.0046823 | -0.018676 | -0.0046809 | 2.3897e-06 | 1.4321e-06 | 0.02854 | 0.02854 | 0.02854 | 0.97384 | -0.50406 | 0.9737 | -0.50674 | 7.8407
56 | -0.38267 | -0.09806 | 0.3832 | 0.098399 | 0.00053109 | 0.00033898 | 0.57105 | 0.57105 | 0.57105 | 0.99849 | -0.028591 | 1 | 0 | 39.2202
57 | 0.38267 | 0.09806 | -0.38216 | -0.097735 | 0.00050895 | 0.00032486 | 0.57105 | 0.57105 | 0.57105 | 0.99849 | -0.028591 | 0.99704 | -0.056072 | 39.2203
58 | 0.28449 | 0.073171 | -0.28393 | -0.072815 | 0.00055982 | 0.00035657 | 0.42526 | 0.42526 | 0.42526 | 0.99704 | -0.056072 | 0.99489 | -0.09664 | 29.2073
59 | 0.097666 | 0.024564 | -0.097644 | -0.02455 | 2.2027e-05 | 1.3953e-05 | 0.14579 | 0.14579 | 0.14579 | 0.99704 | -0.056072 | 0.99679 | -0.060794 | 20.0263
60 | 0.016481 | 0.0041304 | -0.016481 | -0.0041305 | 2.4582e-07 | -5.4064e-08 | 0.025014 | 0.025014 | 0.025014 | 0.98042 | -0.37509 | 0.98041 | -0.3754 | 1.718
61 | 0.01822 | 0.0045679 | -0.018216 | -0.0045652 | 4.524e-06 | 2.7037e-06 | 0.027913 | 0.027913 | 0.027913 | 0.97131 | -0.55398 | 0.97104 | -0.55919 | 7.6685
62 | 0.0036754 | 0.00092091 | -0.003675 | -0.00092105 | 3.5926e-07 | -1.4343e-07 | 0.0056329 | 0.005633 | 0.005633 | 0.9709 | -0.56199 | 0.9708 | -0.56404 | 1.5475
63 | -0.0036754 | -0.00092091 | 0.0036757 | 0.00092081 | 2.5307e-07 | -1.0109e-07 | 0.0056329 | 0.0056328 | 0.0056329 | 0.9709 | -0.56199 | 0.97098 | -0.56054 | 1.5475
64 | -0.013964 | -0.0034994 | 0.013965 | 0.0034999 | 8.9964e-07 | 5.1097e-07 | 0.0214 | 0.0214 | 0.0214 | 0.97098 | -0.56054 | 0.97104 | -0.55919 | 5.8791
65 | 0.28087 | 0.072046 | -0.28082 | -0.072016 | 4.6043e-05 | 2.9324e-05 | 0.42067 | 0.42067 | 0.42067 | 0.99489 | -0.09664 | 0.99471 | -0.10002 | 28.892
66 | 0.0899 | 0.022609 | -0.089853 | -0.022579 | 4.7179e-05 | 2.983e-05 | 0.13423 | 0.13423 | 0.13423 | 0.99679 | -0.060794 | 0.99622 | -0.071788 | 18.4383
67 | -0.27506 | -0.070454 | 0.2751 | 0.070481 | 4.2649e-05 | 2.7157e-05 | 0.4125 | 0.4125 | 0.4125 | 0.99352 | -0.12274 | 0.99369 | -0.11955 | 28.331
68 | 0.087254 | 0.021928 | -0.087236 | -0.021916 | 1.8254e-05 | 1.1645e-05 | 0.13035 | 0.13035 | 0.13035 | 0.99622 | -0.071788 | 0.99599 | -0.076171 | 35.8104
69 | 0.084546 | 0.021242 | -0.084527 | -0.02123 | 1.9146e-05 | 1.2212e-05 | 0.12633 | 0.12633 | 0.12633 | 0.99599 | -0.076171 | 0.99575 | -0.080916 | 34.7063
70 | 0.081929 | 0.020579 | -0.081884 | -0.02055 | 4.5006e-05 | 2.87e-05 | 0.12245 | 0.12245 | 0.12245 | 0.99575 | -0.080916 | 0.99515 | -0.092435 | 33.6399
71 | 0.27834 | 0.071396 | -0.27808 | -0.071228 | 0.00026334 | 0.0001677 | 0.41696 | 0.41696 | 0.41696 | 0.99471 | -0.10002 | 0.99369 | -0.11955 | 28.6377
72 | 0.054383 | 0.013651 | -0.054379 | -0.013648 | 4.4966e-06 | 2.8542e-06 | 0.081325 | 0.081325 | 0.081325 | 0.99515 | -0.092435 | 0.99506 | -0.094169 | 22.3421
73 | 0.027501 | 0.006899 | -0.027492 | -0.0068934 | 9.0934e-06 | 5.6335e-06 | 0.041124 | 0.041124 | 0.041124 | 0.99515 | -0.092435 | 0.99479 | -0.099373 | 11.2978
74 | 0.037138 | 0.0093248 | -0.037119 | -0.0093124 | 1.9711e-05 | 1.2394e-05 | 0.055543 | 0.055543 | 0.055543 | 0.99506 | -0.094169 | 0.99448 | -0.1053 | 15.2591
75 | 0.01724 | 0.0043237 | -0.017238 | -0.0043222 | 2.4713e-06 | 1.4528e-06 | 0.025782 | 0.025782 | 0.025782 | 0.99506 | -0.094169 | 0.9949 | -0.097176 | 7.0831
76 | 0.024804 | 0.0062198 | -0.024801 | -0.0062179 | 3.057e-06 | 1.8796e-06 | 0.037104 | 0.037104 | 0.037104 | 0.99479 | -0.099373 | 0.99465 | -0.10196 | 10.1933
77 | 0.03443 | 0.0086387 | -0.03443 | -0.0086384 | 4.475e-07 | 2.8057e-07 | 0.051521 | 0.051521 | 0.051521 | 0.99448 | -0.1053 | 0.99447 | -0.10557 | 14.154
78 | 0.022111 | 0.0055437 | -0.022109 | -0.0055422 | 2.431e-06 | 1.479e-06 | 0.033079 | 0.033079 | 0.033079 | 0.99465 | -0.10196 | 0.99454 | -0.10427 | 9.0877
79 | 0.031831 | 0.0079871 | -0.031826 | -0.0079839 | 5.1779e-06 | 3.2349e-06 | 0.047632 | 0.047632 | 0.047632 | 0.99447 | -0.10557 | 0.99429 | -0.10898 | 13.0858
80 | 0.017687 | 0.004434 | -0.017684 | -0.0044324 | 2.769e-06 | 1.6354e-06 | 0.026464 | 0.026464 | 0.026464 | 0.99454 | -0.10427 | 0.99437 | -0.10755 | 7.2703
81 | 0.02923 | 0.0073333 | -0.029219 | -0.0073264 | 1.096e-05 | 6.8164e-06 | 0.043747 | 0.043747 | 0.043747 | 0.99429 | -0.10898 | 0.99388 | -0.11685 | 12.0185
82 | 0.013263 | 0.0033242 | -0.013262 | -0.0033238 | 8.7512e-07 | 4.8323e-07 | 0.019847 | 0.019847 | 0.019847 | 0.99437 | -0.10755 | 0.99429 | -0.10894 | 5.4525
83 | 0.0088402 | 0.0022156 | -0.0088398 | -0.0022154 | 3.8866e-07 | 1.7195e-07 | 0.01323 | 0.01323 | 0.01323 | 0.99429 | -0.10894 | 0.99425 | -0.10986 | 3.6346
84 | 0.0044217 | 0.0011081 | -0.0044216 | -0.0011082 | 9.7246e-08 | -1.4555e-08 | 0.0066177 | 0.0066177 | 0.0066177 | 0.99425 | -0.10986 | 0.99422 | -0.11032 | 1.818
85 | 0.026531 | 0.0066527 | -0.026527 | -0.0066505 | 3.5054e-06 | 2.1667e-06 | 0.039722 | 0.039722 | 0.039722 | 0.99388 | -0.11685 | 0.99374 | -0.11963 | 10.9128
86 | 0.022108 | 0.005543 | -0.022106 | -0.0055416 | 2.4336e-06 | 1.4808e-06 | 0.033106 | 0.033106 | 0.033106 | 0.99374 | -0.11963 | 0.99362 | -0.12194 | 9.095
87 | 0.017691 | 0.004435 | -0.017688 | -0.0044333 | 2.8299e-06 | 1.6719e-06 | 0.026493 | 0.026494 | 0.026494 | 0.99362 | -0.12194 | 0.99345 | -0.12529 | 7.2784
88 | 0.013266 | 0.0033251 | -0.013265 | -0.0033246 | 8.7717e-07 | 4.8469e-07 | 0.019871 | 0.019871 | 0.019871 | 0.99345 | -0.12529 | 0.99338 | -0.12668 | 5.459
89 | 0.0088437 | 0.0022165 | -0.0088433 | -0.0022163 | 3.8985e-07 | 1.7282e-07 | 0.013247 | 0.013247 | 0.013247 | 0.99338 | -0.12668 | 0.99333 | -0.12761 | 3.6394
90 | 0.0044217 | 0.0011081 | -0.0044216 | -0.0011082 | 9.747e-08 | -1.4305e-08 | 0.0066238 | 0.0066238 | 0.0066238 | 0.99333 | -0.12761 | 0.9933 | -0.12807 | 1.8197
91 | 0.0029816 | 0.00074699 | -0.0029814 | -0.00074721 | 2.0496e-07 | -2.2396e-07 | 0.0044648 | 0.0044649 | 0.0044649 | 0.99369 | -0.11955 | 0.99361 | -0.12099 | 1.2266
92 | 0.0077885 | 0.0019523 | -0.007787 | -0.0019517 | 1.5175e-06 | 6.1598e-07 | 0.011903 | 0.011903 | 0.011903 | 0.9737 | -0.50674 | 0.9735 | -0.51083 | 3.27
93 | 0.007787 | 0.0019517 | -0.0077864 | -0.0019515 | 5.7259e-07 | 2.3247e-07 | 0.011903 | 0.011903 | 0.011903 | 0.9735 | -0.51083 | 0.97342 | -0.51238 | 3.27
94 | 0.0050854 | 0.0012745 | -0.0050851 | -0.0012744 | 2.5131e-07 | 2.28e-08 | 0.007771 | 0.0077711 | 0.0077711 | 0.97375 | -0.50579 | 0.9737 | -0.50683 | 2.1349

## res_trafo
| p_hv_mw | q_hv_mvar | p_lv_mw | q_lv_mvar | pl_mw | ql_mvar | i_hv_ka | i_lv_ka | vm_hv_pu | va_hv_degree | vm_lv_pu | va_lv_degree | loading_percent
0 | -1.2729e-15 | -1.3162e-15 | 0.00165 | 1.2699e-07 | 0.00165 | 1.2699e-07 | 5.2857e-17 | 0.0023815 | 0.99998 | 149.9956 | 1 | 0 | 0.2619

## res_ext_grid
| p_mw | q_mvar
0 | 0.3925 | 0.10032

## res_load
| p_mw | q_mvar
0 | 0.0047234 | 0.0011838
1 | 0.0011609 | 0.00029094
2 | 0.0035521 | 0.00089025
3 | 0.0025974 | 0.00065098
4 | 0.0051474 | 0.0012901
5 | 0.0025961 | 0.00065063
6 | 0.0025961 | 0.00065063
7 | 0.0044217 | 0.0011082
8 | 0.0049502 | 0.0012406
9 | 0.0032418 | 0.00081248
10 | 0.0063151 | 0.0015827
11 | 0.0072746 | 0.0018232
12 | 0.0049525 | 0.0012412
13 | 0.0042656 | 0.0010691
14 | 0.015243 | 0.0038202
15 | 0.008825 | 0.0022117
16 | 0.015441 | 0.00387
17 | 0.01668 | 0.0041804
18 | 0.0067412 | 0.0016895
19 | 0.014999 | 0.0037592
20 | 0.016361 | 0.0041004
21 | 0.0076544 | 0.0019184
22 | 0.016168 | 0.0040521
23 | 0.0081674 | 0.0020469
24 | 0.013789 | 0.0034559
25 | 0.003675 | 0.00092105
26 | 0.010289 | 0.0025786
27 | 0.016018 | 0.0040146
28 | 0.015529 | 0.0038918
29 | 0.016481 | 0.0041305
30 | 0.0030689 | 0.00076914
31 | 0.0031882 | 0.00079905
32 | 0.0034274 | 0.00085899
33 | 0.0066019 | 0.0016546
34 | 0.0025985 | 0.00065126
35 | 0.00269 | 0.00067418
36 | 0.0025974 | 0.00065098
37 | 0.0024758 | 0.0006205
38 | 0.0026879 | 0.00067364
39 | 0.0026883 | 0.00067376
40 | 0.0025961 | 0.00065063
41 | 0.00269 | 0.00067418
42 | 0.0025985 | 0.00065126
43 | 0.0044216 | 0.0011082
44 | 0.0025961 | 0.00065063
45 | 0.0044216 | 0.0011082
46 | 0.0044216 | 0.0011082
47 | 0.0044181 | 0.0011073
48 | 0.0044216 | 0.0011082
49 | 0.0026883 | 0.00067376
50 | 0.0044189 | 0.0011075
51 | 0.0044153 | 0.0011066
52 | 0.0044216 | 0.0011082
53 | 0.0044216 | 0.0011082
54 | 0.0044216 | 0.0011082
55 | 0.0044216 | 0.0011082
56 | 0.0029814 | 0.00074721
57 | 0.0042505 | 0.0010653
58 | 0.010887 | 0.0027286
59 | 0.0077864 | 0.0019515
60 | 0.0050851 | 0.0012744

## dtypes
| element | column | dtype
0 | bus | name | object
1 | bus | vn_kv | float64
2 | bus | type | object
3 | bus | zone | object
4 | bus | in_service | bool
5 | load | name | object
6 | load | bus | uint32
7 | load | p_mw | float64
8 | load | q_mvar | float64
9 | load | const_z_percent | float64
10 | load | const_i_percent | float64
11 | load | sn_mva | float64
12 | load | scaling | float64
13 | load | in_service | bool
14 | load | type | object
15 | ext_grid | name | object
16 | ext_grid | bus | uint32
17 | ext_grid | vm_pu | float64
18 | ext_grid | va_degree | float64
19 | ext_grid | slack_weight | float64
20 | ext_grid | in_service | bool
21 | line | name | object
22 | line | std_type | object
23 | line | from_bus | uint32
24 | line | to_bus | uint32
25 | line | length_km | float64
26 | line | r_ohm_per_km | float64
27 | line | x_ohm_per_km | float64
28 | line | c_nf_per_km | float64
29 | line | g_us_per_km | float64
30 | line | max_i_ka | float64
31 | line | df | float64
32 | line | parallel | uint32
33 | line | type | object
34 | line | in_service | bool
35 | trafo | name | object
36 | trafo | std_type | object
37 | trafo | hv_bus | uint32
38 | trafo | lv_bus | uint32
39 | trafo | sn_mva | float64
40 | trafo | vn_hv_kv | float64
41 | trafo | vn_lv_kv | float64
42 | trafo | vk_percent | float64
43 | trafo | vkr_percent | float64
44 | trafo | pfe_kw | float64
45 | trafo | i0_percent | float64
46 | trafo | shift_degree | float64
47 | trafo | tap_side | object
48 | trafo | tap_neutral | int32
49 | trafo | tap_min | int32
50 | trafo | tap_max | int32
51 | trafo | tap_step_percent | float64
52 | trafo | tap_step_degree | float64
53 | trafo | tap_pos | int32
54 | trafo | tap_phase_shifter | bool
55 | trafo | parallel | uint32
56 | trafo | df | float64
57 | trafo | in_service | bool
58 | line_geodata | coords | object
59 | bus_geodata | x | float64
60 | bus_geodata | y | float64
61 | bus_geodata | coords | object
62 | res_bus | vm_pu | float64
63 | res_bus | va_degree | float64
64 | res_bus | p_mw | float64
65 | res_bus | q_mvar | float64
66 | res_line | p_from_mw | float64
67 | res_line | q_from_mvar | float64
68 | res_line | p_to_mw | float64
69 | res_line | q_to_mvar | float64
70 | res_line | pl_mw | float64
71 | res_line | ql_mvar | float64
72 | res_line | i_from_ka | float64
73 | res_line | i_to_ka | float64
74 | res_line | i_ka | float64
75 | res_line | vm_from_pu | float64
76 | res_line | va_from_degree | float64
77 | res_line | vm_to_pu | float64
78 | res_line | va_to_degree | float64
79 | res_line | loading_percent | float64
80 | res_trafo | p_hv_mw | float64
81 | res_trafo | q_hv_mvar | float64
82 | res_trafo | p_lv_mw | float64
83 | res_trafo | q_lv_mvar | float64
84 | res_trafo | pl_mw | float64
85 | res_trafo | ql_mvar | float64
86 | res_trafo | i_hv_ka | float64
87 | res_trafo | i_lv_ka | float64
88 | res_trafo | vm_hv_pu | float64
89 | res_trafo | va_hv_degree | float64
90 | res_trafo | vm_lv_pu | float64
91 | res_trafo | va_lv_degree | float64
92 | res_trafo | loading_percent | float64
93 | res_ext_grid | p_mw | float64
94 | res_ext_grid | q_mvar | float64
95 | res_load | p_mw | float64
96 | res_load | q_mvar | float64

## parameters
| version | format_version | converged | OPF_converged | name | f_hz | sn_mva
0 | 2.14.6 | 2.14.0 | TRUE | FALSE |  | 50 | 1