## bus
| name | vn_kv | type | zone | in_service
0 | bus_LV_2228-14_0_6_node_0 | 0.4 | n |  | TRUE
1 | bus_LV_2228-14_0_6_node_1 | 0.4 | n |  | TRUE
2 | bus_LV_2228-14_0_6_node_3 | 0.4 | n |  | TRUE
3 | bus_LV_2228-14_0_6_node_6 | 0.4 | n |  | TRUE
4 | bus_LV_2228-14_0_6_node_8 | 0.4 | n |  | TRUE
5 | bus_LV_2228-14_0_6_node_4 | 0.4 | n |  | TRUE
6 | bus_LV_2228-14_0_6_node_23 | 0.4 | n |  | TRUE
7 | bus_LV_2228-14_0_6_node_42 | 0.4 | n |  | TRUE
8 | bus_LV_2228-14_0_6_node_5 | 0.4 | n |  | TRUE
9 | bus_LV_2228-14_0_6_node_41 | 0.4 | n |  | TRUE
10 | bus_LV_2228-14_0_6_node_40 | 0.4 | n |  | TRUE
11 | bus_LV_2228-14_0_6_node_11 | 0.4 | n |  | TRUE
12 | bus_LV_2228-14_0_6_node_12 | 0.4 | n |  | TRUE
13 | bus_LV_2228-14_0_6_node_35 | 0.4 | n |  | TRUE
14 | bus_LV_2228-14_0_6_node_7 | 0.4 | n |  | TRUE
15 | bus_LV_2228-14_0_6_node_39 | 0.4 | n |  | TRUE
16 | bus_LV_2228-14_0_6_node_15 | 0.4 | n |  | TRUE
17 | bus_LV_2228-14_0_6_node_37 | 0.4 | n |  | TRUE
18 | bus_LV_2228-14_0_6_node_14 | 0.4 | n |  | TRUE
19 | bus_LV_2228-14_0_6_node_9 | 0.4 | n |  | TRUE
20 | bus_LV_2228-14_0_6_node_13 | 0.4 | n |  | TRUE
21 | bus_LV_2228-14_0_6_node_36 | 0.4 | n |  | TRUE
22 | bus_LV_2228-14_0_6_node_10 | 0.4 | n |  | TRUE
23 | bus_LV_2228-14_0_6_node_24 | 0.4 | n |  | TRUE
24 | bus_LV_2228-14_0_6_node_29 | 0.4 | n |  | TRUE
25 | bus_LV_2228-14_0_6_node_34 | 0.4 | n |  | TRUE
26 | bus_LV_2228-14_0_6_node_43 | 0.4 | n |  | TRUE
27 | bus_LV_2228-14_0_6_node_38 | 0.4 | n |  | TRUE
28 | bus_LV_2228-14_0_6_node_44 | 0.4 | n |  | TRUE
29 | bus_LV_2228-14_0_6_node_22 | 0.4 | n |  | TRUE
30 | bus_LV_2228-14_0_6_node_25 | 0.4 | n |  | TRUE
31 | bus_LV_2228-14_0_6_node_30 | 0.4 | n |  | TRUE
32 | bus_LV_2228-14_0_6_node_20 | 0.4 | n |  | TRUE
33 | bus_LV_2228-14_0_6_node_17 | 0.4 | n |  | TRUE
34 | bus_LV_2228-14_0_6_node_18 | 0.4 | n |  | TRUE
35 | bus_LV_2228-14_0_6_node_19 | 0.4 | n |  | TRUE
36 | bus_LV_2228-14_0_6_node_21 | 0.4 | n |  | TRUE
37 | bus_LV_2228-14_0_6_node_26 | 0.4 | n |  | TRUE
38 | bus_LV_2228-14_0_6_node_27 | 0.4 | n |  | TRUE
39 | bus_LV_2228-14_0_6_node_28 | 0.4 | n |  | TRUE
40 | bus_LV_2228-14_0_6_node_32 | 0.4 | n |  | TRUE
41 | bus_LV_2228-14_0_6_node_33 | 0.4 | n |  | TRUE
42 | bus_LV_2228-14_0_6_node_31 | 0.4 | n |  | TRUE
43 | bus_MV_505_0_node_116 | 20 | n |  | TRUE

## load
| name | bus | p_mw | q_mvar | const_z_percent | const_i_percent | sn_mva | scaling | in_service | type
0 | LV_2228-14_0_6_load_0 | 0 | 0.011352 | 0.0028452 | 0 | 0 |  | 1 | TRUE | wye
1 | LV_2228-14_0_6_load_1 | 1 | 0.0019334 | 0.00048456 | 0 | 0 |  | 1 | TRUE | wye
2 | LV_2228-14_0_6_load_42 | 7 | 0.0046513 | 0.0011657 | 0 | 0 |  | 1 | TRUE | wye
3 | LV_2228-14_0_6_load_41 | 9 | 0.0086314 | 0.0021632 | 0 | 0 |  | 1 | TRUE | wye
4 | LV_2228-14_0_6_load_40 | 10 | 0.0082358 | 0.0020641 | 0 | 0 |  | 1 | TRUE | wye
5 | LV_2228-14_0_6_load_35 | 13 | 0.0042269 | 0.0010594 | 0 | 0 |  | 1 | TRUE | wye
6 | LV_2228-14_0_6_load_39 | 15 | 0.079088 | 0.019821 | 0 | 0 |  | 1 | TRUE | wye
7 | LV_2228-14_0_6_load_37 | 17 | 0.07179 | 0.017992 | 0 | 0 |  | 1 | TRUE | wye
8 | LV_2228-14_0_6_load_36 | 21 | 0.0010897 | 0.0002731 | 0 | 0 |  | 1 | TRUE | wye
9 | LV_2228-14_0_6_load_24 | 23 | 0.024136 | 0.0060491 | 0 | 0 |  | 1 | TRUE | wye
10 | LV_2228-14_0_6_load_29 | 24 | 0.042361 | 0.010617 | 0 | 0 |  | 1 | TRUE | wye
11 | LV_2228-14_0_6_load_34 | 25 | 0.0074201 | 0.0018597 | 0 | 0 |  | 1 | TRUE | wye
12 | LV_2228-14_0_6_load_43 | 26 | 0.019039 | 0.0047715 | 0 | 0 |  | 1 | TRUE | wye
13 | LV_2228-14_0_6_load_38 | 27 | 0.011504 | 0.0028831 | 0 | 0 |  | 1 | TRUE | wye
14 | LV_2228-14_0_6_load_44 | 28 | 0.0074497 | 0.0018671 | 0 | 0 |  | 1 | TRUE | wye
15 | LV_2228-14_0_6_load_22 | 29 | 0.0044085 | 0.0011049 | 0 | 0 |  | 1 | TRUE | wye
16 | LV_2228-14_0_6_load_25 | 30 | 0.035347 | 0.0088587 | 0 | 0 |  | 1 | TRUE | wye
17 | LV_2228-14_0_6_load_30 | 31 | 0.035347 | 0.0088588 | 0 | 0 |  | 1 | TRUE | wye
18 | LV_2228-14_0_6_load_17 | 33 | 0.0067356 | 0.0016881 | 0 | 0 |  | 1 | TRUE | wye
19 | LV_2228-14_0_6_load_18 | 34 | 0.0024521 | 0.00061455 | 0 | 0 |  | 1 | TRUE | wye
20 | LV_2228-14_0_6_load_21 | 36 | 0.022609 | 0.0056663 | 0 | 0 |  | 1 | TRUE | wye
21 | LV_2228-14_0_6_load_26 | 37 | 0.030426 | 0.0076255 | 0 | 0 |  | 1 | TRUE | wye
22 | LV_2228-14_0_6_load_27 | 38 | 0.030437 | 0.0076282 | 0 | 0 |  | 1 | TRUE | wye
23 | LV_2228-14_0_6_load_28 | 39 | 0.030436 | 0.0076281 | 0 | 0 |  | 1 | TRUE | wye
24 | LV_2228-14_0_6_load_32 | 40 | 0.026144 | 0.0065523 | 0 | 0 |  | 1 | TRUE | wye
25 | LV_2228-14_0_6_load_33 | 41 | 0.035353 | 0.0088603 | 0 | 0 |  | 1 | TRUE | wye
26 | LV_2228-14_0_6_load_31 | 42 | 0.035353 | 0.0088603 | 0 | 0 |  | 1 | TRUE | wye

## ext_grid
| name | bus | vm_pu | va_degree | slack_weight | in_service
0 |  | 22 | 1 | 0 | 1 | TRUE

## line
| name | std_type | from_bus | to_bus | length_km | r_ohm_per_km | x_ohm_per_km | c_nf_per_km | g_us_per_km | max_i_ka | df | parallel | type | in_service
0 | LV_2228-14_0_6_line_0 |  | 0 | 1 | 0.00020473 | 0.125 | 0.08 | 261 | 0 | 0.364 | 1 | 1 | cs | TRUE
1 | LV_2228-14_0_6_line_1 |  | 1 | 2 | 0.0063672 | 0.125 | 0.08 | 261 | 0 | 0.364 | 1 | 1 | cs | TRUE
2 | LV_2228-14_0_6_line_2 |  | 2 | 3 | 0.30476 | 0.125 | 0.08 | 261 | 0 | 0.364 | 1 | 5 | cs | TRUE
3 | LV_2228-14_0_6_line_3 |  | 2 | 4 | 0.033058 | 0.125 | 0.08 | 261 | 0 | 0.364 | 1 | 5 | cs | TRUE
4 | LV_2228-14_0_6_line_4 |  | 3 | 11 | 0.074033 | 0.125 | 0.08 | 261 | 0 | 0.364 | 1 | 5 | cs | TRUE
5 | LV_2228-14_0_6_line_5 |  | 3 | 12 | 0.059583 | 0.125 | 0.08 | 261 | 0 | 0.364 | 1 | 1 | cs | TRUE
6 | LV_2228-14_0_6_line_6 |  | 3 | 13 | 0.077274 | 0.125 | 0.08 | 261 | 0 | 0.364 | 1 | 1 | cs | TRUE
7 | LV_2228-14_0_6_line_7 |  | 4 | 18 | 0.089187 | 0.125 | 0.08 | 261 | 0 | 0.364 | 1 | 5 | cs | TRUE
8 | LV_2228-14_0_6_line_8 |  | 4 | 10 | 0.011505 | 0.125 | 0.08 | 261 | 0 | 0.364 | 1 | 1 | cs | TRUE
9 | LV_2228-14_0_6_line_9 |  | 5 | 6 | 0.015048 | 0.125 | 0.08 | 261 | 0 | 0.364 | 1 | 1 | cs | TRUE
10 | LV_2228-14_0_6_line_10 |  | 5 | 7 | 0.03448 | 0.125 | 0.08 | 261 | 0 | 0.364 | 1 | 1 | cs | TRUE
11 | LV_2228-14_0_6_line_11 |  | 6 | 29 | 0.0072581 | 0.125 | 0.08 | 261 | 0 | 0.364 | 1 | 1 | cs | TRUE
12 | LV_2228-14_0_6_line_12 |  | 7 | 9 | 0.023648 | 0.125 | 0.08 | 261 | 0 | 0.364 | 1 | 1 | cs | TRUE
13 | LV_2228-14_0_6_line_13 |  | 8 | 9 | 0.010111 | 0.125 | 0.08 | 261 | 0 | 0.364 | 1 | 1 | cs | TRUE
14 | LV_2228-14_0_6_line_14 |  | 8 | 10 | 0.015644 | 0.125 | 0.08 | 261 | 0 | 0.364 | 1 | 1 | cs | TRUE
15 | LV_2228-14_0_6_line_15 |  | 11 | 24 | 0.017278 | 0.125 | 0.08 | 261 | 0 | 0.364 | 1 | 5 | cs | TRUE
16 | LV_2228-14_0_6_line_16 |  | 11 | 22 | 0.022249 | 0.125 | 0.08 | 261 | 0 | 0.364 | 1 | 5 | cs | TRUE
17 | LV_2228-14_0_6_line_17 |  | 12 | 25 | 0.028579 | 0.125 | 0.08 | 261 | 0 | 0.364 | 1 | 1 | cs | TRUE
18 | LV_2228-14_0_6_line_18 |  | 13 | 21 | 0.0020159 | 0.125 | 0.08 | 261 | 0 | 0.364 | 1 | 1 | cs | TRUE
19 | LV_2228-14_0_6_line_19 |  | 14 | 15 | 0.014946 | 0.125 | 0.08 | 261 | 0 | 0.364 | 1 | 2 | cs | TRUE
20 | LV_2228-14_0_6_line_20 |  | 14 | 16 | 0.18966 | 0.125 | 0.08 | 261 | 0 | 0.364 | 1 | 5 | cs | TRUE
21 | LV_2228-14_0_6_line_21 |  | 14 | 17 | 0.0042684 | 0.125 | 0.08 | 261 | 0 | 0.364 | 1 | 5 | cs | TRUE
22 | LV_2228-14_0_6_line_22 |  | 16 | 28 | 0.022644 | 0.125 | 0.08 | 261 | 0 | 0.364 | 1 | 5 | cs | TRUE
23 | LV_2228-14_0_6_line_23 |  | 17 | 18 | 0.024774 | 0.125 | 0.08 | 261 | 0 | 0.364 | 1 | 5 | cs | TRUE
24 | LV_2228-14_0_6_line_24 |  | 18 | 27 | 0.019082 | 0.125 | 0.08 | 261 | 0 | 0.364 | 1 | 1 | cs | TRUE
25 | LV_2228-14_0_6_line_25 |  | 19 | 20 | 0.016294 | 0.125 | 0.08 | 261 | 0 | 0.364 | 1 | 1 | cs | TRUE
26 | LV_2228-14_0_6_line_26 |  | 19 | 21 | 0.022591 | 0.125 | 0.08 | 261 | 0 | 0.364 | 1 | 1 | cs | TRUE
27 | LV_2228-14_0_6_line_27 |  | 20 | 26 | 0.013113 | 0.125 | 0.08 | 261 | 0 | 0.364 | 1 | 1 | cs | TRUE
28 | LV_2228-14_0_6_line_28 |  | 22 | 23 | 0.018776 | 0.125 | 0.08 | 261 | 0 | 0.364 | 1 | 1 | cs | TRUE
29 | LV_2228-14_0_6_line_29 |  | 23 | 30 | 0.053948 | 0.125 | 0.08 | 261 | 0 | 0.364 | 1 | 1 | cs | TRUE
30 | LV_2228-14_0_6_line_30 |  | 24 | 31 | 0.032931 | 0.125 | 0.08 | 261 | 0 | 0.364 | 1 | 5 | cs | TRUE
31 | LV_2228-14_0_6_line_31 |  | 28 | 32 | 0.038905 | 0.125 | 0.08 | 261 | 0 | 0.364 | 1 | 5 | cs | TRUE
32 | LV_2228-14_0_6_line_32 |  | 29 | 36 | 0.042201 | 0.125 | 0.08 | 261 | 0 | 0.364 | 1 | 1 | cs | TRUE
33 | LV_2228-14_0_6_line_33 |  | 30 | 37 | 0.038563 | 0.125 | 0.08 | 261 | 0 | 0.364 | 1 | 1 | cs | TRUE
34 | LV_2228-14_0_6_line_34 |  | 31 | 42 | 0.040097 | 0.125 | 0.08 | 261 | 0 | 0.364 | 1 | 2 | cs | TRUE
35 | LV_2228-14_0_6_line_35 |  | 32 | 35 | 0.037734 | 0.125 | 0.08 | 261 | 0 | 0.364 | 1 | 4 | cs | TRUE
36 | LV_2228-14_0_6_line_36 |  | 33 | 34 | 0.0069788 | 0.125 | 0.08 | 261 | 0 | 0.364 | 1 | 1 | cs | TRUE
37 | LV_2228-14_0_6_line_37 |  | 33 | 35 | 0.012872 | 0.125 | 0.08 | 261 | 0 | 0.364 | 1 | 1 | cs | TRUE
38 | LV_2228-14_0_6_line_38 |  | 37 | 38 | 0.038282 | 0.125 | 0.08 | 261 | 0 | 0.364 | 1 | 1 | cs | TRUE
39 | LV_2228-14_0_6_line_39 |  | 39 | 40 | 0.032906 | 0.125 | 0.08 | 261 | 0 | 0.364 | 1 | 1 | cs | TRUE
40 | LV_2228-14_0_6_line_40 |  | 40 | 41 | 0.037968 | 0.125 | 0.08 | 261 | 0 | 0.364 | 1 | 1 | cs | TRUE
41 | LV_2228-14_0_6_line_41 |  | 41 | 42 | 0.037439 | 0.125 | 0.08 | 261 | 0 | 0.364 | 1 | 1 | cs | TRUE

## trafo
| name | std_type | hv_bus | lv_bus | sn_mva | vn_hv_kv | vn_lv_kv | vk_percent | vkr_percent | pfe_kw | i0_percent | shift_degree | tap_side | tap_neutral | tap_min | tap_max | tap_step_percent | tap_step_degree | tap_pos | tap_phase_shifter | parallel | df | in_service
0 | LV_2228-14_0_6_trafo_10 | 0.63 MVA 20/0.4 kV | 43 | 22 | 0.63 | 20 | 0.4 | 6 | 1.206 | 1.65 | 0.2619 | 150 | hv | 0 | -2 | 2 | 2.5 | 0 | 0 | FALSE | 1 | 1 | TRUE

## line_geodata
| x0 | y0 | x1 | y1 | x2 | y2 | x3 | y3 | x4 | y4 | x5 | y5 | x6 | y6 | x7 | y7 | x8 | y8 | x9 | y9 | x10 | y10 | x11 | y11 | x12 | y12 | x13 | y13 | x14 | y14 | x15 | y15 | x16 | y16 | x17 | y17 | x18 | y18 | x19 | y19 | x20 | y20 | x21 | y21 | x22 | y22 | x23 | y23 | x24 | y24 | x25 | y25 | x26 | y26 | x27 | y27 | x28 | y28 | x29 | y29 | x30 | y30 | x31 | y31 | x32 | y32 | x33 | y33 | x34 | y34 | x35 | y35 | x36 | y36 | x37 | y37
0 | 2576195.9253 | 1183112.8883 | 2576195.947 | 1183112.6847
1 | 2576195.2484 | 1183119.2194 | 2576195.9253 | 1183112.8883
2 | 2576195.2484 | 1183119.2194 | 2576193.1224 | 1183135.5364 | 2576201.8861 | 1183135.4236 | 2576206.5738 | 1183135.4938 | 2576211.9386 | 1183136.8954 | 2576212.2877 | 1183138.2947 | 2576211.8954 | 1183139.4525 | 2576215.657 | 1183140.8715 | 2576216.1935 | 1183139.4798 | 2576217.6113 | 1183138.9183 | 2576243.4849 | 1183148.8093 | 2576244.6088 | 1183149.2384 | 2576249.6527 | 1183152.4978 | 2576252.5186 | 1183155.1878 | 2576260.6788 | 1183164.5825 | 2576269.0866 | 1183174.8211 | 2576273.1706 | 1183180.5189 | 2576274.5832 | 1183184.4265 | 2576275.9318 | 1183187.6117 | 2576278.6083 | 1183190.6582 | 2576286.2196 | 1183194.5077 | 2576296.4065 | 1183197.1909 | 2576305.4472 | 1183199.5673 | 2576320.1391 | 1183202.455 | 2576336.8327 | 1183205.735 | 2576342.2958 | 1183206.9139 | 2576359.2992 | 1183209.4034 | 2576369.1943 | 1183211.6321 | 2576375.2036 | 1183213.8761 | 2576377.9909 | 1183216.0218 | 2576380.6356 | 1183218.7794 | 2576382.4719 | 1183221.7404 | 2576383.5971 | 1183224.4262 | 2576384.4015 | 1183230.9264 | 2576385.3404 | 1183255.9913 | 2576388.1274 | 1183271.5551 | 2576397.754 | 1183271.5726 | 2576403.3717 | 1183273.2624
3 | 2576183.8749 | 1183142.5547 | 2576190.4673 | 1183143.5845 | 2576191.0369 | 1183139.002 | 2576192.6484 | 1183139.1957 | 2576193.1224 | 1183135.5364 | 2576195.2484 | 1183119.2194
4 | 2576373.1414 | 1183323.5192 | 2576371.519 | 1183318.6565 | 2576370.8347 | 1183302.006 | 2576375.1396 | 1183299.9101 | 2576380.5603 | 1183294.2524 | 2576386.4337 | 1183281.4669 | 2576387.2172 | 1183276.8948 | 2576388.1274 | 1183271.5551 | 2576397.754 | 1183271.5726 | 2576403.3717 | 1183273.2624
5 | 2576403.3717 | 1183273.2624 | 2576432.9783 | 1183221.5184
6 | 2576403.3717 | 1183273.2624 | 2576422.235 | 1183278.9575 | 2576450.1878 | 1183289.7861 | 2576459.8898 | 1183287.6245 | 2576476.4599 | 1183293.7109
7 | 2576193.8214 | 1183211.2397 | 2576194.375 | 1183208.3805 | 2576200.005 | 1183182.5001 | 2576204.1165 | 1183166.353 | 2576207.5846 | 1183149.6638 | 2576206.9122 | 1183147.621 | 2576205.3642 | 1183146.1375 | 2576190.4673 | 1183143.5845 | 2576183.8749 | 1183142.5547
8 | 2576183.8749 | 1183142.5547 | 2576172.5092 | 1183140.7689
9 | 2576093.1561 | 1183119.3607 | 2576091.7541 | 1183121.9343 | 2576088.35 | 1183133.5651
10 | 2576093.1561 | 1183119.3607 | 2576104.5907 | 1183122.7945 | 2576116.0775 | 1183131.6532 | 2576118.8239 | 1183133.0874 | 2576122.7363 | 1183133.9833 | 2576123.6462 | 1183134.1364
11 | 2576088.35 | 1183133.5651 | 2576086.5852 | 1183140.6055
12 | 2576123.6462 | 1183134.1364 | 2576146.9668 | 1183138.0607
13 | 2576156.9377 | 1183139.7385 | 2576146.9668 | 1183138.0607
14 | 2576156.9377 | 1183139.7385 | 2576160.0996 | 1183140.0594 | 2576164.6795 | 1183139.9077 | 2576169.0399 | 1183140.2238 | 2576172.5092 | 1183140.7689
15 | 2576373.1414 | 1183323.5192 | 2576386.4691 | 1183334.5147
16 | 2576359.5677 | 1183340.7597 | 2576368.3682 | 1183326.8843 | 2576373.1414 | 1183323.5192
17 | 2576432.9783 | 1183221.5184 | 2576438.335 | 1183232.4919 | 2576446.4726 | 1183242.087 | 2576450.03 | 1183243.3839
18 | 2576476.4599 | 1183293.7109 | 2576478.3522 | 1183294.4059
19 | 2576182.08 | 1183249.4509 | 2576186.1905 | 1183250.3016 | 2576188.2554 | 1183239.7434
20 | 2576103.1671 | 1183360.1796 | 2576105.8274 | 1183351.5755 | 2576108.5426 | 1183347.1401 | 2576115.3232 | 1183343.7223 | 2576129.0767 | 1183342.9892 | 2576134.5902 | 1183341.533 | 2576143.1332 | 1183334.0505 | 2576148.731 | 1183332.6719 | 2576155.6989 | 1183334.0781 | 2576163.076 | 1183336.6722 | 2576170.5993 | 1183335.7084 | 2576174.7031 | 1183332.9795 | 2576184.9815 | 1183310.7935 | 2576187.6608 | 1183305.0021 | 2576190.5504 | 1183298.3426 | 2576192.9441 | 1183293.664 | 2576194.4514 | 1183290.7009 | 2576196.4429 | 1183284.712 | 2576197.3135 | 1183277.1268 | 2576197.0608 | 1183269.2682 | 2576194.6314 | 1183268.8332 | 2576193.1623 | 1183241.2024 | 2576192.4959 | 1183240.6381 | 2576188.2554 | 1183239.7434
21 | 2576188.2554 | 1183239.7434 | 2576189.0734 | 1183235.5542
22 | 2576081.1439 | 1183354.6538 | 2576103.1671 | 1183360.1796
23 | 2576193.8214 | 1183211.2397 | 2576189.0734 | 1183235.5542
24 | 2576193.8214 | 1183211.2397 | 2576175.132 | 1183207.1343
25 | 2576513.9835 | 1183291.2356 | 2576499.3548 | 1183298.4969
26 | 2576499.3548 | 1183298.4969 | 2576495.1643 | 1183300.5812 | 2576478.3522 | 1183294.4059
27 | 2576514.2867 | 1183279.0502 | 2576511.7091 | 1183285.5415 | 2576513.9835 | 1183291.2356
28 | 2576359.5677 | 1183340.7597 | 2576357.8456 | 1183343.468 | 2576353.4963 | 1183353.6349 | 2576353.5142 | 1183358.143
29 | 2576353.5142 | 1183358.143 | 2576353.5187 | 1183359.2822 | 2576354.0616 | 1183365.2943 | 2576357.4473 | 1183372.04 | 2576362.6316 | 1183378.0448 | 2576388.0027 | 1183396.3606
30 | 2576386.4691 | 1183334.5147 | 2576411.8709 | 1183355.4713
31 | 2576081.1439 | 1183354.6538 | 2576043.3101 | 1183345.1449
32 | 2576086.5852 | 1183140.6055 | 2576076.324 | 1183181.5398
33 | 2576388.0027 | 1183396.3606 | 2576419.2695 | 1183418.9326
34 | 2576443.5629 | 1183380.0224 | 2576421.1783 | 1183363.15 | 2576411.8709 | 1183355.4713
35 | 2576043.3101 | 1183345.1449 | 2576046.429 | 1183330.9917 | 2576051.4221 | 1183308.2932
36 | 2576063.8456 | 1183311.6602 | 2576070.5814 | 1183313.4857
37 | 2576051.4221 | 1183308.2932 | 2576063.8456 | 1183311.6602
38 | 2576419.2695 | 1183418.9326 | 2576450.3081 | 1183441.3399
39 | 2576506.7414 | 1183452.7506 | 2576511.5645 | 1183444.6806 | 2576513.3254 | 1183440.1714 | 2576513.227 | 1183436.5032 | 2576512.0313 | 1183433.3507 | 2576509.9879 | 1183430.0903 | 2576503.7793 | 1183425.4106
40 | 2576473.4599 | 1183402.5573 | 2576503.7793 | 1183425.4106
41 | 2576443.5629 | 1183380.0224 | 2576473.4599 | 1183402.5573

## bus_geodata
| x | y | coords
0 | 2576195.947 | 1183112.6847
1 | 2576195.9253 | 1183112.8883
2 | 2576195.2484 | 1183119.2194
3 | 2576403.3717 | 1183273.2624
4 | 2576183.8749 | 1183142.5547
5 | 2576093.1561 | 1183119.3607
6 | 2576088.35 | 1183133.5651
7 | 2576123.6462 | 1183134.1364
8 | 2576156.9377 | 1183139.7385
9 | 2576146.9668 | 1183138.0607
10 | 2576172.5092 | 1183140.7689
11 | 2576373.1414 | 1183323.5192
12 | 2576432.9783 | 1183221.5184
13 | 2576476.4599 | 1183293.7109
14 | 2576188.2554 | 1183239.7434
15 | 2576182.08 | 1183249.4509
16 | 2576103.1671 | 1183360.1796
17 | 2576189.0734 | 1183235.5542
18 | 2576193.8214 | 1183211.2397
19 | 2576499.3548 | 1183298.4969
20 | 2576513.9835 | 1183291.2356
21 | 2576478.3522 | 1183294.4059
22 | 2576359.5677 | 1183340.7597
23 | 2576353.5142 | 1183358.143
24 | 2576386.4691 | 1183334.5147
25 | 2576450.03 | 1183243.3839
26 | 2576514.2867 | 1183279.0502
27 | 2576175.132 | 1183207.1343
28 | 2576081.1439 | 1183354.6538
29 | 2576086.5852 | 1183140.6055
30 | 2576388.0027 | 1183396.3606
31 | 2576411.8709 | 1183355.4713
32 | 2576043.3101 | 1183345.1449
33 | 2576063.8456 | 1183311.6602
34 | 2576070.5814 | 1183313.4857
35 | 2576051.4221 | 1183308.2932
36 | 2576076.324 | 1183181.5398
37 | 2576419.2695 | 1183418.9326
38 | 2576450.3081 | 1183441.3399
39 | 2576506.7414 | 1183452.7506
40 | 2576503.7793 | 1183425.4106
41 | 2576473.4599 | 1183402.5573
42 | 2576443.5629 | 1183380.0224
43 | 2576373.1414 | 1183323.5192

## line_std_types
| c_nf_per_km | r_ohm_per_km | x_ohm_per_km | max_i_ka | type | q_mm2 | alpha | voltage_rating
NAYY 4x50 SE | 210 | 0.642 | 0.083 | 0.142 | cs | 50 | 0.00403 | LV
NAYY 4x120 SE | 264 | 0.225 | 0.08 | 0.242 | cs | 120 | 0.00403 | LV
NAYY 4x150 SE | 261 | 0.208 | 0.08 | 0.27 | cs | 150 | 0.00403 | LV
NA2XS2Y 1x95 RM/25 12/20 kV | 216 | 0.313 | 0.132 | 0.252 | cs | 95 | 0.00403 | MV
NA2XS2Y 1x185 RM/25 12/20 kV | 273 | 0.161 | 0.117 | 0.362 | cs | 185 | 0.00403 | MV
NA2XS2Y 1x240 RM/25 12/20 kV | 304 | 0.122 | 0.112 | 0.421 | cs | 240 | 0.00403 | MV
NA2XS2Y 1x95 RM/25 6/10 kV | 315 | 0.313 | 0.123 | 0.249 | cs | 95 | 0.00403 | MV
NA2XS2Y 1x185 RM/25 6/10 kV | 406 | 0.161 | 0.11 | 0.358 | cs | 185 | 0.00403 | MV
NA2XS2Y 1x240 RM/25 6/10 kV | 456 | 0.122 | 0.105 | 0.416 | cs | 240 | 0.00403 | MV
NA2XS2Y 1x150 RM/25 12/20 kV | 250 | 0.206 | 0.116 | 0.319 | cs | 150 | 0.00403 | MV
NA2XS2Y 1x120 RM/25 12/20 kV | 230 | 0.253 | 0.119 | 0.283 | cs | 120 | 0.00403 | MV
NA2XS2Y 1x70 RM/25 12/20 kV | 190 | 0.443 | 0.132 | 0.22 | cs | 70 | 0.00403 | MV
NA2XS2Y 1x150 RM/25 6/10 kV | 360 | 0.206 | 0.11 | 0.315 | cs | 150 | 0.00403 | MV
NA2XS2Y 1x120 RM/25 6/10 kV | 340 | 0.253 | 0.113 | 0.28 | cs | 120 | 0.00403 | MV
NA2XS2Y 1x70 RM/25 6/10 kV | 280 | 0.443 | 0.123 | 0.217 | cs | 70 | 0.00403 | MV
N2XS(FL)2Y 1x120 RM/35 64/110 kV | 112 | 0.153 | 0.166 | 0.366 | cs | 120 | 0.00393 | HV
N2XS(FL)2Y 1x185 RM/35 64/110 kV | 125 | 0.099 | 0.156 | 0.457 | cs | 185 | 0.00393 | HV
N2XS(FL)2Y 1x240 RM/35 64/110 kV | 135 | 0.075 | 0.149 | 0.526 | cs | 240 | 0.00393 | HV
N2XS(FL)2Y 1x300 RM/35 64/110 kV | 144 | 0.06 | 0.144 | 0.588 | cs | 300 | 0.00393 | HV
15-AL1/3-ST1A 0.4 | 11 | 1.8769 | 0.35 | 0.105 | ol | 16 | 0.00403 | LV
24-AL1/4-ST1A 0.4 | 11.25 | 1.2012 | 0.335 | 0.14 | ol | 24 | 0.00403 | LV
48-AL1/8-ST1A 0.4 | 12.2 | 0.5939 | 0.3 | 0.21 | ol | 48 | 0.00403 | LV
94-AL1/15-ST1A 0.4 | 13.2 | 0.306 | 0.29 | 0.35 | ol | 94 | 0.00403 | LV
34-AL1/6-ST1A 10.0 | 9.7 | 0.8342 | 0.36 | 0.17 | ol | 34 | 0.00403 | MV
48-AL1/8-ST1A 10.0 | 10.1 | 0.5939 | 0.35 | 0.21 | ol | 48 | 0.00403 | MV
70-AL1/11-ST1A 10.0 | 10.4 | 0.4132 | 0.339 | 0.29 | ol | 70 | 0.00403 | MV
94-AL1/15-ST1A 10.0 | 10.75 | 0.306 | 0.33 | 0.35 | ol | 94 | 0.00403 | MV
122-AL1/20-ST1A 10.0 | 11.1 | 0.2376 | 0.323 | 0.41 | ol | 122 | 0.00403 | MV
149-AL1/24-ST1A 10.0 | 11.25 | 0.194 | 0.315 | 0.47 | ol | 149 | 0.00403 | MV
34-AL1/6-ST1A 20.0 | 9.15 | 0.8342 | 0.382 | 0.17 | ol | 34 | 0.00403 | MV
48-AL1/8-ST1A 20.0 | 9.5 | 0.5939 | 0.372 | 0.21 | ol | 48 | 0.00403 | MV
70-AL1/11-ST1A 20.0 | 9.7 | 0.4132 | 0.36 | 0.29 | ol | 70 | 0.00403 | MV
94-AL1/15-ST1A 20.0 | 10 | 0.306 | 0.35 | 0.35 | ol | 94 | 0.00403 | MV
122-AL1/20-ST1A 20.0 | 10.3 | 0.2376 | 0.344 | 0.41 | ol | 122 | 0.00403 | MV
149-AL1/24-ST1A 20.0 | 10.5 | 0.194 | 0.337 | 0.47 | ol | 149 | 0.00403 | MV
184-AL1/30-ST1A 20.0 | 10.75 | 0.1571 | 0.33 | 0.535 | ol | 184 | 0.00403 | MV
243-AL1/39-ST1A 20.0 | 11 | 0.1188 | 0.32 | 0.645 | ol | 243 | 0.00403 | MV
48-AL1/8-ST1A 110.0 | 8 | 0.5939 | 0.46 | 0.21 | ol | 48 | 0.00403 | HV
70-AL1/11-ST1A 110.0 | 8.4 | 0.4132 | 0.45 | 0.29 | ol | 70 | 0.00403 | HV
94-AL1/15-ST1A 110.0 | 8.65 | 0.306 | 0.44 | 0.35 | ol | 94 | 0.00403 | HV
122-AL1/20-ST1A 110.0 | 8.5 | 0.2376 | 0.43 | 0.41 | ol | 122 | 0.00403 | HV
149-AL1/24-ST1A 110.0 | 8.75 | 0.194 | 0.41 | 0.47 | ol | 149 | 0.00403 | HV
184-AL1/30-ST1A 110.0 | 8.8 | 0.1571 | 0.4 | 0.535 | ol | 184 | 0.00403 | HV
243-AL1/39-ST1A 110.0 | 9 | 0.1188 | 0.39 | 0.645 | ol | 243 | 0.00403 | HV
305-AL1/39-ST1A 110.0 | 9.2 | 0.0949 | 0.38 | 0.74 | ol | 305 | 0.00403 | HV
490-AL1/64-ST1A 110.0 | 9.75 | 0.059 | 0.37 | 0.96 | ol | 490 | 0.00403 | HV
679-AL1/86-ST1A 110.0 | 9.95 | 0.042 | 0.36 | 1.15 | ol | 679 | 0.00403 | HV
490-AL1/64-ST1A 220.0 | 10 | 0.059 | 0.285 | 0.96 | ol | 490 | 0.00403 | HV
679-AL1/86-ST1A 220.0 | 11.7 | 0.042 | 0.275 | 1.15 | ol | 679 | 0.00403 | HV
490-AL1/64-ST1A 380.0 | 11 | 0.059 | 0.253 | 0.96 | ol | 490 | 0.00403 | HV
679-AL1/86-ST1A 380.0 | 14.6 | 0.042 | 0.25 | 1.15 | ol | 679 | 0.00403 | HV

## trafo_std_types
| i0_percent | pfe_kw | vkr_percent | sn_mva | vn_lv_kv | vn_hv_kv | vk_percent | shift_degree | vector_group | tap_side | tap_neutral | tap_min | tap_max | tap_step_degree | tap_step_percent | tap_phase_shifter
160 MVA 380/110 kV | 0.06 | 60 | 0.25 | 160 | 110 | 380 | 12.2 | 0 | Yy0 | hv | 0 | -9 | 9 | 0 | 1.5 | FALSE
100 MVA 220/110 kV | 0.06 | 55 | 0.26 | 100 | 110 | 220 | 12 | 0 | Yy0 | hv | 0 | -9 | 9 | 0 | 1.5 | FALSE
63 MVA 110/20 kV | 0.04 | 22 | 0.32 | 63 | 20 | 110 | 18 | 150 | YNd5 | hv | 0 | -9 | 9 | 0 | 1.5 | FALSE
40 MVA 110/20 kV | 0.05 | 18 | 0.34 | 40 | 20 | 110 | 16.2 | 150 | YNd5 | hv | 0 | -9 | 9 | 0 | 1.5 | FALSE
25 MVA 110/20 kV | 0.07 | 14 | 0.41 | 25 | 20 | 110 | 12 | 150 | YNd5 | hv | 0 | -9 | 9 | 0 | 1.5 | FALSE
63 MVA 110/10 kV | 0.04 | 22 | 0.32 | 63 | 10 | 110 | 18 | 150 | YNd5 | hv | 0 | -9 | 9 | 0 | 1.5 | FALSE
40 MVA 110/10 kV | 0.05 | 18 | 0.34 | 40 | 10 | 110 | 16.2 | 150 | YNd5 | hv | 0 | -9 | 9 | 0 | 1.5 | FALSE
25 MVA 110/10 kV | 0.07 | 14 | 0.41 | 25 | 10 | 110 | 12 | 150 | YNd5 | hv | 0 | -9 | 9 | 0 | 1.5 | FALSE
0.25 MVA 20/0.4 kV | 0.32 | 0.8 | 1.44 | 0.25 | 0.4 | 20 | 6 | 150 | Yzn5 | hv | 0 | -2 | 2 | 0 | 2.5 | FALSE
0.4 MVA 20/0.4 kV | 0.3375 | 1.35 | 1.425 | 0.4 | 0.4 | 20 | 6 | 150 | Dyn5 | hv | 0 | -2 | 2 | 0 | 2.5 | FALSE
0.63 MVA 20/0.4 kV | 0.2619 | 1.65 | 1.206 | 0.63 | 0.4 | 20 | 6 | 150 | Dyn5 | hv | 0 | -2 | 2 | 0 | 2.5 | FALSE
0.25 MVA 10/0.4 kV | 0.24 | 0.6 | 1.2 | 0.25 | 0.4 | 10 | 4 | 150 | Dyn5 | hv | 0 | -2 | 2 | 0 | 2.5 | FALSE
0.4 MVA 10/0.4 kV | 0.2375 | 0.95 | 1.325 | 0.4 | 0.4 | 10 | 4 | 150 | Dyn5 | hv | 0 | -2 | 2 | 0 | 2.5 | FALSE
0.63 MVA 10/0.4 kV | 0.1873 | 1.18 | 1.0794 | 0.63 | 0.4 | 10 | 4 | 150 | Dyn5 | hv | 0 | -2 | 2 | 0 | 2.5 | FALSE

## trafo3w_std_types
| sn_hv_mva | sn_mv_mva | sn_lv_mva | vn_hv_kv | vn_mv_kv | vn_lv_kv | vk_hv_percent | vk_mv_percent | vk_lv_percent | vkr_hv_percent | vkr_mv_percent | vkr_lv_percent | pfe_kw | i0_percent | shift_mv_degree | shift_lv_degree | vector_group | tap_side | tap_neutral | tap_min | tap_max | tap_step_percent
63/25/38 MVA 110/20/10 kV | 63 | 25 | 38 | 110 | 20 | 10 | 10.4 | 10.4 | 10.4 | 0.28 | 0.32 | 0.35 | 35 | 0.89 | 0 | 0 | YN0yn0yn0 | hv | 0 | -10 | 10 | 1.2
63/25/38 MVA 110/10/10 kV | 63 | 25 | 38 | 110 | 10 | 10 | 10.4 | 10.4 | 10.4 | 0.28 | 0.32 | 0.35 | 35 | 0.89 | 0 | 0 | YN0yn0yn0 | hv | 0 | -10 | 10 | 1.2

## fuse_std_types
| fuse_type | i_rated_a | t_avg | t_min | t_total | x_avg | x_min | x_total
HV 100A | HV 100A | 100 | 0 | [10.0, 3.64, 0.854, 0.281, 0.1, 0.0531, 0.022, 0.01] | [10.0, 4.267, 1.21, 0.403, 0.1, 0.058, 0.022, 0.01] | 0 | [300.0, 350.0, 450.0, 550.0, 700.0, 850.0, 1200.0, 1752.0] | [600.0, 700.0, 900.0, 1150.0, 1665.0, 2000.0, 3000.0, 4313.0]
HV 10A | HV 10A | 10 | 0 | [10.0, 1675.0, 0.344, 0.156, 0.1, 0.0417, 0.0171, 0.01] | [10.0, 1.3, 0.3, 0.155, 0.1, 0.0555, 0.023, 0.01] | 0 | [30.0, 32.0, 35.0, 37.0, 39.0, 50.0, 70.0, 88.0] | [60.0, 70.0, 80.0, 87.0, 94.0, 110.0, 150.0, 216.0]
HV 125A | HV 125A | 125 | 0 | [10.0, 1.82, 0.344, 0.1, 0.0467, 0.0269, 0.01] | [10.0, 2.478, 0.426, 0.1, 0.0427, 0.0211, 0.01] | 0 | [375.0, 500.0, 700.0, 925.0, 1200.0, 1500.0, 2341.0] | [750.0, 1000.0, 1500.0, 2200.0, 3000.0, 4000.0, 5765.0]
HV 160A | HV 160A | 160 | 0 | [10.0, 4.15, 1.03, 0.198, 0.1, 0.051, 0.0172, 0.01] | [10.0, 2.3, 0.734, 0.274, 0.1, 0.046, 0.0177, 0.01] | 0 | [480.0, 550.0, 700.0, 1000.0, 1260.0, 1600.0, 2500.0, 3227.0] | [960.0, 1300.0, 1700.0, 2200.0, 2996.0, 4000.0, 6000.0, 7946.0]
HV 16A | HV 16A | 16 | 0 | [10.0, 0.352, 0.164, 0.1, 0.0649, 0.0342, 0.01] | [10.0, 2.34, 0.722, 0.181, 0.1, 0.055, 0.0296, 0.01] | 0 | [48.0, 60.0, 65.0, 71.0, 80.0, 100.0, 162.0] | [96.0, 110.0, 125.0, 150.0, 168.0, 200.0, 250.0, 398.0]
HV 200A | HV 200A | 200 | 0 | [10.0, 4.267, 1.21, 0.403, 0.1, 0.058, 0.022, 0.01] | [10.0, 3.73, 1.654, 0.328, 0.1, 0.0531, 0.019, 0.01] | 0 | [600.0, 700.0, 900.0, 1150.0, 1665.0, 2000.0, 3000.0, 4313.0] | [1200.0, 1500.0, 1800.0, 2700.0, 3960.0, 5000.0, 7500.0, 10620.0]
HV 20A | HV 20A | 20 | 0 | [10.0, 1.3, 0.3, 0.155, 0.1, 0.0555, 0.023, 0.01] | [10.0, 1.3, 0.161, 0.1, 0.0611, 0.0399, 0.0141, 0.01] | 0 | [60.0, 70.0, 80.0, 87.0, 94.0, 110.0, 150.0, 216.0] | [120.0, 150.0, 200.0, 223.0, 260.0, 300.0, 450.0, 532.0]
HV 25A | HV 25A | 25 | 0 | [10.0, 2.512, 0.833, 0.299, 0.1, 0.0372, 0.0223, 0.01] | [10.0, 3.125, 0.597, 0.198, 0.1, 0.0378, 0.022, 0.01] | 0 | [75.0, 82.0, 90.0, 100.0, 124.0, 170.0, 200.0, 289.0] | [150.0, 170.0, 210.0, 250.0, 294.0, 400.0, 500.0, 711.0]
HV 31.5A | HV 31.5A | 31.5 | 0 | [10.0, 2.34, 0.722, 0.181, 0.1, 0.055, 0.0296, 0.01] | [10.0, 2.84, 0.368, 0.164, 0.1, 0.0621, 0.0378, 0.0195, 0.01] | 0 | [95.0, 110.0, 125.0, 150.0, 165.0, 200.0, 250.0, 390.0] | [189.0, 220.0, 300.0, 350.0, 393.0, 450.0, 530.0, 700.0, 960.0]
HV 40A | HV 40A | 40 | 0 | [10.0, 1.3, 0.161, 0.1, 0.0611, 0.0399, 0.0141, 0.01] | [10.0, 2.05, 0.369, 0.198, 0.1, 0.051, 0.0298, 0.01] | 0 | [120.0, 150.0, 200.0, 223.0, 260.0, 300.0, 450.0, 532.0] | [240.0, 300.0, 400.0, 450.0, 530.0, 650.0, 800.0, 1311.0]
HV 50A | HV 50A | 50 | 0 | [10.0, 3.215, 0.597, 0.198, 0.1, 0.0378, 0.022, 0.01] | [10.0, 3.64, 0.854, 0.281, 0.1, 0.0531, 0.022, 0.01] | 0 | [150.0, 170.0, 210.0, 250.0, 294.0, 400.0, 500.0, 711.0] | [300.0, 350.0, 450.0, 550.0, 700.0, 850.0, 1200.0, 1752.0]
HV 6.3A | HV 6.3A | 6.3 | 0 | [10.0, 1.39, 0.344, 0.168, 0.1, 0.056, 0.0263, 0.01] | [10.0, 1.711, 0.516, 0.198, 0.1, 0.0634, 0.0303, 0.01] | 0 | [19.0, 19.5, 20.4, 20.8, 22.0, 25.0, 32.0, 48.0] | [38.0, 40.0, 43.0, 48.0, 53.0, 60.0, 75.0, 118.0]
HV 63A | HV 63A | 63 | 0 | [10.0, 2.84, 0.368, 0.164, 0.1, 0.0621, 0.0378, 0.0195, 0.01] | [10.0, 1.82, 0.344, 0.1, 0.0467, 0.0269, 0.01] | 0 | [189.0, 220.0, 300.0, 350.0, 393.0, 450.0, 530.0, 700.0, 961.0] | [378.0, 500.0, 700.0, 934.0, 1200.0, 1500.0, 2366.0]
HV 80A | HV 80A | 80 | 0 | [10.0, 2.05, 0.369, 0.198, 0.1, 0.051, 0.0298, 0.01] | [10.0, 4.15, 1.03, 0.198, 0.1, 0.051, 0.0172, 0.01] | 0 | [240.0, 300.0, 400.0, 450.0, 530.0, 650.0, 800.0, 1311.0] | [480.0, 550.0, 700.0, 1000.0, 1260.0, 1600.0, 2500.0, 3227.0]
Siemens NH-1-100 | Siemens NH-1-100 | 100 | [5400.0, 2000.0, 400.0, 20.0, 1.0, 0.2, 0.012, 0.004] | 0 | 0 | [150.0, 190.0, 250.0, 430.0, 900.0, 1250.0, 2700.0, 3600.0] | 0 | 0
Siemens NH-1-125 | Siemens NH-1-125 | 125 | [4800.0, 120.0, 7.0, 0.1, 0.004] | 0 | 0 | [180.0, 400.0, 740.0, 2000.0, 4250.0] | 0 | 0
Siemens NH-1-16 | Siemens NH-1-16 | 16 | [4000.0, 400.0, 2.0, 0.1, 0.04, 0.01] | 0 | 0 | [26.0, 35.0, 75.0, 150.0, 200.0, 300.0] | 0 | 0
Siemens NH-1-160 | Siemens NH-1-160 | 160 | [4800.0, 120.0, 7.0, 0.1, 0.004] | 0 | 0 | [210.0, 500.0, 900.0, 2300.0, 5000.0] | 0 | 0
Siemens NH-1-25 | Siemens NH-1-25 | 25 | [4000.0, 1000.0, 10.0, 0.2, 0.02, 0.01] | 0 | 0 | [40.0, 50.0, 100.0, 210.0, 400.0, 500.0] | 0 | 0
Siemens NH-1-50 | Siemens NH-1-50 | 50 | [4000.0, 40.0, 4.0, 1.0, 0.02, 0.01] | 0 | 0 | [86.0, 200.0, 300.0, 400.0, 1000.0, 1280.0] | 0 | 0
Siemens NH-1-63 | Siemens NH-1-63 | 63 | [4000.0, 100.0, 10.0, 2.0, 0.04, 0.01] | 0 | 0 | [100.0, 200.0, 300.0, 400.0, 1000.0, 1500.0] | 0 | 0
Siemens NH-1-80 | Siemens NH-1-80 | 80 | [4800.0, 120.0, 7.0, 0.1, 0.01] | 0 | 0 | [150.58, 250.0, 450.0, 1150.0, 2470.0] | 0 | 0
Siemens NH-2-1000 | Siemens NH-2-1000 | 1000 | [4800.0, 120.0, 7.0, 0.1, 0.004] | 0 | 0 | [1900.0, 3500.0, 8400.0, 24000.0, 52000.0] | 0 | 0
Siemens NH-2-200 | Siemens NH-2-200 | 200 | [4800.0, 120.0, 7.0, 0.1, 0.004] | 0 | 0 | [280.0, 650.0, 1200.0, 3000.0, 7000.0] | 0 | 0
Siemens NH-2-224 | Siemens NH-2-224 | 224 | [4800.0, 120.0, 7.0, 0.2, 0.04, 0.004] | 0 | 0 | [400.0, 750.0, 1453.0, 3025.0, 4315.0, 7600.0] | 0 | 0
Siemens NH-2-250 | Siemens NH-2-250 | 250 | [4800.0, 120.0, 7.0, 0.1, 0.004] | 0 | 0 | [450.0, 800.0, 1650.0, 4000.0, 8500.0] | 0 | 0
Siemens NH-2-315 | Siemens NH-2-315 | 315 | [4800.0, 120.0, 7.0, 0.1, 0.004] | 0 | 0 | [550.0, 920.0, 1900.0, 5000.0, 11000.0] | 0 | 0
Siemens NH-2-355 | Siemens NH-2-355 | 355 | [4800.0, 120.0, 6.0, 0.1, 0.004] | 0 | 0 | [650.0, 1116.27, 2350.0, 5840.0, 12790.0] | 0 | 0
Siemens NH-2-400 | Siemens NH-2-400 | 400 | [4800.0, 120.0, 7.0, 0.1, 0.004] | 0 | 0 | [720.0, 1350.0, 2800.0, 6500.0, 15000.0] | 0 | 0
Siemens NH-2-425 | Siemens NH-2-425 | 425 | [4800.0, 120.0, 7.0, 0.1, 0.004] | 0 | 0 | [850.0, 1500.0, 3050.0, 7500.0, 16500.0] | 0 | 0
Siemens NH-2-630 | Siemens NH-2-630 | 630 | [4800.0, 120.0, 7.0, 0.1, 0.004] | 0 | 0 | [1200.0, 2000.0, 4800.0, 12000.0, 26000.0] | 0 | 0

## res_bus
| vm_pu | va_degree | p_mw | q_mvar
0 | 0.98055 | -0.37216 | 0.011352 | 0.0028452
1 | 0.98055 | -0.37212 | 0.0019334 | 0.00048456
2 | 0.98063 | -0.37059 | 0 | 0
3 | 0.99429 | -0.10806 | 0 | 0
4 | 0.97923 | -0.3979 | 0 | 0
5 | 0.97619 | -0.45766 | 0 | 0
6 | 0.97581 | -0.46509 | 0 | 0
7 | 0.97705 | -0.44063 | 0.0046513 | 0.0011657
8 | 0.97813 | -0.41954 | 0 | 0
9 | 0.97775 | -0.42697 | 0.0086314 | 0.0021632
10 | 0.97871 | -0.40806 | 0.0082358 | 0.0020641
11 | 0.99804 | -0.037128 | 0 | 0
12 | 0.99389 | -0.11586 | 0 | 0
13 | 0.99257 | -0.1413 | 0.0042269 | 0.0010594
14 | 0.97542 | -0.47283 | 0 | 0
15 | 0.97487 | -0.48367 | 0.079088 | 0.019821
16 | 0.97483 | -0.48442 | 0 | 0
17 | 0.97549 | -0.47133 | 0.07179 | 0.017992
18 | 0.97626 | -0.45614 | 0 | 0
19 | 0.99214 | -0.14963 | 0 | 0
20 | 0.99185 | -0.15513 | 0 | 0
21 | 0.99253 | -0.14202 | 0.0010897 | 0.0002731
22 | 1 | 0 | -0.60744 | -0.15481
23 | 0.99794 | -0.039466 | 0.024136 | 0.0060491
24 | 0.99739 | -0.049531 | 0.042361 | 0.010617
25 | 0.99369 | -0.1196 | 0.0074201 | 0.0018597
26 | 0.99163 | -0.15955 | 0.019039 | 0.0047715
27 | 0.97606 | -0.46016 | 0.011504 | 0.0028831
28 | 0.97476 | -0.48581 | 0.0074497 | 0.0018671
29 | 0.97563 | -0.46868 | 0.0044085 | 0.0011049
30 | 0.99319 | -0.13074 | 0.035347 | 0.0088587
31 | 0.99641 | -0.068318 | 0.035347 | 0.0088588
32 | 0.97469 | -0.48712 | 0 | 0
33 | 0.9745 | -0.49088 | 0.0067356 | 0.0016881
34 | 0.97449 | -0.49119 | 0.0024521 | 0.00061455
35 | 0.97461 | -0.48871 | 0 | 0
36 | 0.97474 | -0.48617 | 0.022609 | 0.0056663
37 | 0.99104 | -0.1723 | 0.030426 | 0.0076255
38 | 0.98997 | -0.193 | 0.030437 | 0.0076282
39 | 0.98803 | -0.2302 | 0.030436 | 0.0076281
40 | 0.98895 | -0.21233 | 0.026144 | 0.0065523
41 | 0.99092 | -0.17413 | 0.035353 | 0.0088603
42 | 0.99408 | -0.11322 | 0.035353 | 0.0088603
43 | 0.99998 | 149.9956 | 0 | 0

## res_line
| p_from_mw | q_from_mvar | p_to_mw | q_to_mvar | pl_mw | ql_mvar | i_from_ka | i_to_ka | i_ka | vm_from_pu | va_from_degree | vm_to_pu | va_to_degree | loading_percent
0 | -0.011352 | -0.0028452 | 0.011352 | 0.0028452 | 2.2786e-08 | 1.2e-08 | 0.017228 | 0.017228 | 0.017228 | 0.98055 | -0.37216 | 0.98055 | -0.37212 | 4.7328
1 | -0.013286 | -0.0033297 | 0.013287 | 0.0033303 | 9.7056e-07 | 5.4084e-07 | 0.020162 | 0.020162 | 0.020162 | 0.98055 | -0.37212 | 0.98063 | -0.37059 | 5.5389
2 | -0.24196 | -0.061046 | 0.24504 | 0.063 | 0.0030835 | 0.001954 | 0.36729 | 0.36729 | 0.36729 | 0.98063 | -0.37059 | 0.99429 | -0.10806 | 20.181
3 | 0.22867 | 0.057716 | -0.22837 | -0.057527 | 0.00029877 | 0.00018913 | 0.34713 | 0.34713 | 0.34713 | 0.98063 | -0.37059 | 0.97923 | -0.3979 | 19.0733
4 | -0.27688 | -0.070999 | 0.27783 | 0.071606 | 0.00095598 | 0.00060701 | 0.41494 | 0.41494 | 0.41494 | 0.99429 | -0.10806 | 0.99804 | -0.037128 | 22.7987
5 | 0.0074242 | 0.0018611 | -0.0074214 | -0.0018601 | 2.7585e-06 | 9.9295e-07 | 0.011111 | 0.011111 | 0.011111 | 0.99429 | -0.10806 | 0.99389 | -0.11586 | 3.0525
6 | 0.02441 | 0.0061377 | -0.024372 | -0.0061139 | 3.8688e-05 | 2.376e-05 | 0.036539 | 0.036539 | 0.036539 | 0.99429 | -0.10806 | 0.99257 | -0.1413 | 10.0382
7 | 0.1797 | 0.045278 | -0.1792 | -0.044964 | 0.0004991 | 0.00031383 | 0.27316 | 0.27316 | 0.27316 | 0.97923 | -0.3979 | 0.97626 | -0.45614 | 15.0087
8 | 0.048672 | 0.012249 | -0.048648 | -0.012234 | 2.3612e-05 | 1.4967e-05 | 0.073978 | 0.073978 | 0.073978 | 0.97923 | -0.3979 | 0.97871 | -0.40806 | 20.3237
9 | 0.02705 | 0.0067915 | -0.027041 | -0.0067855 | 9.5961e-06 | 5.9534e-06 | 0.041237 | 0.041237 | 0.041237 | 0.97619 | -0.45766 | 0.97581 | -0.46509 | 11.329
10 | -0.02705 | -0.0067915 | 0.027072 | 0.0068051 | 2.1987e-05 | 1.3641e-05 | 0.041237 | 0.041237 | 0.041237 | 0.97619 | -0.45766 | 0.97705 | -0.44063 | 11.329
11 | 0.027041 | 0.0067855 | -0.027036 | -0.0067827 | 4.6285e-06 | 2.8716e-06 | 0.041237 | 0.041238 | 0.041238 | 0.97581 | -0.46509 | 0.97563 | -0.46868 | 11.329
12 | -0.031724 | -0.0079709 | 0.031744 | 0.0079838 | 2.0706e-05 | 1.2956e-05 | 0.048321 | 0.048321 | 0.048321 | 0.97705 | -0.44063 | 0.97775 | -0.42697 | 13.275
13 | 0.04039 | 0.010156 | -0.040376 | -0.010147 | 1.4321e-05 | 9.0385e-06 | 0.061457 | 0.061457 | 0.061457 | 0.97813 | -0.41954 | 0.97775 | -0.42697 | 16.8838
14 | -0.04039 | -0.010156 | 0.040412 | 0.01017 | 2.2158e-05 | 1.3985e-05 | 0.061457 | 0.061457 | 0.061457 | 0.97813 | -0.41954 | 0.97871 | -0.40806 | 16.8837
15 | 0.20594 | 0.051973 | -0.20581 | -0.051896 | 0.00012226 | 7.712e-05 | 0.30716 | 0.30716 | 0.30716 | 0.99804 | -0.037128 | 0.99739 | -0.049531 | 16.8772
16 | -0.48377 | -0.12358 | 0.48464 | 0.12413 | 0.00087009 | 0.0005554 | 0.7221 | 0.7221 | 0.7221 | 0.99804 | -0.037128 | 1 | 0 | 39.6757
17 | 0.0074214 | 0.0018601 | -0.0074201 | -0.0018597 | 1.3231e-06 | 4.7651e-07 | 0.011111 | 0.011111 | 0.011111 | 0.99389 | -0.11586 | 0.99369 | -0.1196 | 3.0526
18 | 0.020145 | 0.0050545 | -0.020144 | -0.0050541 | 6.8958e-07 | 4.1528e-07 | 0.030202 | 0.030202 | 0.030202 | 0.99257 | -0.1413 | 0.99253 | -0.14202 | 8.2974
19 | 0.079129 | 0.019847 | -0.079088 | -0.019821 | 4.0839e-05 | 2.5764e-05 | 0.12072 | 0.12072 | 0.12072 | 0.97542 | -0.47283 | 0.97487 | -0.48367 | 16.5822
20 | 0.01665 | 0.0041599 | -0.016641 | -0.0041659 | 9.1753e-06 | -5.9578e-06 | 0.025395 | 0.025399 | 0.025399 | 0.97542 | -0.47283 | 0.97483 | -0.48442 | 1.3956
21 | -0.095779 | -0.024007 | 0.095786 | 0.024011 | 6.8344e-06 | 4.1076e-06 | 0.14611 | 0.14611 | 0.14611 | 0.97542 | -0.47283 | 0.97549 | -0.47133 | 8.0282
22 | 0.016641 | 0.0041659 | -0.01664 | -0.0041666 | 1.0956e-06 | -7.1022e-07 | 0.025399 | 0.0254 | 0.0254 | 0.97483 | -0.48442 | 0.97476 | -0.48581 | 1.3956
23 | -0.16758 | -0.042003 | 0.1677 | 0.042079 | 0.00012141 | 7.6153e-05 | 0.25562 | 0.25562 | 0.25562 | 0.97549 | -0.47133 | 0.97626 | -0.45614 | 14.0451
24 | 0.011506 | 0.0028842 | -0.011504 | -0.0028831 | 2.2008e-06 | 1.17e-06 | 0.017537 | 0.017537 | 0.017537 | 0.97626 | -0.45614 | 0.97606 | -0.46016 | 4.8179
25 | 0.019048 | 0.0047769 | -0.019043 | -0.0047739 | 4.9871e-06 | 2.9814e-06 | 0.028569 | 0.028569 | 0.028569 | 0.99214 | -0.14963 | 0.99185 | -0.15513 | 7.8486
26 | -0.019048 | -0.0047769 | 0.019055 | 0.004781 | 6.9142e-06 | 4.1332e-06 | 0.028569 | 0.028569 | 0.028569 | 0.99214 | -0.14963 | 0.99253 | -0.14202 | 7.8486
27 | 0.019043 | 0.0047739 | -0.019039 | -0.0047715 | 4.0135e-06 | 2.3994e-06 | 0.028569 | 0.028569 | 0.028569 | 0.99185 | -0.15513 | 0.99163 | -0.15955 | 7.8486
28 | 0.12115 | 0.030673 | -0.12092 | -0.030526 | 0.00022909 | 0.00014637 | 0.18038 | 0.18038 | 0.18038 | 1 | 0 | 0.99794 | -0.039466 | 49.5546
29 | 0.096782 | 0.024477 | -0.096361 | -0.024208 | 0.00042177 | 0.00026923 | 0.14439 | 0.14439 | 0.14439 | 0.99794 | -0.039466 | 0.99319 | -0.13074 | 39.6676
30 | 0.16345 | 0.041279 | -0.16331 | -0.041188 | 0.000147 | 9.1935e-05 | 0.24397 | 0.24397 | 0.24397 | 0.99739 | -0.049531 | 0.99641 | -0.068318 | 13.4048
31 | 0.0091899 | 0.0022995 | -0.0091894 | -0.0023016 | 5.7419e-07 | -2.0572e-06 | 0.014028 | 0.014028 | 0.014028 | 0.97476 | -0.48581 | 0.97469 | -0.48712 | 0.77079
32 | 0.022628 | 0.0056778 | -0.022609 | -0.0056663 | 1.8851e-05 | 1.1538e-05 | 0.034514 | 0.034514 | 0.034514 | 0.97563 | -0.46868 | 0.97474 | -0.48617 | 9.4819
33 | 0.061014 | 0.015349 | -0.060893 | -0.015272 | 0.0001209 | 7.6875e-05 | 0.091433 | 0.091433 | 0.091433 | 0.99319 | -0.13074 | 0.99104 | -0.1723 | 25.119
34 | 0.12796 | 0.032329 | -0.12768 | -0.032154 | 0.00027479 | 0.00017483 | 0.19118 | 0.19118 | 0.19118 | 0.99641 | -0.068318 | 0.99408 | -0.11322 | 26.2612
35 | 0.0091894 | 0.0023016 | -0.0091887 | -0.002303 | 6.9622e-07 | -1.4355e-06 | 0.014028 | 0.014029 | 0.014029 | 0.97469 | -0.48712 | 0.97461 | -0.48871 | 0.96354
36 | 0.0024521 | 0.00061448 | -0.0024521 | -0.00061455 | 3.6689e-08 | -6.3465e-08 | 0.0037442 | 0.0037443 | 0.0037443 | 0.9745 | -0.49088 | 0.97449 | -0.49119 | 1.0286
37 | -0.0091877 | -0.0023026 | 0.0091887 | 0.002303 | 9.5001e-07 | 4.4762e-07 | 0.014029 | 0.014029 | 0.014029 | 0.9745 | -0.49088 | 0.97461 | -0.48871 | 3.8542
38 | 0.030467 | 0.007647 | -0.030437 | -0.0076282 | 3.0047e-05 | 1.8737e-05 | 0.045749 | 0.04575 | 0.04575 | 0.99104 | -0.1723 | 0.98997 | -0.193 | 12.5686
39 | -0.030436 | -0.0076281 | 0.030462 | 0.0076442 | 2.5928e-05 | 1.6172e-05 | 0.045838 | 0.045838 | 0.045838 | 0.98803 | -0.2302 | 0.98895 | -0.21233 | 12.5929
40 | -0.056606 | -0.014196 | 0.056709 | 0.014262 | 0.00010329 | 6.5619e-05 | 0.085175 | 0.085175 | 0.085175 | 0.98895 | -0.21233 | 0.99092 | -0.17413 | 23.3998
41 | -0.092062 | -0.023122 | 0.092331 | 0.023294 | 0.00026839 | 0.00017128 | 0.13826 | 0.13826 | 0.13826 | 0.99092 | -0.17413 | 0.99408 | -0.11322 | 37.9842

## res_trafo
| p_hv_mw | q_hv_mvar | p_lv_mw | q_lv_mvar | pl_mw | ql_mvar | i_hv_ka | i_lv_ka | vm_hv_pu | va_hv_degree | vm_lv_pu | va_lv_degree | loading_percent
0 | -1.2729e-15 | -1.3162e-15 | 0.00165 | 1.2699e-07 | 0.00165 | 1.2699e-07 | 5.2857e-17 | 0.0023815 | 0.99998 | 149.9956 | 1 | 0 | 0.2619

## res_ext_grid
| p_mw | q_mvar
0 | 0.60744 | 0.15481

## res_load
| p_mw | q_mvar
0 | 0.011352 | 0.0028452
1 | 0.0019334 | 0.00048456
2 | 0.0046513 | 0.0011657
3 | 0.0086314 | 0.0021632
4 | 0.0082358 | 0.0020641
5 | 0.0042269 | 0.0010594
6 | 0.079088 | 0.019821
7 | 0.07179 | 0.017992
8 | 0.0010897 | 0.0002731
9 | 0.024136 | 0.0060491
10 | 0.042361 | 0.010617
11 | 0.0074201 | 0.0018597
12 | 0.019039 | 0.0047715
13 | 0.011504 | 0.0028831
14 | 0.0074497 | 0.0018671
15 | 0.0044085 | 0.0011049
16 | 0.035347 | 0.0088587
17 | 0.035347 | 0.0088588
18 | 0.0067356 | 0.0016881
19 | 0.0024521 | 0.00061455
20 | 0.022609 | 0.0056663
21 | 0.030426 | 0.0076255
22 | 0.030437 | 0.0076282
23 | 0.030436 | 0.0076281
24 | 0.026144 | 0.0065523
25 | 0.035353 | 0.0088603
26 | 0.035353 | 0.0088603

## dtypes
| element | column | dtype
0 | bus | name | object
1 | bus | vn_kv | float64
2 | bus | type | object
3 | bus | zone | object
4 | bus | in_service | bool
5 | load | name | object
6 | load | bus | uint32
7 | load | p_mw | float64
8 | load | q_mvar | float64
9 | load | const_z_percent | float64
10 | load | const_i_percent | float64
11 | load | sn_mva | float64
12 | load | scaling | float64
13 | load | in_service | bool
14 | load | type | object
15 | ext_grid | name | object
16 | ext_grid | bus | uint32
17 | ext_grid | vm_pu | float64
18 | ext_grid | va_degree | float64
19 | ext_grid | slack_weight | float64
20 | ext_grid | in_service | bool
21 | line | name | object
22 | line | std_type | object
23 | line | from_bus | uint32
24 | line | to_bus | uint32
25 | line | length_km | float64
26 | line | r_ohm_per_km | float64
27 | line | x_ohm_per_km | float64
28 | line | c_nf_per_km | float64
29 | line | g_us_per_km | float64
30 | line | max_i_ka | float64
31 | line | df | float64
32 | line | parallel | uint32
33 | line | type | object
34 | line | in_service | bool
35 | trafo | name | object
36 | trafo | std_type | object
37 | trafo | hv_bus | uint32
38 | trafo | lv_bus | uint32
39 | trafo | sn_mva | float64
40 | trafo | vn_hv_kv | float64
41 | trafo | vn_lv_kv | float64
42 | trafo | vk_percent | float64
43 | trafo | vkr_percent | float64
44 | trafo | pfe_kw | float64
45 | trafo | i0_percent | float64
46 | trafo | shift_degree | float64
47 | trafo | tap_side | object
48 | trafo | tap_neutral | int32
49 | trafo | tap_min | int32
50 | trafo | tap_max | int32
51 | trafo | tap_step_percent | float64
52 | trafo | tap_step_degree | float64
53 | trafo | tap_pos | int32
54 | trafo | tap_phase_shifter | bool
55 | trafo | parallel | uint32
56 | trafo | df | float64
57 | trafo | in_service | bool
58 | line_geodata | coords | object
59 | bus_geodata | x | float64
60 | bus_geodata | y | float64
61 | bus_geodata | coords | object
62 | res_bus | vm_pu | float64
63 | res_bus | va_degree | float64
64 | res_bus | p_mw | float64
65 | res_bus | q_mvar | float64
66 | res_line | p_from_mw | float64
67 | res_line | q_from_mvar | float64
68 | res_line | p_to_mw | float64
69 | res_line | q_to_mvar | float64
70 | res_line | pl_mw | float64
71 | res_line | ql_mvar | float64
72 | res_line | i_from_ka | float64
73 | res_line | i_to_ka | float64
74 | res_line | i_ka | float64
75 | res_line | vm_from_pu | float64
76 | res_line | va_from_degree | float64
77 | res_line | vm_to_pu | float64
78 | res_line | va_to_degree | float64
79 | res_line | loading_percent | float64
80 | res_trafo | p_hv_mw | float64
81 | res_trafo | q_hv_mvar | float64
82 | res_trafo | p_lv_mw | float64
83 | res_trafo | q_lv_mvar | float64
84 | res_trafo | pl_mw | float64
85 | res_trafo | ql_mvar | float64
86 | res_trafo | i_hv_ka | float64
87 | res_trafo | i_lv_ka | float64
88 | res_trafo | vm_hv_pu | float64
89 | res_trafo | va_hv_degree | float64
90 | res_trafo | vm_lv_pu | float64
91 | res_trafo | va_lv_degree | float64
92 | res_trafo | loading_percent | float64
93 | res_ext_grid | p_mw | float64
94 | res_ext_grid | q_mvar | float64
95 | res_load | p_mw | float64
96 | res_load | q_mvar | float64

## parameters
| version | format_version | converged | OPF_converged | name | f_hz | sn_mva
0 | 2.14.6 | 2.14.0 | TRUE | FALSE |  | 50 | 1