## bus
| name | vn_kv | type | zone | in_service
0 | bus_LV_2228-15_0_3_node_0 | 0.4 | n |  | TRUE
1 | bus_LV_2228-15_0_3_node_1 | 0.4 | n |  | TRUE
2 | bus_LV_2228-15_0_3_node_7 | 0.4 | n |  | TRUE
3 | bus_LV_2228-15_0_3_node_3 | 0.4 | n |  | TRUE
4 | bus_LV_2228-15_0_3_node_5 | 0.4 | n |  | TRUE
5 | bus_LV_2228-15_0_3_node_40 | 0.4 | n |  | TRUE
6 | bus_LV_2228-15_0_3_node_4 | 0.4 | n |  | TRUE
7 | bus_LV_2228-15_0_3_node_26 | 0.4 | n |  | TRUE
8 | bus_LV_2228-15_0_3_node_24 | 0.4 | n |  | TRUE
9 | bus_LV_2228-15_0_3_node_10 | 0.4 | n |  | TRUE
10 | bus_LV_2228-15_0_3_node_42 | 0.4 | n |  | TRUE
11 | bus_LV_2228-15_0_3_node_21 | 0.4 | n |  | TRUE
12 | bus_LV_2228-15_0_3_node_27 | 0.4 | n |  | TRUE
13 | bus_LV_2228-15_0_3_node_33 | 0.4 | n |  | TRUE
14 | bus_LV_2228-15_0_3_node_23 | 0.4 | n |  | TRUE
15 | bus_LV_2228-15_0_3_node_37 | 0.4 | n |  | TRUE
16 | bus_LV_2228-15_0_3_node_14 | 0.4 | n |  | TRUE
17 | bus_LV_2228-15_0_3_node_41 | 0.4 | n |  | TRUE
18 | bus_LV_2228-15_0_3_node_25 | 0.4 | n |  | TRUE
19 | bus_LV_2228-15_0_3_node_30 | 0.4 | n |  | TRUE
20 | bus_LV_2228-15_0_3_node_29 | 0.4 | n |  | TRUE
21 | bus_LV_2228-15_0_3_node_35 | 0.4 | n |  | TRUE
22 | bus_LV_2228-15_0_3_node_34 | 0.4 | n |  | TRUE
23 | bus_LV_2228-15_0_3_node_36 | 0.4 | n |  | TRUE
24 | bus_LV_2228-15_0_3_node_11 | 0.4 | n |  | TRUE
25 | bus_LV_2228-15_0_3_node_12 | 0.4 | n |  | TRUE
26 | bus_LV_2228-15_0_3_node_13 | 0.4 | n |  | TRUE
27 | bus_LV_2228-15_0_3_node_15 | 0.4 | n |  | TRUE
28 | bus_LV_2228-15_0_3_node_16 | 0.4 | n |  | TRUE
29 | bus_LV_2228-15_0_3_node_17 | 0.4 | n |  | TRUE
30 | bus_LV_2228-15_0_3_node_19 | 0.4 | n |  | TRUE
31 | bus_LV_2228-15_0_3_node_18 | 0.4 | n |  | TRUE
32 | bus_LV_2228-15_0_3_node_32 | 0.4 | n |  | TRUE
33 | bus_LV_2228-15_0_3_node_31 | 0.4 | n |  | TRUE
34 | bus_LV_2228-15_0_3_node_38 | 0.4 | n |  | TRUE
35 | bus_LV_2228-15_0_3_node_28 | 0.4 | n |  | TRUE
36 | bus_LV_2228-15_0_3_node_39 | 0.4 | n |  | TRUE
37 | bus_MV_505_0_node_25 | 20 | n |  | TRUE

## load
| name | bus | p_mw | q_mvar | const_z_percent | const_i_percent | sn_mva | scaling | in_service | type
0 | LV_2228-15_0_3_load_0 | 0 | 0.011517 | 0.0028865 | 0 | 0 |  | 1 | TRUE | wye
1 | LV_2228-15_0_3_load_40 | 5 | 0.0088546 | 0.0022192 | 0 | 0 |  | 1 | TRUE | wye
2 | LV_2228-15_0_3_load_24 | 8 | 0.034159 | 0.0085609 | 0 | 0 |  | 1 | TRUE | wye
3 | LV_2228-15_0_3_load_10 | 9 | 0.021295 | 0.005337 | 0 | 0 |  | 1 | TRUE | wye
4 | LV_2228-15_0_3_load_42 | 10 | 0.008281 | 0.0020754 | 0 | 0 |  | 1 | TRUE | wye
5 | LV_2228-15_0_3_load_33 | 13 | 0.0048163 | 0.0012071 | 0 | 0 |  | 1 | TRUE | wye
6 | LV_2228-15_0_3_load_37 | 15 | 0.020007 | 0.0050142 | 0 | 0 |  | 1 | TRUE | wye
7 | LV_2228-15_0_3_load_41 | 17 | 0.0088633 | 0.0022214 | 0 | 0 |  | 1 | TRUE | wye
8 | LV_2228-15_0_3_load_30 | 19 | 0.023003 | 0.0057651 | 0 | 0 |  | 1 | TRUE | wye
9 | LV_2228-15_0_3_load_29 | 20 | 0.013412 | 0.0033613 | 0 | 0 |  | 1 | TRUE | wye
10 | LV_2228-15_0_3_load_35 | 21 | 0.01269 | 0.0031803 | 0 | 0 |  | 1 | TRUE | wye
11 | LV_2228-15_0_3_load_34 | 22 | 0.012687 | 0.0031797 | 0 | 0 |  | 1 | TRUE | wye
12 | LV_2228-15_0_3_load_36 | 23 | 0.020045 | 0.0050238 | 0 | 0 |  | 1 | TRUE | wye
13 | LV_2228-15_0_3_load_11 | 24 | 0.033269 | 0.0083379 | 0 | 0 |  | 1 | TRUE | wye
14 | LV_2228-15_0_3_load_12 | 25 | 0.013691 | 0.0034313 | 0 | 0 |  | 1 | TRUE | wye
15 | LV_2228-15_0_3_load_15 | 27 | 0.028005 | 0.0070186 | 0 | 0 |  | 1 | TRUE | wye
16 | LV_2228-15_0_3_load_16 | 28 | 0.012723 | 0.0031887 | 0 | 0 |  | 1 | TRUE | wye
17 | LV_2228-15_0_3_load_19 | 30 | 0.012261 | 0.003073 | 0 | 0 |  | 1 | TRUE | wye
18 | LV_2228-15_0_3_load_18 | 31 | 0.02801 | 0.00702 | 0 | 0 |  | 1 | TRUE | wye
19 | LV_2228-15_0_3_load_31 | 33 | 0.012817 | 0.0032122 | 0 | 0 |  | 1 | TRUE | wye
20 | LV_2228-15_0_3_load_38 | 34 | 0.012683 | 0.0031787 | 0 | 0 |  | 1 | TRUE | wye
21 | LV_2228-15_0_3_load_28 | 35 | 0.013409 | 0.0033607 | 0 | 0 |  | 1 | TRUE | wye
22 | LV_2228-15_0_3_load_39 | 36 | 0.012689 | 0.0031803 | 0 | 0 |  | 1 | TRUE | wye

## ext_grid
| name | bus | vm_pu | va_degree | slack_weight | in_service
0 |  | 21 | 1 | 0 | 1 | TRUE

## line
| name | std_type | from_bus | to_bus | length_km | r_ohm_per_km | x_ohm_per_km | c_nf_per_km | g_us_per_km | max_i_ka | df | parallel | type | in_service
0 | LV_2228-15_0_3_line_0 |  | 0 | 1 | 0.020923 | 0.125 | 0.08 | 261 | 0 | 0.364 | 1 | 1 | cs | TRUE
1 | LV_2228-15_0_3_line_1 |  | 1 | 2 | 0.16961 | 0.125 | 0.08 | 261 | 0 | 0.364 | 1 | 1 | cs | TRUE
2 | LV_2228-15_0_3_line_2 |  | 2 | 10 | 0.011926 | 0.125 | 0.08 | 261 | 0 | 0.364 | 1 | 1 | cs | TRUE
3 | LV_2228-15_0_3_line_3 |  | 2 | 6 | 0.045745 | 0.125 | 0.08 | 261 | 0 | 0.364 | 1 | 1 | cs | TRUE
4 | LV_2228-15_0_3_line_4 |  | 3 | 4 | 0.073716 | 0.125 | 0.08 | 261 | 0 | 0.364 | 1 | 1 | cs | TRUE
5 | LV_2228-15_0_3_line_5 |  | 3 | 5 | 0.074039 | 0.125 | 0.08 | 261 | 0 | 0.364 | 1 | 1 | cs | TRUE
6 | LV_2228-15_0_3_line_6 |  | 4 | 9 | 0.050824 | 0.125 | 0.08 | 261 | 0 | 0.364 | 1 | 1 | cs | TRUE
7 | LV_2228-15_0_3_line_7 |  | 5 | 17 | 0.040076 | 0.125 | 0.08 | 261 | 0 | 0.364 | 1 | 1 | cs | TRUE
8 | LV_2228-15_0_3_line_8 |  | 6 | 7 | 0.049 | 0.125 | 0.08 | 261 | 0 | 0.364 | 1 | 3 | cs | TRUE
9 | LV_2228-15_0_3_line_9 |  | 6 | 8 | 0.043491 | 0.125 | 0.08 | 261 | 0 | 0.364 | 1 | 3 | cs | TRUE
10 | LV_2228-15_0_3_line_10 |  | 7 | 21 | 0.010583 | 0.125 | 0.08 | 261 | 0 | 0.364 | 1 | 3 | cs | TRUE
11 | LV_2228-15_0_3_line_11 |  | 7 | 22 | 0.0090002 | 0.125 | 0.08 | 261 | 0 | 0.364 | 1 | 1 | cs | TRUE
12 | LV_2228-15_0_3_line_12 |  | 7 | 18 | 0.050239 | 0.125 | 0.08 | 261 | 0 | 0.364 | 1 | 1 | cs | TRUE
13 | LV_2228-15_0_3_line_13 |  | 8 | 16 | 0.025492 | 0.125 | 0.08 | 261 | 0 | 0.364 | 1 | 2 | cs | TRUE
14 | LV_2228-15_0_3_line_14 |  | 10 | 17 | 0.047275 | 0.125 | 0.08 | 261 | 0 | 0.364 | 1 | 1 | cs | TRUE
15 | LV_2228-15_0_3_line_15 |  | 11 | 12 | 0.030292 | 0.125 | 0.08 | 261 | 0 | 0.364 | 1 | 1 | cs | TRUE
16 | LV_2228-15_0_3_line_16 |  | 11 | 13 | 0.015175 | 0.125 | 0.08 | 261 | 0 | 0.364 | 1 | 1 | cs | TRUE
17 | LV_2228-15_0_3_line_17 |  | 12 | 23 | 0.021822 | 0.125 | 0.08 | 261 | 0 | 0.364 | 1 | 1 | cs | TRUE
18 | LV_2228-15_0_3_line_18 |  | 12 | 18 | 0.030678 | 0.125 | 0.08 | 261 | 0 | 0.364 | 1 | 1 | cs | TRUE
19 | LV_2228-15_0_3_line_19 |  | 13 | 32 | 0.018098 | 0.125 | 0.08 | 261 | 0 | 0.364 | 1 | 1 | cs | TRUE
20 | LV_2228-15_0_3_line_20 |  | 14 | 15 | 0.019958 | 0.125 | 0.08 | 261 | 0 | 0.364 | 1 | 1 | cs | TRUE
21 | LV_2228-15_0_3_line_21 |  | 14 | 16 | 0.048393 | 0.125 | 0.08 | 261 | 0 | 0.364 | 1 | 1 | cs | TRUE
22 | LV_2228-15_0_3_line_22 |  | 15 | 34 | 0.022188 | 0.125 | 0.08 | 261 | 0 | 0.364 | 1 | 1 | cs | TRUE
23 | LV_2228-15_0_3_line_23 |  | 16 | 25 | 0.076479 | 0.125 | 0.08 | 261 | 0 | 0.364 | 1 | 1 | cs | TRUE
24 | LV_2228-15_0_3_line_24 |  | 18 | 19 | 0.01453 | 0.125 | 0.08 | 261 | 0 | 0.364 | 1 | 1 | cs | TRUE
25 | LV_2228-15_0_3_line_25 |  | 18 | 20 | 0.022248 | 0.125 | 0.08 | 261 | 0 | 0.364 | 1 | 1 | cs | TRUE
26 | LV_2228-15_0_3_line_26 |  | 20 | 35 | 0.019619 | 0.125 | 0.08 | 261 | 0 | 0.364 | 1 | 1 | cs | TRUE
27 | LV_2228-15_0_3_line_27 |  | 24 | 25 | 0.0002597 | 0.125 | 0.08 | 261 | 0 | 0.364 | 1 | 1 | cs | TRUE
28 | LV_2228-15_0_3_line_28 |  | 24 | 26 | 0.012973 | 0.125 | 0.08 | 261 | 0 | 0.364 | 1 | 1 | cs | TRUE
29 | LV_2228-15_0_3_line_29 |  | 26 | 27 | 0.028798 | 0.125 | 0.08 | 261 | 0 | 0.364 | 1 | 1 | cs | TRUE
30 | LV_2228-15_0_3_line_30 |  | 27 | 28 | 0.00035294 | 0.125 | 0.08 | 261 | 0 | 0.364 | 1 | 1 | cs | TRUE
31 | LV_2228-15_0_3_line_31 |  | 28 | 29 | 0.028725 | 0.125 | 0.08 | 261 | 0 | 0.364 | 1 | 1 | cs | TRUE
32 | LV_2228-15_0_3_line_32 |  | 29 | 30 | 0.012883 | 0.125 | 0.08 | 261 | 0 | 0.364 | 1 | 1 | cs | TRUE
33 | LV_2228-15_0_3_line_33 |  | 30 | 31 | 0.00040282 | 0.125 | 0.08 | 261 | 0 | 0.364 | 1 | 1 | cs | TRUE
34 | LV_2228-15_0_3_line_34 |  | 32 | 33 | 0.022152 | 0.125 | 0.08 | 261 | 0 | 0.364 | 1 | 1 | cs | TRUE
35 | LV_2228-15_0_3_line_35 |  | 34 | 36 | 0.019634 | 0.125 | 0.08 | 261 | 0 | 0.364 | 1 | 1 | cs | TRUE

## trafo
| name | std_type | hv_bus | lv_bus | sn_mva | vn_hv_kv | vn_lv_kv | vk_percent | vkr_percent | pfe_kw | i0_percent | shift_degree | tap_side | tap_neutral | tap_min | tap_max | tap_step_percent | tap_step_degree | tap_pos | tap_phase_shifter | parallel | df | in_service
0 | LV_2228-15_0_3_trafo_35 | 0.63 MVA 20/0.4 kV | 37 | 21 | 0.63 | 20 | 0.4 | 6 | 1.206 | 1.65 | 0.2619 | 150 | hv | 0 | -2 | 2 | 2.5 | 0 | 0 | FALSE | 1 | 1 | TRUE

## line_geodata
| x0 | y0 | x1 | y1 | x2 | y2 | x3 | y3 | x4 | y4 | x5 | y5 | x6 | y6 | x7 | y7 | x8 | y8 | x9 | y9 | x10 | y10 | x11 | y11 | x12 | y12 | x13 | y13 | x14 | y14 | x15 | y15 | x16 | y16 | x17 | y17 | x18 | y18 | x19 | y19 | x20 | y20 | x21 | y21 | x22 | y22 | x23 | y23 | x24 | y24
0 | 2576192.3063 | 1183085.9693 | 2576193.7523 | 1183082.9286 | 2576210.7668 | 1183078.6028
1 | 2576192.3063 | 1183085.9693 | 2576197.4928 | 1183098.1661 | 2576196.4922 | 1183107.5861 | 2576195.2484 | 1183119.2194 | 2576193.1224 | 1183135.5364 | 2576201.8861 | 1183135.4236 | 2576206.5738 | 1183135.4938 | 2576211.9386 | 1183136.8954 | 2576212.2877 | 1183138.2947 | 2576211.8954 | 1183139.4525 | 2576215.657 | 1183140.8715 | 2576216.1935 | 1183139.4798 | 2576217.6113 | 1183138.9183 | 2576243.4849 | 1183148.8093 | 2576244.6088 | 1183149.2384 | 2576249.6527 | 1183152.4978 | 2576252.5186 | 1183155.1878 | 2576260.6788 | 1183164.5825 | 2576267.1821 | 1183164.3232 | 2576272.3828 | 1183160.9563 | 2576274.5787 | 1183156.4119 | 2576275.0431 | 1183154.1644 | 2576281.7537 | 1183152.2923 | 2576289.8168 | 1183152.6383 | 2576293.31 | 1183153.7361
2 | 2576293.31 | 1183153.7361 | 2576296.7257 | 1183148.7644 | 2576301.309 | 1183145.0583
3 | 2576293.31 | 1183153.7361 | 2576289.8168 | 1183152.6383 | 2576288.9834 | 1183156.1656 | 2576287.8894 | 1183167.109 | 2576287.2469 | 1183172.5477 | 2576286.2196 | 1183194.5077
4 | 2576392.7415 | 1183133.4093 | 2576439.015 | 1183132.1036 | 2576462.4461 | 1183130.5881 | 2576461.2624 | 1183134.3503
5 | 2576461.2624 | 1183134.3503 | 2576387.266 | 1183136.8621
6 | 2576392.7415 | 1183133.4093 | 2576392.8297 | 1183119.0459 | 2576392.3019 | 1183116.869 | 2576391.4572 | 1183115.6162 | 2576389.9724 | 1183114.666 | 2576387.5196 | 1183114.1087 | 2576380.0225 | 1183114.0384 | 2576377.1112 | 1183113.3717 | 2576374.8459 | 1183111.9578 | 2576373.3338 | 1183109.896 | 2576372.6685 | 1183107.6975 | 2576372.3961 | 1183097.2778
7 | 2576387.266 | 1183136.8621 | 2576347.2131 | 1183138.2218
8 | 2576286.2196 | 1183194.5077 | 2576296.4065 | 1183197.1909 | 2576305.4472 | 1183199.5673 | 2576320.1391 | 1183202.455 | 2576316.2539 | 1183216.0553
9 | 2576286.2196 | 1183194.5077 | 2576284.8018 | 1183220.0378 | 2576283.6281 | 1183235.884 | 2576283.5639 | 1183237.9146
10 | 2576316.2539 | 1183216.0553 | 2576326.4145 | 1183219.0161
11 | 2576316.2539 | 1183216.0553 | 2576307.6234 | 1183213.5019
12 | 2576316.2539 | 1183216.0553 | 2576320.1391 | 1183202.455 | 2576336.8327 | 1183205.735 | 2576342.2958 | 1183206.9139 | 2576347.4987 | 1183194.4646
13 | 2576282.3098 | 1183263.3703 | 2576283.1127 | 1183252.1835 | 2576283.5639 | 1183237.9146
14 | 2576347.2131 | 1183138.2218 | 2576315.5751 | 1183139.2957 | 2576308.2982 | 1183140.8476 | 2576302.57 | 1183144.0387 | 2576301.309 | 1183145.0583
15 | 2576359.2992 | 1183209.4034 | 2576369.1943 | 1183211.6321 | 2576375.2036 | 1183213.8761 | 2576377.9909 | 1183216.0218 | 2576380.6356 | 1183218.7794 | 2576382.4719 | 1183221.7404 | 2576383.5971 | 1183224.4262
16 | 2576383.5971 | 1183224.4262 | 2576387.3917 | 1183224.5335 | 2576394.8793 | 1183226.1047 | 2576396.0695 | 1183225.911 | 2576397.1047 | 1183225.1509 | 2576397.7221 | 1183224.0777
17 | 2576359.2992 | 1183209.4034 | 2576351.3923 | 1183229.7421
18 | 2576359.2992 | 1183209.4034 | 2576342.2958 | 1183206.9139 | 2576347.4987 | 1183194.4646
19 | 2576400.8471 | 1183206.2819 | 2576400.734 | 1183208.5724 | 2576397.8098 | 1183223.9253 | 2576397.7221 | 1183224.0777
20 | 2576325.37 | 1183283.6544 | 2576332.6785 | 1183265.0824
21 | 2576282.3098 | 1183263.3703 | 2576288.5198 | 1183270.0268 | 2576296.5015 | 1183272.9745 | 2576325.37 | 1183283.6544
22 | 2576332.6785 | 1183265.0824 | 2576332.6785 | 1183265.0824 | 2576337.0138 | 1183261.0186 | 2576342.0148 | 1183259.2646 | 2576352.3389 | 1183262.9016
23 | 2576282.3098 | 1183263.3703 | 2576262.9347 | 1183267.2604 | 2576255.1419 | 1183269.5704 | 2576249.3396 | 1183273.3065 | 2576242.7161 | 1183285.5281 | 2576240.6052 | 1183290.2946 | 2576244.7967 | 1183298.0819 | 2576257.5985 | 1183303.0467
24 | 2576347.4987 | 1183194.4646 | 2576353.1058 | 1183181.0604
25 | 2576347.4987 | 1183194.4646 | 2576340.7247 | 1183184.1972 | 2576331.4332 | 1183180.6454
26 | 2576313.108 | 1183173.6403 | 2576331.4332 | 1183180.6454
27 | 2576257.5985 | 1183303.0467 | 2576257.8406 | 1183303.1406
28 | 2576269.9362 | 1183307.8315 | 2576257.8406 | 1183303.1406
29 | 2576269.9362 | 1183307.8315 | 2576296.6319 | 1183318.6334
30 | 2576296.6319 | 1183318.6334 | 2576296.9591 | 1183318.7657
31 | 2576323.6732 | 1183329.3182 | 2576315.2634 | 1183326.1722 | 2576296.9591 | 1183318.7657
32 | 2576323.6732 | 1183329.3182 | 2576335.742 | 1183333.8264
33 | 2576336.1194 | 1183333.9674 | 2576335.742 | 1183333.8264
34 | 2576400.8471 | 1183206.2819 | 2576404.7583 | 1183203.0425 | 2576407.8444 | 1183199.673 | 2576410.7447 | 1183195.6483 | 2576412.13 | 1183192.6746 | 2576412.8583 | 1183189.5701 | 2576412.9231 | 1183188.4979
35 | 2576352.3389 | 1183262.9016 | 2576370.8574 | 1183269.4255

## bus_geodata
| x | y | coords
0 | 2576210.7668 | 1183078.6028
1 | 2576192.3063 | 1183085.9693
2 | 2576293.31 | 1183153.7361
3 | 2576461.2624 | 1183134.3503
4 | 2576392.7415 | 1183133.4093
5 | 2576387.266 | 1183136.8622
6 | 2576286.2196 | 1183194.5077
7 | 2576316.2539 | 1183216.0553
8 | 2576283.5639 | 1183237.9146
9 | 2576372.3961 | 1183097.2778
10 | 2576301.309 | 1183145.0583
11 | 2576383.5971 | 1183224.4262
12 | 2576359.2992 | 1183209.4034
13 | 2576397.7221 | 1183224.0777
14 | 2576325.37 | 1183283.6544
15 | 2576332.6785 | 1183265.0824
16 | 2576282.3098 | 1183263.3703
17 | 2576347.2131 | 1183138.2218
18 | 2576347.4987 | 1183194.4646
19 | 2576353.1058 | 1183181.0604
20 | 2576331.4332 | 1183180.6454
21 | 2576326.4145 | 1183219.0161
22 | 2576307.6234 | 1183213.5019
23 | 2576351.3923 | 1183229.7421
24 | 2576257.8406 | 1183303.1406
25 | 2576257.5985 | 1183303.0467
26 | 2576269.9362 | 1183307.8315
27 | 2576296.6319 | 1183318.6334
28 | 2576296.9591 | 1183318.7657
29 | 2576323.6732 | 1183329.3182
30 | 2576335.742 | 1183333.8264
31 | 2576336.1194 | 1183333.9674
32 | 2576400.8471 | 1183206.2819
33 | 2576412.9231 | 1183188.4979
34 | 2576352.3389 | 1183262.9016
35 | 2576313.108 | 1183173.6403
36 | 2576370.8574 | 1183269.4255
37 | 2576334.169 | 1183221.2758

## line_std_types
| c_nf_per_km | r_ohm_per_km | x_ohm_per_km | max_i_ka | type | q_mm2 | alpha | voltage_rating
NAYY 4x50 SE | 210 | 0.642 | 0.083 | 0.142 | cs | 50 | 0.00403 | LV
NAYY 4x120 SE | 264 | 0.225 | 0.08 | 0.242 | cs | 120 | 0.00403 | LV
NAYY 4x150 SE | 261 | 0.208 | 0.08 | 0.27 | cs | 150 | 0.00403 | LV
NA2XS2Y 1x95 RM/25 12/20 kV | 216 | 0.313 | 0.132 | 0.252 | cs | 95 | 0.00403 | MV
NA2XS2Y 1x185 RM/25 12/20 kV | 273 | 0.161 | 0.117 | 0.362 | cs | 185 | 0.00403 | MV
NA2XS2Y 1x240 RM/25 12/20 kV | 304 | 0.122 | 0.112 | 0.421 | cs | 240 | 0.00403 | MV
NA2XS2Y 1x95 RM/25 6/10 kV | 315 | 0.313 | 0.123 | 0.249 | cs | 95 | 0.00403 | MV
NA2XS2Y 1x185 RM/25 6/10 kV | 406 | 0.161 | 0.11 | 0.358 | cs | 185 | 0.00403 | MV
NA2XS2Y 1x240 RM/25 6/10 kV | 456 | 0.122 | 0.105 | 0.416 | cs | 240 | 0.00403 | MV
NA2XS2Y 1x150 RM/25 12/20 kV | 250 | 0.206 | 0.116 | 0.319 | cs | 150 | 0.00403 | MV
NA2XS2Y 1x120 RM/25 12/20 kV | 230 | 0.253 | 0.119 | 0.283 | cs | 120 | 0.00403 | MV
NA2XS2Y 1x70 RM/25 12/20 kV | 190 | 0.443 | 0.132 | 0.22 | cs | 70 | 0.00403 | MV
NA2XS2Y 1x150 RM/25 6/10 kV | 360 | 0.206 | 0.11 | 0.315 | cs | 150 | 0.00403 | MV
NA2XS2Y 1x120 RM/25 6/10 kV | 340 | 0.253 | 0.113 | 0.28 | cs | 120 | 0.00403 | MV
NA2XS2Y 1x70 RM/25 6/10 kV | 280 | 0.443 | 0.123 | 0.217 | cs | 70 | 0.00403 | MV
N2XS(FL)2Y 1x120 RM/35 64/110 kV | 112 | 0.153 | 0.166 | 0.366 | cs | 120 | 0.00393 | HV
N2XS(FL)2Y 1x185 RM/35 64/110 kV | 125 | 0.099 | 0.156 | 0.457 | cs | 185 | 0.00393 | HV
N2XS(FL)2Y 1x240 RM/35 64/110 kV | 135 | 0.075 | 0.149 | 0.526 | cs | 240 | 0.00393 | HV
N2XS(FL)2Y 1x300 RM/35 64/110 kV | 144 | 0.06 | 0.144 | 0.588 | cs | 300 | 0.00393 | HV
15-AL1/3-ST1A 0.4 | 11 | 1.8769 | 0.35 | 0.105 | ol | 16 | 0.00403 | LV
24-AL1/4-ST1A 0.4 | 11.25 | 1.2012 | 0.335 | 0.14 | ol | 24 | 0.00403 | LV
48-AL1/8-ST1A 0.4 | 12.2 | 0.5939 | 0.3 | 0.21 | ol | 48 | 0.00403 | LV
94-AL1/15-ST1A 0.4 | 13.2 | 0.306 | 0.29 | 0.35 | ol | 94 | 0.00403 | LV
34-AL1/6-ST1A 10.0 | 9.7 | 0.8342 | 0.36 | 0.17 | ol | 34 | 0.00403 | MV
48-AL1/8-ST1A 10.0 | 10.1 | 0.5939 | 0.35 | 0.21 | ol | 48 | 0.00403 | MV
70-AL1/11-ST1A 10.0 | 10.4 | 0.4132 | 0.339 | 0.29 | ol | 70 | 0.00403 | MV
94-AL1/15-ST1A 10.0 | 10.75 | 0.306 | 0.33 | 0.35 | ol | 94 | 0.00403 | MV
122-AL1/20-ST1A 10.0 | 11.1 | 0.2376 | 0.323 | 0.41 | ol | 122 | 0.00403 | MV
149-AL1/24-ST1A 10.0 | 11.25 | 0.194 | 0.315 | 0.47 | ol | 149 | 0.00403 | MV
34-AL1/6-ST1A 20.0 | 9.15 | 0.8342 | 0.382 | 0.17 | ol | 34 | 0.00403 | MV
48-AL1/8-ST1A 20.0 | 9.5 | 0.5939 | 0.372 | 0.21 | ol | 48 | 0.00403 | MV
70-AL1/11-ST1A 20.0 | 9.7 | 0.4132 | 0.36 | 0.29 | ol | 70 | 0.00403 | MV
94-AL1/15-ST1A 20.0 | 10 | 0.306 | 0.35 | 0.35 | ol | 94 | 0.00403 | MV
122-AL1/20-ST1A 20.0 | 10.3 | 0.2376 | 0.344 | 0.41 | ol | 122 | 0.00403 | MV
149-AL1/24-ST1A 20.0 | 10.5 | 0.194 | 0.337 | 0.47 | ol | 149 | 0.00403 | MV
184-AL1/30-ST1A 20.0 | 10.75 | 0.1571 | 0.33 | 0.535 | ol | 184 | 0.00403 | MV
243-AL1/39-ST1A 20.0 | 11 | 0.1188 | 0.32 | 0.645 | ol | 243 | 0.00403 | MV
48-AL1/8-ST1A 110.0 | 8 | 0.5939 | 0.46 | 0.21 | ol | 48 | 0.00403 | HV
70-AL1/11-ST1A 110.0 | 8.4 | 0.4132 | 0.45 | 0.29 | ol | 70 | 0.00403 | HV
94-AL1/15-ST1A 110.0 | 8.65 | 0.306 | 0.44 | 0.35 | ol | 94 | 0.00403 | HV
122-AL1/20-ST1A 110.0 | 8.5 | 0.2376 | 0.43 | 0.41 | ol | 122 | 0.00403 | HV
149-AL1/24-ST1A 110.0 | 8.75 | 0.194 | 0.41 | 0.47 | ol | 149 | 0.00403 | HV
184-AL1/30-ST1A 110.0 | 8.8 | 0.1571 | 0.4 | 0.535 | ol | 184 | 0.00403 | HV
243-AL1/39-ST1A 110.0 | 9 | 0.1188 | 0.39 | 0.645 | ol | 243 | 0.00403 | HV
305-AL1/39-ST1A 110.0 | 9.2 | 0.0949 | 0.38 | 0.74 | ol | 305 | 0.00403 | HV
490-AL1/64-ST1A 110.0 | 9.75 | 0.059 | 0.37 | 0.96 | ol | 490 | 0.00403 | HV
679-AL1/86-ST1A 110.0 | 9.95 | 0.042 | 0.36 | 1.15 | ol | 679 | 0.00403 | HV
490-AL1/64-ST1A 220.0 | 10 | 0.059 | 0.285 | 0.96 | ol | 490 | 0.00403 | HV
679-AL1/86-ST1A 220.0 | 11.7 | 0.042 | 0.275 | 1.15 | ol | 679 | 0.00403 | HV
490-AL1/64-ST1A 380.0 | 11 | 0.059 | 0.253 | 0.96 | ol | 490 | 0.00403 | HV
679-AL1/86-ST1A 380.0 | 14.6 | 0.042 | 0.25 | 1.15 | ol | 679 | 0.00403 | HV

## trafo_std_types
| i0_percent | pfe_kw | vkr_percent | sn_mva | vn_lv_kv | vn_hv_kv | vk_percent | shift_degree | vector_group | tap_side | tap_neutral | tap_min | tap_max | tap_step_degree | tap_step_percent | tap_phase_shifter
160 MVA 380/110 kV | 0.06 | 60 | 0.25 | 160 | 110 | 380 | 12.2 | 0 | Yy0 | hv | 0 | -9 | 9 | 0 | 1.5 | FALSE
100 MVA 220/110 kV | 0.06 | 55 | 0.26 | 100 | 110 | 220 | 12 | 0 | Yy0 | hv | 0 | -9 | 9 | 0 | 1.5 | FALSE
63 MVA 110/20 kV | 0.04 | 22 | 0.32 | 63 | 20 | 110 | 18 | 150 | YNd5 | hv | 0 | -9 | 9 | 0 | 1.5 | FALSE
40 MVA 110/20 kV | 0.05 | 18 | 0.34 | 40 | 20 | 110 | 16.2 | 150 | YNd5 | hv | 0 | -9 | 9 | 0 | 1.5 | FALSE
25 MVA 110/20 kV | 0.07 | 14 | 0.41 | 25 | 20 | 110 | 12 | 150 | YNd5 | hv | 0 | -9 | 9 | 0 | 1.5 | FALSE
63 MVA 110/10 kV | 0.04 | 22 | 0.32 | 63 | 10 | 110 | 18 | 150 | YNd5 | hv | 0 | -9 | 9 | 0 | 1.5 | FALSE
40 MVA 110/10 kV | 0.05 | 18 | 0.34 | 40 | 10 | 110 | 16.2 | 150 | YNd5 | hv | 0 | -9 | 9 | 0 | 1.5 | FALSE
25 MVA 110/10 kV | 0.07 | 14 | 0.41 | 25 | 10 | 110 | 12 | 150 | YNd5 | hv | 0 | -9 | 9 | 0 | 1.5 | FALSE
0.25 MVA 20/0.4 kV | 0.32 | 0.8 | 1.44 | 0.25 | 0.4 | 20 | 6 | 150 | Yzn5 | hv | 0 | -2 | 2 | 0 | 2.5 | FALSE
0.4 MVA 20/0.4 kV | 0.3375 | 1.35 | 1.425 | 0.4 | 0.4 | 20 | 6 | 150 | Dyn5 | hv | 0 | -2 | 2 | 0 | 2.5 | FALSE
0.63 MVA 20/0.4 kV | 0.2619 | 1.65 | 1.206 | 0.63 | 0.4 | 20 | 6 | 150 | Dyn5 | hv | 0 | -2 | 2 | 0 | 2.5 | FALSE
0.25 MVA 10/0.4 kV | 0.24 | 0.6 | 1.2 | 0.25 | 0.4 | 10 | 4 | 150 | Dyn5 | hv | 0 | -2 | 2 | 0 | 2.5 | FALSE
0.4 MVA 10/0.4 kV | 0.2375 | 0.95 | 1.325 | 0.4 | 0.4 | 10 | 4 | 150 | Dyn5 | hv | 0 | -2 | 2 | 0 | 2.5 | FALSE
0.63 MVA 10/0.4 kV | 0.1873 | 1.18 | 1.0794 | 0.63 | 0.4 | 10 | 4 | 150 | Dyn5 | hv | 0 | -2 | 2 | 0 | 2.5 | FALSE

## trafo3w_std_types
| sn_hv_mva | sn_mv_mva | sn_lv_mva | vn_hv_kv | vn_mv_kv | vn_lv_kv | vk_hv_percent | vk_mv_percent | vk_lv_percent | vkr_hv_percent | vkr_mv_percent | vkr_lv_percent | pfe_kw | i0_percent | shift_mv_degree | shift_lv_degree | vector_group | tap_side | tap_neutral | tap_min | tap_max | tap_step_percent
63/25/38 MVA 110/20/10 kV | 63 | 25 | 38 | 110 | 20 | 10 | 10.4 | 10.4 | 10.4 | 0.28 | 0.32 | 0.35 | 35 | 0.89 | 0 | 0 | YN0yn0yn0 | hv | 0 | -10 | 10 | 1.2
63/25/38 MVA 110/10/10 kV | 63 | 25 | 38 | 110 | 10 | 10 | 10.4 | 10.4 | 10.4 | 0.28 | 0.32 | 0.35 | 35 | 0.89 | 0 | 0 | YN0yn0yn0 | hv | 0 | -10 | 10 | 1.2

## fuse_std_types
| fuse_type | i_rated_a | t_avg | t_min | t_total | x_avg | x_min | x_total
HV 100A | HV 100A | 100 | 0 | [10.0, 3.64, 0.854, 0.281, 0.1, 0.0531, 0.022, 0.01] | [10.0, 4.267, 1.21, 0.403, 0.1, 0.058, 0.022, 0.01] | 0 | [300.0, 350.0, 450.0, 550.0, 700.0, 850.0, 1200.0, 1752.0] | [600.0, 700.0, 900.0, 1150.0, 1665.0, 2000.0, 3000.0, 4313.0]
HV 10A | HV 10A | 10 | 0 | [10.0, 1675.0, 0.344, 0.156, 0.1, 0.0417, 0.0171, 0.01] | [10.0, 1.3, 0.3, 0.155, 0.1, 0.0555, 0.023, 0.01] | 0 | [30.0, 32.0, 35.0, 37.0, 39.0, 50.0, 70.0, 88.0] | [60.0, 70.0, 80.0, 87.0, 94.0, 110.0, 150.0, 216.0]
HV 125A | HV 125A | 125 | 0 | [10.0, 1.82, 0.344, 0.1, 0.0467, 0.0269, 0.01] | [10.0, 2.478, 0.426, 0.1, 0.0427, 0.0211, 0.01] | 0 | [375.0, 500.0, 700.0, 925.0, 1200.0, 1500.0, 2341.0] | [750.0, 1000.0, 1500.0, 2200.0, 3000.0, 4000.0, 5765.0]
HV 160A | HV 160A | 160 | 0 | [10.0, 4.15, 1.03, 0.198, 0.1, 0.051, 0.0172, 0.01] | [10.0, 2.3, 0.734, 0.274, 0.1, 0.046, 0.0177, 0.01] | 0 | [480.0, 550.0, 700.0, 1000.0, 1260.0, 1600.0, 2500.0, 3227.0] | [960.0, 1300.0, 1700.0, 2200.0, 2996.0, 4000.0, 6000.0, 7946.0]
HV 16A | HV 16A | 16 | 0 | [10.0, 0.352, 0.164, 0.1, 0.0649, 0.0342, 0.01] | [10.0, 2.34, 0.722, 0.181, 0.1, 0.055, 0.0296, 0.01] | 0 | [48.0, 60.0, 65.0, 71.0, 80.0, 100.0, 162.0] | [96.0, 110.0, 125.0, 150.0, 168.0, 200.0, 250.0, 398.0]
HV 200A | HV 200A | 200 | 0 | [10.0, 4.267, 1.21, 0.403, 0.1, 0.058, 0.022, 0.01] | [10.0, 3.73, 1.654, 0.328, 0.1, 0.0531, 0.019, 0.01] | 0 | [600.0, 700.0, 900.0, 1150.0, 1665.0, 2000.0, 3000.0, 4313.0] | [1200.0, 1500.0, 1800.0, 2700.0, 3960.0, 5000.0, 7500.0, 10620.0]
HV 20A | HV 20A | 20 | 0 | [10.0, 1.3, 0.3, 0.155, 0.1, 0.0555, 0.023, 0.01] | [10.0, 1.3, 0.161, 0.1, 0.0611, 0.0399, 0.0141, 0.01] | 0 | [60.0, 70.0, 80.0, 87.0, 94.0, 110.0, 150.0, 216.0] | [120.0, 150.0, 200.0, 223.0, 260.0, 300.0, 450.0, 532.0]
HV 25A | HV 25A | 25 | 0 | [10.0, 2.512, 0.833, 0.299, 0.1, 0.0372, 0.0223, 0.01] | [10.0, 3.125, 0.597, 0.198, 0.1, 0.0378, 0.022, 0.01] | 0 | [75.0, 82.0, 90.0, 100.0, 124.0, 170.0, 200.0, 289.0] | [150.0, 170.0, 210.0, 250.0, 294.0, 400.0, 500.0, 711.0]
HV 31.5A | HV 31.5A | 31.5 | 0 | [10.0, 2.34, 0.722, 0.181, 0.1, 0.055, 0.0296, 0.01] | [10.0, 2.84, 0.368, 0.164, 0.1, 0.0621, 0.0378, 0.0195, 0.01] | 0 | [95.0, 110.0, 125.0, 150.0, 165.0, 200.0, 250.0, 390.0] | [189.0, 220.0, 300.0, 350.0, 393.0, 450.0, 530.0, 700.0, 960.0]
HV 40A | HV 40A | 40 | 0 | [10.0, 1.3, 0.161, 0.1, 0.0611, 0.0399, 0.0141, 0.01] | [10.0, 2.05, 0.369, 0.198, 0.1, 0.051, 0.0298, 0.01] | 0 | [120.0, 150.0, 200.0, 223.0, 260.0, 300.0, 450.0, 532.0] | [240.0, 300.0, 400.0, 450.0, 530.0, 650.0, 800.0, 1311.0]
HV 50A | HV 50A | 50 | 0 | [10.0, 3.215, 0.597, 0.198, 0.1, 0.0378, 0.022, 0.01] | [10.0, 3.64, 0.854, 0.281, 0.1, 0.0531, 0.022, 0.01] | 0 | [150.0, 170.0, 210.0, 250.0, 294.0, 400.0, 500.0, 711.0] | [300.0, 350.0, 450.0, 550.0, 700.0, 850.0, 1200.0, 1752.0]
HV 6.3A | HV 6.3A | 6.3 | 0 | [10.0, 1.39, 0.344, 0.168, 0.1, 0.056, 0.0263, 0.01] | [10.0, 1.711, 0.516, 0.198, 0.1, 0.0634, 0.0303, 0.01] | 0 | [19.0, 19.5, 20.4, 20.8, 22.0, 25.0, 32.0, 48.0] | [38.0, 40.0, 43.0, 48.0, 53.0, 60.0, 75.0, 118.0]
HV 63A | HV 63A | 63 | 0 | [10.0, 2.84, 0.368, 0.164, 0.1, 0.0621, 0.0378, 0.0195, 0.01] | [10.0, 1.82, 0.344, 0.1, 0.0467, 0.0269, 0.01] | 0 | [189.0, 220.0, 300.0, 350.0, 393.0, 450.0, 530.0, 700.0, 961.0] | [378.0, 500.0, 700.0, 934.0, 1200.0, 1500.0, 2366.0]
HV 80A | HV 80A | 80 | 0 | [10.0, 2.05, 0.369, 0.198, 0.1, 0.051, 0.0298, 0.01] | [10.0, 4.15, 1.03, 0.198, 0.1, 0.051, 0.0172, 0.01] | 0 | [240.0, 300.0, 400.0, 450.0, 530.0, 650.0, 800.0, 1311.0] | [480.0, 550.0, 700.0, 1000.0, 1260.0, 1600.0, 2500.0, 3227.0]
Siemens NH-1-100 | Siemens NH-1-100 | 100 | [5400.0, 2000.0, 400.0, 20.0, 1.0, 0.2, 0.012, 0.004] | 0 | 0 | [150.0, 190.0, 250.0, 430.0, 900.0, 1250.0, 2700.0, 3600.0] | 0 | 0
Siemens NH-1-125 | Siemens NH-1-125 | 125 | [4800.0, 120.0, 7.0, 0.1, 0.004] | 0 | 0 | [180.0, 400.0, 740.0, 2000.0, 4250.0] | 0 | 0
Siemens NH-1-16 | Siemens NH-1-16 | 16 | [4000.0, 400.0, 2.0, 0.1, 0.04, 0.01] | 0 | 0 | [26.0, 35.0, 75.0, 150.0, 200.0, 300.0] | 0 | 0
Siemens NH-1-160 | Siemens NH-1-160 | 160 | [4800.0, 120.0, 7.0, 0.1, 0.004] | 0 | 0 | [210.0, 500.0, 900.0, 2300.0, 5000.0] | 0 | 0
Siemens NH-1-25 | Siemens NH-1-25 | 25 | [4000.0, 1000.0, 10.0, 0.2, 0.02, 0.01] | 0 | 0 | [40.0, 50.0, 100.0, 210.0, 400.0, 500.0] | 0 | 0
Siemens NH-1-50 | Siemens NH-1-50 | 50 | [4000.0, 40.0, 4.0, 1.0, 0.02, 0.01] | 0 | 0 | [86.0, 200.0, 300.0, 400.0, 1000.0, 1280.0] | 0 | 0
Siemens NH-1-63 | Siemens NH-1-63 | 63 | [4000.0, 100.0, 10.0, 2.0, 0.04, 0.01] | 0 | 0 | [100.0, 200.0, 300.0, 400.0, 1000.0, 1500.0] | 0 | 0
Siemens NH-1-80 | Siemens NH-1-80 | 80 | [4800.0, 120.0, 7.0, 0.1, 0.01] | 0 | 0 | [150.58, 250.0, 450.0, 1150.0, 2470.0] | 0 | 0
Siemens NH-2-1000 | Siemens NH-2-1000 | 1000 | [4800.0, 120.0, 7.0, 0.1, 0.004] | 0 | 0 | [1900.0, 3500.0, 8400.0, 24000.0, 52000.0] | 0 | 0
Siemens NH-2-200 | Siemens NH-2-200 | 200 | [4800.0, 120.0, 7.0, 0.1, 0.004] | 0 | 0 | [280.0, 650.0, 1200.0, 3000.0, 7000.0] | 0 | 0
Siemens NH-2-224 | Siemens NH-2-224 | 224 | [4800.0, 120.0, 7.0, 0.2, 0.04, 0.004] | 0 | 0 | [400.0, 750.0, 1453.0, 3025.0, 4315.0, 7600.0] | 0 | 0
Siemens NH-2-250 | Siemens NH-2-250 | 250 | [4800.0, 120.0, 7.0, 0.1, 0.004] | 0 | 0 | [450.0, 800.0, 1650.0, 4000.0, 8500.0] | 0 | 0
Siemens NH-2-315 | Siemens NH-2-315 | 315 | [4800.0, 120.0, 7.0, 0.1, 0.004] | 0 | 0 | [550.0, 920.0, 1900.0, 5000.0, 11000.0] | 0 | 0
Siemens NH-2-355 | Siemens NH-2-355 | 355 | [4800.0, 120.0, 6.0, 0.1, 0.004] | 0 | 0 | [650.0, 1116.27, 2350.0, 5840.0, 12790.0] | 0 | 0
Siemens NH-2-400 | Siemens NH-2-400 | 400 | [4800.0, 120.0, 7.0, 0.1, 0.004] | 0 | 0 | [720.0, 1350.0, 2800.0, 6500.0, 15000.0] | 0 | 0
Siemens NH-2-425 | Siemens NH-2-425 | 425 | [4800.0, 120.0, 7.0, 0.1, 0.004] | 0 | 0 | [850.0, 1500.0, 3050.0, 7500.0, 16500.0] | 0 | 0
Siemens NH-2-630 | Siemens NH-2-630 | 630 | [4800.0, 120.0, 7.0, 0.1, 0.004] | 0 | 0 | [1200.0, 2000.0, 4800.0, 12000.0, 26000.0] | 0 | 0

## res_bus
| vm_pu | va_degree | p_mw | q_mvar
0 | 0.99032 | -0.18532 | 0.011517 | 0.0028865
1 | 0.99054 | -0.18104 | 0 | 0
2 | 0.99233 | -0.14639 | 0 | 0
3 | 0.98755 | -0.23877 | 0 | 0
4 | 0.98611 | -0.26687 | 0 | 0
5 | 0.989 | -0.21063 | 0.0088546 | 0.0022192
6 | 0.9948 | -0.098874 | 0 | 0
7 | 0.99881 | -0.022564 | 0 | 0
8 | 0.99202 | -0.152 | 0.034159 | 0.0085609
9 | 0.98511 | -0.28629 | 0.021295 | 0.005337
10 | 0.99181 | -0.15638 | 0.008281 | 0.0020754
11 | 0.99326 | -0.1295 | 0 | 0
12 | 0.99374 | -0.12006 | 0 | 0
13 | 0.99301 | -0.13423 | 0.0048163 | 0.0012071
14 | 0.98795 | -0.23035 | 0 | 0
15 | 0.98712 | -0.24654 | 0.020007 | 0.0050142
16 | 0.98997 | -0.19122 | 0 | 0
17 | 0.99012 | -0.18912 | 0.0088633 | 0.0022214
18 | 0.9948 | -0.099683 | 0 | 0
19 | 0.99449 | -0.10557 | 0.023003 | 0.0057651
20 | 0.99425 | -0.1102 | 0.013412 | 0.0033613
21 | 1 | 0 | -0.37269 | -0.094744
22 | 0.99871 | -0.024559 | 0.012687 | 0.0031797
23 | 0.99334 | -0.12779 | 0.020045 | 0.0050238
24 | 0.98087 | -0.36741 | 0.033269 | 0.0083379
25 | 0.9809 | -0.36687 | 0.013691 | 0.0034313
26 | 0.97989 | -0.38647 | 0 | 0
27 | 0.97773 | -0.4289 | 0.028005 | 0.0070186
28 | 0.97771 | -0.42925 | 0.012723 | 0.0031887
29 | 0.97664 | -0.45036 | 0 | 0
30 | 0.97616 | -0.45985 | 0.012261 | 0.003073
31 | 0.97614 | -0.46005 | 0.02801 | 0.00702
32 | 0.9928 | -0.13833 | 0 | 0
33 | 0.99254 | -0.14335 | 0.012817 | 0.0032122
34 | 0.9866 | -0.25662 | 0.012683 | 0.0031787
35 | 0.99401 | -0.11484 | 0.013409 | 0.0033607
36 | 0.98638 | -0.26108 | 0.012689 | 0.0031803
37 | 0.99998 | 149.9956 | 0 | 0

## res_line
| p_from_mw | q_from_mvar | p_to_mw | q_to_mvar | pl_mw | ql_mvar | i_from_ka | i_to_ka | i_ka | vm_from_pu | va_from_degree | vm_to_pu | va_to_degree | loading_percent
0 | -0.011517 | -0.0028865 | 0.01152 | 0.0028878 | 2.3497e-06 | 1.2346e-06 | 0.017306 | 0.017305 | 0.017306 | 0.99032 | -0.18532 | 0.99054 | -0.18104 | 4.7543
1 | -0.01152 | -0.0028878 | 0.011539 | 0.0028978 | 1.9047e-05 | 1.0003e-05 | 0.017305 | 0.017305 | 0.017305 | 0.99054 | -0.18104 | 0.99233 | -0.14639 | 4.7542
2 | 0.047486 | 0.011972 | -0.047463 | -0.011958 | 2.2692e-05 | 1.4369e-05 | 0.071231 | 0.071231 | 0.071231 | 0.99233 | -0.14639 | 0.99181 | -0.15638 | 19.569
3 | -0.059025 | -0.01487 | 0.059159 | 0.014955 | 0.00013446 | 8.5465e-05 | 0.088536 | 0.088536 | 0.088536 | 0.99233 | -0.14639 | 0.9948 | -0.098874 | 24.3231
4 | 0.021343 | 0.0053663 | -0.021315 | -0.005349 | 2.8601e-05 | 1.7363e-05 | 0.032165 | 0.032166 | 0.032166 | 0.98755 | -0.23877 | 0.98611 | -0.26687 | 8.8367
5 | -0.021343 | -0.0053663 | 0.021372 | 0.0053838 | 2.8725e-05 | 1.7435e-05 | 0.032165 | 0.032165 | 0.032165 | 0.98755 | -0.23877 | 0.989 | -0.21063 | 8.8366
6 | 0.021315 | 0.005349 | -0.021295 | -0.005337 | 1.9719e-05 | 1.1973e-05 | 0.032166 | 0.032166 | 0.032166 | 0.98611 | -0.26687 | 0.98511 | -0.28629 | 8.8368
7 | -0.030226 | -0.0076029 | 0.030258 | 0.0076223 | 3.1095e-05 | 1.9386e-05 | 0.045487 | 0.045487 | 0.045487 | 0.989 | -0.21063 | 0.99012 | -0.18912 | 12.4965
8 | -0.26905 | -0.068483 | 0.27004 | 0.069117 | 0.00099383 | 0.00063413 | 0.40281 | 0.40281 | 0.40281 | 0.9948 | -0.098874 | 0.99881 | -0.022564 | 36.8877
9 | 0.20989 | 0.053528 | -0.20935 | -0.053186 | 0.00053695 | 0.00034196 | 0.31428 | 0.31428 | 0.31428 | 0.9948 | -0.098874 | 0.99202 | -0.152 | 28.7801
10 | -0.37064 | -0.094485 | 0.37104 | 0.094743 | 0.00040417 | 0.00025825 | 0.55274 | 0.55274 | 0.55274 | 0.99881 | -0.022564 | 1 | 0 | 50.617
11 | 0.012688 | 0.0031804 | -0.012687 | -0.0031797 | 1.206e-06 | 6.5407e-07 | 0.018903 | 0.018903 | 0.018903 | 0.99881 | -0.022564 | 0.99871 | -0.024559 | 5.1932
12 | 0.08791 | 0.022188 | -0.087586 | -0.021982 | 0.00032341 | 0.00020633 | 0.13102 | 0.13102 | 0.13102 | 0.99881 | -0.022564 | 0.9948 | -0.099683 | 35.9951
13 | 0.17519 | 0.044625 | -0.17486 | -0.044414 | 0.00033071 | 0.000211 | 0.26304 | 0.26304 | 0.26304 | 0.99202 | -0.152 | 0.98997 | -0.19122 | 36.1321
14 | 0.039182 | 0.0098823 | -0.039121 | -0.0098437 | 6.131e-05 | 3.8629e-05 | 0.058807 | 0.058808 | 0.058808 | 0.99181 | -0.15638 | 0.99012 | -0.18912 | 16.1559
15 | -0.017642 | -0.0044246 | 0.01765 | 0.0044293 | 7.9361e-06 | 4.6868e-06 | 0.026432 | 0.026431 | 0.026432 | 0.99326 | -0.1295 | 0.99374 | -0.12006 | 7.2614
16 | 0.017642 | 0.0044246 | -0.017639 | -0.0044223 | 3.9757e-06 | 2.3481e-06 | 0.026432 | 0.026432 | 0.026432 | 0.99326 | -0.1295 | 0.99301 | -0.13423 | 7.2615
17 | 0.020053 | 0.0050282 | -0.020045 | -0.0050238 | 7.3782e-06 | 4.4395e-06 | 0.030027 | 0.030027 | 0.030027 | 0.99374 | -0.12006 | 0.99334 | -0.12779 | 8.2493
18 | -0.037703 | -0.0094576 | 0.03774 | 0.0094806 | 3.667e-05 | 2.3071e-05 | 0.056459 | 0.056459 | 0.056459 | 0.99374 | -0.12006 | 0.9948 | -0.099683 | 15.5107
19 | 0.012822 | 0.0032152 | -0.01282 | -0.0032138 | 2.5057e-06 | 1.3696e-06 | 0.019215 | 0.019215 | 0.019215 | 0.99301 | -0.13423 | 0.9928 | -0.13833 | 5.2788
20 | 0.045429 | 0.011404 | -0.045394 | -0.011382 | 3.5047e-05 | 2.2175e-05 | 0.06843 | 0.06843 | 0.06843 | 0.98795 | -0.23035 | 0.98712 | -0.24654 | 18.7995
21 | -0.045429 | -0.011404 | 0.045514 | 0.011458 | 8.4978e-05 | 5.3765e-05 | 0.06843 | 0.06843 | 0.06843 | 0.98795 | -0.23035 | 0.98997 | -0.19122 | 18.7995
22 | 0.025387 | 0.0063679 | -0.025375 | -0.0063604 | 1.2187e-05 | 7.5162e-06 | 0.038271 | 0.038272 | 0.038272 | 0.98712 | -0.24654 | 0.9866 | -0.25662 | 10.5142
23 | 0.12935 | 0.032956 | -0.12826 | -0.032261 | 0.0010862 | 0.0006942 | 0.19461 | 0.19461 | 0.19461 | 0.98997 | -0.19122 | 0.9809 | -0.36687 | 53.465
24 | 0.023009 | 0.005769 | -0.023003 | -0.0057651 | 6.4546e-06 | 3.9423e-06 | 0.034418 | 0.034418 | 0.034418 | 0.9948 | -0.099683 | 0.99449 | -0.10557 | 9.4556
25 | 0.026837 | 0.0067319 | -0.026824 | -0.0067236 | 1.3446e-05 | 8.3166e-06 | 0.040145 | 0.040145 | 0.040145 | 0.9948 | -0.099683 | 0.99425 | -0.1102 | 11.0289
26 | 0.013412 | 0.0033623 | -0.013409 | -0.0033607 | 2.9644e-06 | 1.6428e-06 | 0.020073 | 0.020073 | 0.020073 | 0.99425 | -0.1102 | 0.99401 | -0.11484 | 5.5146
27 | -0.11457 | -0.028828 | 0.11457 | 0.02883 | 2.9432e-06 | 1.8804e-06 | 0.17384 | 0.17384 | 0.17384 | 0.98087 | -0.36741 | 0.9809 | -0.36687 | 47.7591
28 | 0.081298 | 0.02049 | -0.081224 | -0.020443 | 7.4049e-05 | 4.7228e-05 | 0.12337 | 0.12337 | 0.12337 | 0.98087 | -0.36741 | 0.97989 | -0.38647 | 33.8937
29 | 0.081224 | 0.020443 | -0.081059 | -0.020338 | 0.00016438 | 0.00010484 | 0.12337 | 0.12337 | 0.12337 | 0.97989 | -0.38647 | 0.97773 | -0.4289 | 33.8938
30 | 0.053055 | 0.01332 | -0.053054 | -0.013319 | 8.6306e-07 | 5.4793e-07 | 0.080753 | 0.080753 | 0.080753 | 0.97773 | -0.4289 | 0.97771 | -0.42925 | 22.1848
31 | 0.040331 | 0.01013 | -0.04029 | -0.010105 | 4.0595e-05 | 2.5621e-05 | 0.061389 | 0.061389 | 0.061389 | 0.97771 | -0.42925 | 0.97664 | -0.45036 | 16.865
32 | 0.04029 | 0.010105 | -0.040272 | -0.010093 | 1.8207e-05 | 1.1491e-05 | 0.061389 | 0.061389 | 0.061389 | 0.97664 | -0.45036 | 0.97616 | -0.45985 | 16.8651
33 | 0.02801 | 0.0070201 | -0.02801 | -0.00702 | 2.7539e-07 | 1.7122e-07 | 0.042698 | 0.042698 | 0.042698 | 0.97616 | -0.45985 | 0.97614 | -0.46005 | 11.7302
34 | 0.01282 | 0.0032138 | -0.012817 | -0.0032122 | 3.067e-06 | 1.6765e-06 | 0.019215 | 0.019215 | 0.019215 | 0.9928 | -0.13833 | 0.99254 | -0.14335 | 5.2788
35 | 0.012692 | 0.0031817 | -0.012689 | -0.0031803 | 2.6981e-06 | 1.4761e-06 | 0.019143 | 0.019143 | 0.019143 | 0.9866 | -0.25662 | 0.98638 | -0.26108 | 5.259

## res_trafo
| p_hv_mw | q_hv_mvar | p_lv_mw | q_lv_mvar | pl_mw | ql_mvar | i_hv_ka | i_lv_ka | vm_hv_pu | va_hv_degree | vm_lv_pu | va_lv_degree | loading_percent
0 | -1.2729e-15 | -1.3162e-15 | 0.00165 | 1.2699e-07 | 0.00165 | 1.2699e-07 | 5.2857e-17 | 0.0023815 | 0.99998 | 149.9956 | 1 | 0 | 0.2619

## res_ext_grid
| p_mw | q_mvar
0 | 0.38538 | 0.097924

## res_load
| p_mw | q_mvar
0 | 0.011517 | 0.0028865
1 | 0.0088546 | 0.0022192
2 | 0.034159 | 0.0085609
3 | 0.021295 | 0.005337
4 | 0.008281 | 0.0020754
5 | 0.0048163 | 0.0012071
6 | 0.020007 | 0.0050142
7 | 0.0088633 | 0.0022214
8 | 0.023003 | 0.0057651
9 | 0.013412 | 0.0033613
10 | 0.01269 | 0.0031803
11 | 0.012687 | 0.0031797
12 | 0.020045 | 0.0050238
13 | 0.033269 | 0.0083379
14 | 0.013691 | 0.0034313
15 | 0.028005 | 0.0070186
16 | 0.012723 | 0.0031887
17 | 0.012261 | 0.003073
18 | 0.02801 | 0.00702
19 | 0.012817 | 0.0032122
20 | 0.012683 | 0.0031787
21 | 0.013409 | 0.0033607
22 | 0.012689 | 0.0031803

## dtypes
| element | column | dtype
0 | bus | name | object
1 | bus | vn_kv | float64
2 | bus | type | object
3 | bus | zone | object
4 | bus | in_service | bool
5 | load | name | object
6 | load | bus | uint32
7 | load | p_mw | float64
8 | load | q_mvar | float64
9 | load | const_z_percent | float64
10 | load | const_i_percent | float64
11 | load | sn_mva | float64
12 | load | scaling | float64
13 | load | in_service | bool
14 | load | type | object
15 | ext_grid | name | object
16 | ext_grid | bus | uint32
17 | ext_grid | vm_pu | float64
18 | ext_grid | va_degree | float64
19 | ext_grid | slack_weight | float64
20 | ext_grid | in_service | bool
21 | line | name | object
22 | line | std_type | object
23 | line | from_bus | uint32
24 | line | to_bus | uint32
25 | line | length_km | float64
26 | line | r_ohm_per_km | float64
27 | line | x_ohm_per_km | float64
28 | line | c_nf_per_km | float64
29 | line | g_us_per_km | float64
30 | line | max_i_ka | float64
31 | line | df | float64
32 | line | parallel | uint32
33 | line | type | object
34 | line | in_service | bool
35 | trafo | name | object
36 | trafo | std_type | object
37 | trafo | hv_bus | uint32
38 | trafo | lv_bus | uint32
39 | trafo | sn_mva | float64
40 | trafo | vn_hv_kv | float64
41 | trafo | vn_lv_kv | float64
42 | trafo | vk_percent | float64
43 | trafo | vkr_percent | float64
44 | trafo | pfe_kw | float64
45 | trafo | i0_percent | float64
46 | trafo | shift_degree | float64
47 | trafo | tap_side | object
48 | trafo | tap_neutral | int32
49 | trafo | tap_min | int32
50 | trafo | tap_max | int32
51 | trafo | tap_step_percent | float64
52 | trafo | tap_step_degree | float64
53 | trafo | tap_pos | int32
54 | trafo | tap_phase_shifter | bool
55 | trafo | parallel | uint32
56 | trafo | df | float64
57 | trafo | in_service | bool
58 | line_geodata | coords | object
59 | bus_geodata | x | float64
60 | bus_geodata | y | float64
61 | bus_geodata | coords | object
62 | res_bus | vm_pu | float64
63 | res_bus | va_degree | float64
64 | res_bus | p_mw | float64
65 | res_bus | q_mvar | float64
66 | res_line | p_from_mw | float64
67 | res_line | q_from_mvar | float64
68 | res_line | p_to_mw | float64
69 | res_line | q_to_mvar | float64
70 | res_line | pl_mw | float64
71 | res_line | ql_mvar | float64
72 | res_line | i_from_ka | float64
73 | res_line | i_to_ka | float64
74 | res_line | i_ka | float64
75 | res_line | vm_from_pu | float64
76 | res_line | va_from_degree | float64
77 | res_line | vm_to_pu | float64
78 | res_line | va_to_degree | float64
79 | res_line | loading_percent | float64
80 | res_trafo | p_hv_mw | float64
81 | res_trafo | q_hv_mvar | float64
82 | res_trafo | p_lv_mw | float64
83 | res_trafo | q_lv_mvar | float64
84 | res_trafo | pl_mw | float64
85 | res_trafo | ql_mvar | float64
86 | res_trafo | i_hv_ka | float64
87 | res_trafo | i_lv_ka | float64
88 | res_trafo | vm_hv_pu | float64
89 | res_trafo | va_hv_degree | float64
90 | res_trafo | vm_lv_pu | float64
91 | res_trafo | va_lv_degree | float64
92 | res_trafo | loading_percent | float64
93 | res_ext_grid | p_mw | float64
94 | res_ext_grid | q_mvar | float64
95 | res_load | p_mw | float64
96 | res_load | q_mvar | float64

## parameters
| version | format_version | converged | OPF_converged | name | f_hz | sn_mva
0 | 2.14.6 | 2.14.0 | TRUE | FALSE |  | 50 | 1