## bus
| name | vn_kv | type | zone | in_service
0 | bus_LV_2228-16_0_5_node_0 | 0.4 | n |  | TRUE
1 | bus_LV_2228-16_0_5_node_1 | 0.4 | n |  | TRUE
2 | bus_LV_2228-16_0_5_node_2 | 0.4 | n |  | TRUE
3 | bus_LV_2228-16_0_5_node_3 | 0.4 | n |  | TRUE
4 | bus_LV_2228-16_0_5_node_13 | 0.4 | n |  | TRUE
5 | bus_LV_2228-16_0_5_node_21 | 0.4 | n |  | TRUE
6 | bus_LV_2228-16_0_5_node_4 | 0.4 | n |  | TRUE
7 | bus_LV_2228-16_0_5_node_15 | 0.4 | n |  | TRUE
8 | bus_LV_2228-16_0_5_node_6 | 0.4 | n |  | TRUE
9 | bus_LV_2228-16_0_5_node_11 | 0.4 | n |  | TRUE
10 | bus_LV_2228-16_0_5_node_22 | 0.4 | n |  | TRUE
11 | bus_LV_2228-16_0_5_node_32 | 0.4 | n |  | TRUE
12 | bus_LV_2228-16_0_5_node_7 | 0.4 | n |  | TRUE
13 | bus_LV_2228-16_0_5_node_14 | 0.4 | n |  | TRUE
14 | bus_LV_2228-16_0_5_node_26 | 0.4 | n |  | TRUE
15 | bus_LV_2228-16_0_5_node_8 | 0.4 | n |  | TRUE
16 | bus_LV_2228-16_0_5_node_10 | 0.4 | n |  | TRUE
17 | bus_LV_2228-16_0_5_node_9 | 0.4 | n |  | TRUE
18 | bus_LV_2228-16_0_5_node_20 | 0.4 | n |  | TRUE
19 | bus_LV_2228-16_0_5_node_35 | 0.4 | n |  | TRUE
20 | bus_LV_2228-16_0_5_node_25 | 0.4 | n |  | TRUE
21 | bus_LV_2228-16_0_5_node_33 | 0.4 | n |  | TRUE
22 | bus_LV_2228-16_0_5_node_18 | 0.4 | n |  | TRUE
23 | bus_LV_2228-16_0_5_node_36 | 0.4 | n |  | TRUE
24 | bus_LV_2228-16_0_5_node_16 | 0.4 | n |  | TRUE
25 | bus_LV_2228-16_0_5_node_17 | 0.4 | n |  | TRUE
26 | bus_LV_2228-16_0_5_node_31 | 0.4 | n |  | TRUE
27 | bus_LV_2228-16_0_5_node_23 | 0.4 | n |  | TRUE
28 | bus_LV_2228-16_0_5_node_19 | 0.4 | n |  | TRUE
29 | bus_LV_2228-16_0_5_node_24 | 0.4 | n |  | TRUE
30 | bus_LV_2228-16_0_5_node_30 | 0.4 | n |  | TRUE
31 | bus_LV_2228-16_0_5_node_27 | 0.4 | n |  | TRUE
32 | bus_LV_2228-16_0_5_node_29 | 0.4 | n |  | TRUE
33 | bus_LV_2228-16_0_5_node_28 | 0.4 | n |  | TRUE
34 | bus_MV_505_0_node_117 | 20 | n |  | TRUE

## load
| name | bus | p_mw | q_mvar | const_z_percent | const_i_percent | sn_mva | scaling | in_service | type
0 | LV_2228-16_0_5_load_0 | 0 | 0.037276 | 0.0093422 | 0 | 0 |  | 1 | TRUE | wye
1 | LV_2228-16_0_5_load_21 | 5 | 0.003638 | 0.00091177 | 0 | 0 |  | 1 | TRUE | wye
2 | LV_2228-16_0_5_load_22 | 10 | 0.0536 | 0.013434 | 0 | 0 |  | 1 | TRUE | wye
3 | LV_2228-16_0_5_load_32 | 11 | 0.0046557 | 0.0011668 | 0 | 0 |  | 1 | TRUE | wye
4 | LV_2228-16_0_5_load_26 | 14 | 0.070704 | 0.01772 | 0 | 0 |  | 1 | TRUE | wye
5 | LV_2228-16_0_5_load_20 | 18 | 0.0039634 | 0.00099333 | 0 | 0 |  | 1 | TRUE | wye
6 | LV_2228-16_0_5_load_35 | 19 | 0.094614 | 0.023712 | 0 | 0 |  | 1 | TRUE | wye
7 | LV_2228-16_0_5_load_25 | 20 | 0.0070753 | 0.0017732 | 0 | 0 |  | 1 | TRUE | wye
8 | LV_2228-16_0_5_load_33 | 21 | 0.061817 | 0.015493 | 0 | 0 |  | 1 | TRUE | wye
9 | LV_2228-16_0_5_load_18 | 22 | 0.050652 | 0.012695 | 0 | 0 |  | 1 | TRUE | wye
10 | LV_2228-16_0_5_load_36 | 23 | 0.0019609 | 0.00049144 | 0 | 0 |  | 1 | TRUE | wye
11 | LV_2228-16_0_5_load_31 | 26 | 0.017098 | 0.0042853 | 0 | 0 |  | 1 | TRUE | wye
12 | LV_2228-16_0_5_load_23 | 27 | 0.032271 | 0.008088 | 0 | 0 |  | 1 | TRUE | wye
13 | LV_2228-16_0_5_load_24 | 29 | 0.040252 | 0.010088 | 0 | 0 |  | 1 | TRUE | wye
14 | LV_2228-16_0_5_load_27 | 31 | 0.02753 | 0.0068997 | 0 | 0 |  | 1 | TRUE | wye

## ext_grid
| name | bus | vm_pu | va_degree | slack_weight | in_service
0 |  | 16 | 1 | 0 | 1 | TRUE

## line
| name | std_type | from_bus | to_bus | length_km | r_ohm_per_km | x_ohm_per_km | c_nf_per_km | g_us_per_km | max_i_ka | df | parallel | type | in_service
0 | LV_2228-16_0_5_line_0 |  | 0 | 1 | 0.026835 | 0.125 | 0.08 | 261 | 0 | 0.364 | 1 | 1 | cs | TRUE
1 | LV_2228-16_0_5_line_1 |  | 0 | 2 | 0.020396 | 0.125 | 0.08 | 261 | 0 | 0.364 | 1 | 1 | cs | TRUE
2 | LV_2228-16_0_5_line_2 |  | 1 | 3 | 0.047405 | 0.125 | 0.08 | 261 | 0 | 0.364 | 1 | 1 | cs | TRUE
3 | LV_2228-16_0_5_line_3 |  | 2 | 4 | 0.007729 | 0.125 | 0.08 | 261 | 0 | 0.364 | 1 | 1 | cs | TRUE
4 | LV_2228-16_0_5_line_4 |  | 3 | 5 | 0.015952 | 0.125 | 0.08 | 261 | 0 | 0.364 | 1 | 1 | cs | TRUE
5 | LV_2228-16_0_5_line_5 |  | 4 | 22 | 0.03432 | 0.125 | 0.08 | 261 | 0 | 0.364 | 1 | 1 | cs | TRUE
6 | LV_2228-16_0_5_line_6 |  | 6 | 7 | 0.054165 | 0.125 | 0.08 | 261 | 0 | 0.364 | 1 | 2 | cs | TRUE
7 | LV_2228-16_0_5_line_7 |  | 6 | 8 | 0.074499 | 0.125 | 0.08 | 261 | 0 | 0.364 | 1 | 1 | cs | TRUE
8 | LV_2228-16_0_5_line_8 |  | 6 | 9 | 0.072195 | 0.125 | 0.08 | 261 | 0 | 0.364 | 1 | 1 | cs | TRUE
9 | LV_2228-16_0_5_line_9 |  | 6 | 10 | 0.023182 | 0.125 | 0.08 | 261 | 0 | 0.364 | 1 | 1 | cs | TRUE
10 | LV_2228-16_0_5_line_10 |  | 7 | 12 | 0.067218 | 0.125 | 0.08 | 261 | 0 | 0.364 | 1 | 1 | cs | TRUE
11 | LV_2228-16_0_5_line_11 |  | 7 | 16 | 0.038202 | 0.125 | 0.08 | 261 | 0 | 0.364 | 1 | 2 | cs | TRUE
12 | LV_2228-16_0_5_line_12 |  | 8 | 11 | 0.016738 | 0.125 | 0.08 | 261 | 0 | 0.364 | 1 | 1 | cs | TRUE
13 | LV_2228-16_0_5_line_13 |  | 9 | 21 | 0.015986 | 0.125 | 0.08 | 261 | 0 | 0.364 | 1 | 1 | cs | TRUE
14 | LV_2228-16_0_5_line_14 |  | 10 | 27 | 0.004141 | 0.125 | 0.08 | 261 | 0 | 0.364 | 1 | 1 | cs | TRUE
15 | LV_2228-16_0_5_line_15 |  | 11 | 24 | 0.016854 | 0.125 | 0.08 | 261 | 0 | 0.364 | 1 | 1 | cs | TRUE
16 | LV_2228-16_0_5_line_16 |  | 12 | 13 | 0.2063 | 0.125 | 0.08 | 261 | 0 | 0.364 | 1 | 1 | cs | TRUE
17 | LV_2228-16_0_5_line_17 |  | 12 | 14 | 0.025373 | 0.125 | 0.08 | 261 | 0 | 0.364 | 1 | 1 | cs | TRUE
18 | LV_2228-16_0_5_line_18 |  | 13 | 23 | 0.024528 | 0.125 | 0.08 | 261 | 0 | 0.364 | 1 | 1 | cs | TRUE
19 | LV_2228-16_0_5_line_19 |  | 15 | 16 | 0.06096 | 0.125 | 0.08 | 261 | 0 | 0.364 | 1 | 2 | cs | TRUE
20 | LV_2228-16_0_5_line_20 |  | 15 | 17 | 0.055249 | 0.125 | 0.08 | 261 | 0 | 0.364 | 1 | 1 | cs | TRUE
21 | LV_2228-16_0_5_line_21 |  | 15 | 18 | 0.017648 | 0.125 | 0.08 | 261 | 0 | 0.364 | 1 | 1 | cs | TRUE
22 | LV_2228-16_0_5_line_22 |  | 16 | 20 | 0.011842 | 0.125 | 0.08 | 261 | 0 | 0.364 | 1 | 1 | cs | TRUE
23 | LV_2228-16_0_5_line_23 |  | 17 | 19 | 0.0076686 | 0.125 | 0.08 | 261 | 0 | 0.364 | 1 | 1 | cs | TRUE
24 | LV_2228-16_0_5_line_24 |  | 18 | 28 | 0.01197 | 0.125 | 0.08 | 261 | 0 | 0.364 | 1 | 1 | cs | TRUE
25 | LV_2228-16_0_5_line_25 |  | 20 | 29 | 0.013791 | 0.125 | 0.08 | 261 | 0 | 0.364 | 1 | 1 | cs | TRUE
26 | LV_2228-16_0_5_line_26 |  | 21 | 30 | 0.028198 | 0.125 | 0.08 | 261 | 0 | 0.364 | 1 | 1 | cs | TRUE
27 | LV_2228-16_0_5_line_27 |  | 22 | 28 | 0.037109 | 0.125 | 0.08 | 261 | 0 | 0.364 | 1 | 1 | cs | TRUE
28 | LV_2228-16_0_5_line_28 |  | 24 | 25 | 0.12354 | 0.125 | 0.08 | 261 | 0 | 0.364 | 1 | 1 | cs | TRUE
29 | LV_2228-16_0_5_line_29 |  | 25 | 26 | 0.12254 | 0.125 | 0.08 | 261 | 0 | 0.364 | 1 | 1 | cs | TRUE
30 | LV_2228-16_0_5_line_30 |  | 30 | 33 | 0.072226 | 0.125 | 0.08 | 261 | 0 | 0.364 | 1 | 1 | cs | TRUE
31 | LV_2228-16_0_5_line_31 |  | 31 | 32 | 0.084167 | 0.125 | 0.08 | 261 | 0 | 0.364 | 1 | 1 | cs | TRUE
32 | LV_2228-16_0_5_line_32 |  | 32 | 33 | 0.024622 | 0.125 | 0.08 | 261 | 0 | 0.364 | 1 | 1 | cs | TRUE

## trafo
| name | std_type | hv_bus | lv_bus | sn_mva | vn_hv_kv | vn_lv_kv | vk_percent | vkr_percent | pfe_kw | i0_percent | shift_degree | tap_side | tap_neutral | tap_min | tap_max | tap_step_percent | tap_step_degree | tap_pos | tap_phase_shifter | parallel | df | in_service
0 | LV_2228-16_0_5_trafo_10 | 0.63 MVA 20/0.4 kV | 34 | 16 | 0.63 | 20 | 0.4 | 6 | 1.206 | 1.65 | 0.2619 | 150 | hv | 0 | -2 | 2 | 2.5 | 0 | 0 | FALSE | 1 | 1 | TRUE

## line_geodata
| x0 | y0 | x1 | y1 | x2 | y2 | x3 | y3 | x4 | y4 | x5 | y5 | x6 | y6 | x7 | y7 | x8 | y8 | x9 | y9 | x10 | y10 | x11 | y11 | x12 | y12 | x13 | y13 | x14 | y14 | x15 | y15 | x16 | y16
0 | 2575872.616 | 1183088.7096 | 2575871.0192 | 1183090.2836 | 2575864.935 | 1183114.1117
1 | 2575859.8892 | 1183133.8735 | 2575864.935 | 1183114.1117
2 | 2575872.616 | 1183088.7096 | 2575914.0233 | 1183099.7704 | 2575918.337 | 1183097.9743
3 | 2575857.9804 | 1183141.3629 | 2575858.5064 | 1183139.2931 | 2575859.8892 | 1183133.8735
4 | 2575918.337 | 1183097.9743 | 2575918.3468 | 1183100.3867 | 2575915.1519 | 1183113.5439
5 | 2575857.9804 | 1183141.3629 | 2575849.4878 | 1183174.6152
6 | 2575886.1357 | 1183288.7927 | 2575886.242 | 1183294.3285 | 2575888.8726 | 1183299.2204 | 2575893.016 | 1183302.5277 | 2575929.5922 | 1183312.3964
7 | 2575886.8967 | 1183350.5552 | 2575886.5833 | 1183348.5554 | 2575891.4818 | 1183338.486 | 2575901.3429 | 1183332.3318 | 2575910.3495 | 1183331.9619 | 2575917.1503 | 1183331.6788 | 2575917.4822 | 1183313.6792 | 2575928.4264 | 1183316.7144 | 2575929.5922 | 1183312.3964
8 | 2575929.5922 | 1183312.3964 | 2575928.4264 | 1183316.7144 | 2575938.3607 | 1183319.2201 | 2575975.0488 | 1183328.4772 | 2575994.1295 | 1183333.1251
9 | 2575929.5922 | 1183312.3964 | 2575937.6371 | 1183290.6552
10 | 2575823.6148 | 1183281.7197 | 2575860.9827 | 1183292.8632 | 2575866.5908 | 1183294.0189 | 2575871.3273 | 1183292.9881 | 2575875.4472 | 1183290.4701 | 2575877.8526 | 1183286.8807 | 2575882.3306 | 1183287.9743 | 2575886.1357 | 1183288.7927
11 | 2575886.1357 | 1183288.7927 | 2575882.3306 | 1183287.9743 | 2575890.1611 | 1183259.1277 | 2575885.8966 | 1183257.9665
12 | 2575886.8967 | 1183350.5552 | 2575880.1305 | 1183355.5963 | 2575881.1616 | 1183363.8321
13 | 2575994.1295 | 1183333.1251 | 2576009.6619 | 1183336.9079
14 | 2575939.0742 | 1183286.7715 | 2575937.6371 | 1183290.6552
15 | 2575890.7657 | 1183374.7633 | 2575882.0948 | 1183371.2854 | 2575881.1616 | 1183363.8321
16 | 2575819.215 | 1183186.8769 | 2575804.5261 | 1183182.9343 | 2575788.2578 | 1183179.2094 | 2575768.6733 | 1183174.7421 | 2575758.3593 | 1183206.634 | 2575757.8057 | 1183209.4266 | 2575756.5947 | 1183211.9995 | 2575754.4521 | 1183214.5095 | 2575747.5466 | 1183219.0955 | 2575757.4318 | 1183237.6428 | 2575760.1088 | 1183242.6679 | 2575764.8788 | 1183249.8634 | 2575771.6122 | 1183257.4067 | 2575782.1409 | 1183265.2569 | 2575791.3105 | 1183271.1673 | 2575798.9805 | 1183274.3712 | 2575823.6148 | 1183281.7197
17 | 2575823.6148 | 1183281.7197 | 2575831.0787 | 1183257.4691
18 | 2575825.5546 | 1183163.1833 | 2575819.215 | 1183186.8769
19 | 2575868.9105 | 1183218.2477 | 2575880.4429 | 1183221.3472 | 2575885.762 | 1183222.782 | 2575894.9941 | 1183225.2571 | 2575885.8966 | 1183257.9665
20 | 2575868.9105 | 1183218.2477 | 2575880.4429 | 1183221.3472 | 2575882.2104 | 1183214.7922 | 2575896.8602 | 1183218.5461 | 2575899.6369 | 1183208.563 | 2575900.4045 | 1183205.814 | 2575904.3782 | 1183206.7874 | 2575908.3368 | 1183207.8053
21 | 2575868.9105 | 1183218.2477 | 2575864.4473 | 1183217.054 | 2575851.8654 | 1183213.6751
22 | 2575885.8966 | 1183257.9665 | 2575874.4405 | 1183254.8445
23 | 2575908.3368 | 1183207.8053 | 2575906.3094 | 1183215.2011
24 | 2575840.3049 | 1183210.5705 | 2575851.8654 | 1183213.6751
25 | 2575874.4405 | 1183254.8445 | 2575861.1349 | 1183251.2186
26 | 2576037.0592 | 1183343.5803 | 2576009.6619 | 1183336.9079
27 | 2575840.3049 | 1183210.5705 | 2575849.4878 | 1183174.6152
28 | 2575951.1471 | 1183438.4197 | 2575899.1961 | 1183445.3217 | 2575898.9013 | 1183442.2546 | 2575896.1076 | 1183406.4361 | 2575890.7657 | 1183374.7633
29 | 2575951.1471 | 1183438.4197 | 2575960.9189 | 1183434.7562 | 2575966.7904 | 1183435.0105 | 2575971.006 | 1183441.13 | 2575973.5477 | 1183448.6348 | 2575975.5657 | 1183462.5562 | 2575977.8789 | 1183483.4467 | 2575977.9473 | 1183500.4442 | 2575976.002 | 1183502.6754 | 2575969.5869 | 1183505.7695 | 2575940.9704 | 1183508.0282
30 | 2576037.0592 | 1183343.5803 | 2576035.7927 | 1183358.9601 | 2576036.5684 | 1183365.8272 | 2576040.4785 | 1183400.4296 | 2576041.3015 | 1183407.6856 | 2576047.4657 | 1183412.3967
31 | 2576023.542 | 1183418.318 | 2576012.8783 | 1183420.4175 | 2575993.188 | 1183423.565 | 2575984.8142 | 1183427.5007 | 2575985.1486 | 1183438.5051 | 2575987.9698 | 1183458.5486 | 2575989.883 | 1183471.261
32 | 2576023.542 | 1183418.318 | 2576038.1494 | 1183415.4468 | 2576047.4657 | 1183412.3967

## bus_geodata
| x | y | coords
0 | 2575864.935 | 1183114.1117
1 | 2575872.616 | 1183088.7096
2 | 2575859.8892 | 1183133.8735
3 | 2575918.337 | 1183097.9743
4 | 2575857.9804 | 1183141.3629
5 | 2575915.1519 | 1183113.5439
6 | 2575929.5922 | 1183312.3963
7 | 2575886.1357 | 1183288.7927
8 | 2575886.8967 | 1183350.5552
9 | 2575994.1295 | 1183333.1251
10 | 2575937.6371 | 1183290.6552
11 | 2575881.1616 | 1183363.8321
12 | 2575823.6148 | 1183281.7197
13 | 2575819.215 | 1183186.8769
14 | 2575831.0787 | 1183257.4691
15 | 2575868.9105 | 1183218.2477
16 | 2575885.8966 | 1183257.9665
17 | 2575908.3368 | 1183207.8053
18 | 2575851.8654 | 1183213.6751
19 | 2575906.3094 | 1183215.2011
20 | 2575874.4405 | 1183254.8445
21 | 2576009.6619 | 1183336.9079
22 | 2575849.4878 | 1183174.6152
23 | 2575825.5546 | 1183163.1833
24 | 2575890.7657 | 1183374.7633
25 | 2575951.1471 | 1183438.4197
26 | 2575940.9704 | 1183508.0282
27 | 2575939.0742 | 1183286.7715
28 | 2575840.3049 | 1183210.5705
29 | 2575861.1349 | 1183251.2186
30 | 2576037.0592 | 1183343.5803
31 | 2575989.883 | 1183471.261
32 | 2576023.542 | 1183418.318
33 | 2576047.4657 | 1183412.3967
34 | 2575890.1611 | 1183259.1277

## line_std_types
| c_nf_per_km | r_ohm_per_km | x_ohm_per_km | max_i_ka | type | q_mm2 | alpha | voltage_rating
NAYY 4x50 SE | 210 | 0.642 | 0.083 | 0.142 | cs | 50 | 0.00403 | LV
NAYY 4x120 SE | 264 | 0.225 | 0.08 | 0.242 | cs | 120 | 0.00403 | LV
NAYY 4x150 SE | 261 | 0.208 | 0.08 | 0.27 | cs | 150 | 0.00403 | LV
NA2XS2Y 1x95 RM/25 12/20 kV | 216 | 0.313 | 0.132 | 0.252 | cs | 95 | 0.00403 | MV
NA2XS2Y 1x185 RM/25 12/20 kV | 273 | 0.161 | 0.117 | 0.362 | cs | 185 | 0.00403 | MV
NA2XS2Y 1x240 RM/25 12/20 kV | 304 | 0.122 | 0.112 | 0.421 | cs | 240 | 0.00403 | MV
NA2XS2Y 1x95 RM/25 6/10 kV | 315 | 0.313 | 0.123 | 0.249 | cs | 95 | 0.00403 | MV
NA2XS2Y 1x185 RM/25 6/10 kV | 406 | 0.161 | 0.11 | 0.358 | cs | 185 | 0.00403 | MV
NA2XS2Y 1x240 RM/25 6/10 kV | 456 | 0.122 | 0.105 | 0.416 | cs | 240 | 0.00403 | MV
NA2XS2Y 1x150 RM/25 12/20 kV | 250 | 0.206 | 0.116 | 0.319 | cs | 150 | 0.00403 | MV
NA2XS2Y 1x120 RM/25 12/20 kV | 230 | 0.253 | 0.119 | 0.283 | cs | 120 | 0.00403 | MV
NA2XS2Y 1x70 RM/25 12/20 kV | 190 | 0.443 | 0.132 | 0.22 | cs | 70 | 0.00403 | MV
NA2XS2Y 1x150 RM/25 6/10 kV | 360 | 0.206 | 0.11 | 0.315 | cs | 150 | 0.00403 | MV
NA2XS2Y 1x120 RM/25 6/10 kV | 340 | 0.253 | 0.113 | 0.28 | cs | 120 | 0.00403 | MV
NA2XS2Y 1x70 RM/25 6/10 kV | 280 | 0.443 | 0.123 | 0.217 | cs | 70 | 0.00403 | MV
N2XS(FL)2Y 1x120 RM/35 64/110 kV | 112 | 0.153 | 0.166 | 0.366 | cs | 120 | 0.00393 | HV
N2XS(FL)2Y 1x185 RM/35 64/110 kV | 125 | 0.099 | 0.156 | 0.457 | cs | 185 | 0.00393 | HV
N2XS(FL)2Y 1x240 RM/35 64/110 kV | 135 | 0.075 | 0.149 | 0.526 | cs | 240 | 0.00393 | HV
N2XS(FL)2Y 1x300 RM/35 64/110 kV | 144 | 0.06 | 0.144 | 0.588 | cs | 300 | 0.00393 | HV
15-AL1/3-ST1A 0.4 | 11 | 1.8769 | 0.35 | 0.105 | ol | 16 | 0.00403 | LV
24-AL1/4-ST1A 0.4 | 11.25 | 1.2012 | 0.335 | 0.14 | ol | 24 | 0.00403 | LV
48-AL1/8-ST1A 0.4 | 12.2 | 0.5939 | 0.3 | 0.21 | ol | 48 | 0.00403 | LV
94-AL1/15-ST1A 0.4 | 13.2 | 0.306 | 0.29 | 0.35 | ol | 94 | 0.00403 | LV
34-AL1/6-ST1A 10.0 | 9.7 | 0.8342 | 0.36 | 0.17 | ol | 34 | 0.00403 | MV
48-AL1/8-ST1A 10.0 | 10.1 | 0.5939 | 0.35 | 0.21 | ol | 48 | 0.00403 | MV
70-AL1/11-ST1A 10.0 | 10.4 | 0.4132 | 0.339 | 0.29 | ol | 70 | 0.00403 | MV
94-AL1/15-ST1A 10.0 | 10.75 | 0.306 | 0.33 | 0.35 | ol | 94 | 0.00403 | MV
122-AL1/20-ST1A 10.0 | 11.1 | 0.2376 | 0.323 | 0.41 | ol | 122 | 0.00403 | MV
149-AL1/24-ST1A 10.0 | 11.25 | 0.194 | 0.315 | 0.47 | ol | 149 | 0.00403 | MV
34-AL1/6-ST1A 20.0 | 9.15 | 0.8342 | 0.382 | 0.17 | ol | 34 | 0.00403 | MV
48-AL1/8-ST1A 20.0 | 9.5 | 0.5939 | 0.372 | 0.21 | ol | 48 | 0.00403 | MV
70-AL1/11-ST1A 20.0 | 9.7 | 0.4132 | 0.36 | 0.29 | ol | 70 | 0.00403 | MV
94-AL1/15-ST1A 20.0 | 10 | 0.306 | 0.35 | 0.35 | ol | 94 | 0.00403 | MV
122-AL1/20-ST1A 20.0 | 10.3 | 0.2376 | 0.344 | 0.41 | ol | 122 | 0.00403 | MV
149-AL1/24-ST1A 20.0 | 10.5 | 0.194 | 0.337 | 0.47 | ol | 149 | 0.00403 | MV
184-AL1/30-ST1A 20.0 | 10.75 | 0.1571 | 0.33 | 0.535 | ol | 184 | 0.00403 | MV
243-AL1/39-ST1A 20.0 | 11 | 0.1188 | 0.32 | 0.645 | ol | 243 | 0.00403 | MV
48-AL1/8-ST1A 110.0 | 8 | 0.5939 | 0.46 | 0.21 | ol | 48 | 0.00403 | HV
70-AL1/11-ST1A 110.0 | 8.4 | 0.4132 | 0.45 | 0.29 | ol | 70 | 0.00403 | HV
94-AL1/15-ST1A 110.0 | 8.65 | 0.306 | 0.44 | 0.35 | ol | 94 | 0.00403 | HV
122-AL1/20-ST1A 110.0 | 8.5 | 0.2376 | 0.43 | 0.41 | ol | 122 | 0.00403 | HV
149-AL1/24-ST1A 110.0 | 8.75 | 0.194 | 0.41 | 0.47 | ol | 149 | 0.00403 | HV
184-AL1/30-ST1A 110.0 | 8.8 | 0.1571 | 0.4 | 0.535 | ol | 184 | 0.00403 | HV
243-AL1/39-ST1A 110.0 | 9 | 0.1188 | 0.39 | 0.645 | ol | 243 | 0.00403 | HV
305-AL1/39-ST1A 110.0 | 9.2 | 0.0949 | 0.38 | 0.74 | ol | 305 | 0.00403 | HV
490-AL1/64-ST1A 110.0 | 9.75 | 0.059 | 0.37 | 0.96 | ol | 490 | 0.00403 | HV
679-AL1/86-ST1A 110.0 | 9.95 | 0.042 | 0.36 | 1.15 | ol | 679 | 0.00403 | HV
490-AL1/64-ST1A 220.0 | 10 | 0.059 | 0.285 | 0.96 | ol | 490 | 0.00403 | HV
679-AL1/86-ST1A 220.0 | 11.7 | 0.042 | 0.275 | 1.15 | ol | 679 | 0.00403 | HV
490-AL1/64-ST1A 380.0 | 11 | 0.059 | 0.253 | 0.96 | ol | 490 | 0.00403 | HV
679-AL1/86-ST1A 380.0 | 14.6 | 0.042 | 0.25 | 1.15 | ol | 679 | 0.00403 | HV

## trafo_std_types
| i0_percent | pfe_kw | vkr_percent | sn_mva | vn_lv_kv | vn_hv_kv | vk_percent | shift_degree | vector_group | tap_side | tap_neutral | tap_min | tap_max | tap_step_degree | tap_step_percent | tap_phase_shifter
160 MVA 380/110 kV | 0.06 | 60 | 0.25 | 160 | 110 | 380 | 12.2 | 0 | Yy0 | hv | 0 | -9 | 9 | 0 | 1.5 | FALSE
100 MVA 220/110 kV | 0.06 | 55 | 0.26 | 100 | 110 | 220 | 12 | 0 | Yy0 | hv | 0 | -9 | 9 | 0 | 1.5 | FALSE
63 MVA 110/20 kV | 0.04 | 22 | 0.32 | 63 | 20 | 110 | 18 | 150 | YNd5 | hv | 0 | -9 | 9 | 0 | 1.5 | FALSE
40 MVA 110/20 kV | 0.05 | 18 | 0.34 | 40 | 20 | 110 | 16.2 | 150 | YNd5 | hv | 0 | -9 | 9 | 0 | 1.5 | FALSE
25 MVA 110/20 kV | 0.07 | 14 | 0.41 | 25 | 20 | 110 | 12 | 150 | YNd5 | hv | 0 | -9 | 9 | 0 | 1.5 | FALSE
63 MVA 110/10 kV | 0.04 | 22 | 0.32 | 63 | 10 | 110 | 18 | 150 | YNd5 | hv | 0 | -9 | 9 | 0 | 1.5 | FALSE
40 MVA 110/10 kV | 0.05 | 18 | 0.34 | 40 | 10 | 110 | 16.2 | 150 | YNd5 | hv | 0 | -9 | 9 | 0 | 1.5 | FALSE
25 MVA 110/10 kV | 0.07 | 14 | 0.41 | 25 | 10 | 110 | 12 | 150 | YNd5 | hv | 0 | -9 | 9 | 0 | 1.5 | FALSE
0.25 MVA 20/0.4 kV | 0.32 | 0.8 | 1.44 | 0.25 | 0.4 | 20 | 6 | 150 | Yzn5 | hv | 0 | -2 | 2 | 0 | 2.5 | FALSE
0.4 MVA 20/0.4 kV | 0.3375 | 1.35 | 1.425 | 0.4 | 0.4 | 20 | 6 | 150 | Dyn5 | hv | 0 | -2 | 2 | 0 | 2.5 | FALSE
0.63 MVA 20/0.4 kV | 0.2619 | 1.65 | 1.206 | 0.63 | 0.4 | 20 | 6 | 150 | Dyn5 | hv | 0 | -2 | 2 | 0 | 2.5 | FALSE
0.25 MVA 10/0.4 kV | 0.24 | 0.6 | 1.2 | 0.25 | 0.4 | 10 | 4 | 150 | Dyn5 | hv | 0 | -2 | 2 | 0 | 2.5 | FALSE
0.4 MVA 10/0.4 kV | 0.2375 | 0.95 | 1.325 | 0.4 | 0.4 | 10 | 4 | 150 | Dyn5 | hv | 0 | -2 | 2 | 0 | 2.5 | FALSE
0.63 MVA 10/0.4 kV | 0.1873 | 1.18 | 1.0794 | 0.63 | 0.4 | 10 | 4 | 150 | Dyn5 | hv | 0 | -2 | 2 | 0 | 2.5 | FALSE

## trafo3w_std_types
| sn_hv_mva | sn_mv_mva | sn_lv_mva | vn_hv_kv | vn_mv_kv | vn_lv_kv | vk_hv_percent | vk_mv_percent | vk_lv_percent | vkr_hv_percent | vkr_mv_percent | vkr_lv_percent | pfe_kw | i0_percent | shift_mv_degree | shift_lv_degree | vector_group | tap_side | tap_neutral | tap_min | tap_max | tap_step_percent
63/25/38 MVA 110/20/10 kV | 63 | 25 | 38 | 110 | 20 | 10 | 10.4 | 10.4 | 10.4 | 0.28 | 0.32 | 0.35 | 35 | 0.89 | 0 | 0 | YN0yn0yn0 | hv | 0 | -10 | 10 | 1.2
63/25/38 MVA 110/10/10 kV | 63 | 25 | 38 | 110 | 10 | 10 | 10.4 | 10.4 | 10.4 | 0.28 | 0.32 | 0.35 | 35 | 0.89 | 0 | 0 | YN0yn0yn0 | hv | 0 | -10 | 10 | 1.2

## fuse_std_types
| fuse_type | i_rated_a | t_avg | t_min | t_total | x_avg | x_min | x_total
HV 100A | HV 100A | 100 | 0 | [10.0, 3.64, 0.854, 0.281, 0.1, 0.0531, 0.022, 0.01] | [10.0, 4.267, 1.21, 0.403, 0.1, 0.058, 0.022, 0.01] | 0 | [300.0, 350.0, 450.0, 550.0, 700.0, 850.0, 1200.0, 1752.0] | [600.0, 700.0, 900.0, 1150.0, 1665.0, 2000.0, 3000.0, 4313.0]
HV 10A | HV 10A | 10 | 0 | [10.0, 1675.0, 0.344, 0.156, 0.1, 0.0417, 0.0171, 0.01] | [10.0, 1.3, 0.3, 0.155, 0.1, 0.0555, 0.023, 0.01] | 0 | [30.0, 32.0, 35.0, 37.0, 39.0, 50.0, 70.0, 88.0] | [60.0, 70.0, 80.0, 87.0, 94.0, 110.0, 150.0, 216.0]
HV 125A | HV 125A | 125 | 0 | [10.0, 1.82, 0.344, 0.1, 0.0467, 0.0269, 0.01] | [10.0, 2.478, 0.426, 0.1, 0.0427, 0.0211, 0.01] | 0 | [375.0, 500.0, 700.0, 925.0, 1200.0, 1500.0, 2341.0] | [750.0, 1000.0, 1500.0, 2200.0, 3000.0, 4000.0, 5765.0]
HV 160A | HV 160A | 160 | 0 | [10.0, 4.15, 1.03, 0.198, 0.1, 0.051, 0.0172, 0.01] | [10.0, 2.3, 0.734, 0.274, 0.1, 0.046, 0.0177, 0.01] | 0 | [480.0, 550.0, 700.0, 1000.0, 1260.0, 1600.0, 2500.0, 3227.0] | [960.0, 1300.0, 1700.0, 2200.0, 2996.0, 4000.0, 6000.0, 7946.0]
HV 16A | HV 16A | 16 | 0 | [10.0, 0.352, 0.164, 0.1, 0.0649, 0.0342, 0.01] | [10.0, 2.34, 0.722, 0.181, 0.1, 0.055, 0.0296, 0.01] | 0 | [48.0, 60.0, 65.0, 71.0, 80.0, 100.0, 162.0] | [96.0, 110.0, 125.0, 150.0, 168.0, 200.0, 250.0, 398.0]
HV 200A | HV 200A | 200 | 0 | [10.0, 4.267, 1.21, 0.403, 0.1, 0.058, 0.022, 0.01] | [10.0, 3.73, 1.654, 0.328, 0.1, 0.0531, 0.019, 0.01] | 0 | [600.0, 700.0, 900.0, 1150.0, 1665.0, 2000.0, 3000.0, 4313.0] | [1200.0, 1500.0, 1800.0, 2700.0, 3960.0, 5000.0, 7500.0, 10620.0]
HV 20A | HV 20A | 20 | 0 | [10.0, 1.3, 0.3, 0.155, 0.1, 0.0555, 0.023, 0.01] | [10.0, 1.3, 0.161, 0.1, 0.0611, 0.0399, 0.0141, 0.01] | 0 | [60.0, 70.0, 80.0, 87.0, 94.0, 110.0, 150.0, 216.0] | [120.0, 150.0, 200.0, 223.0, 260.0, 300.0, 450.0, 532.0]
HV 25A | HV 25A | 25 | 0 | [10.0, 2.512, 0.833, 0.299, 0.1, 0.0372, 0.0223, 0.01] | [10.0, 3.125, 0.597, 0.198, 0.1, 0.0378, 0.022, 0.01] | 0 | [75.0, 82.0, 90.0, 100.0, 124.0, 170.0, 200.0, 289.0] | [150.0, 170.0, 210.0, 250.0, 294.0, 400.0, 500.0, 711.0]
HV 31.5A | HV 31.5A | 31.5 | 0 | [10.0, 2.34, 0.722, 0.181, 0.1, 0.055, 0.0296, 0.01] | [10.0, 2.84, 0.368, 0.164, 0.1, 0.0621, 0.0378, 0.0195, 0.01] | 0 | [95.0, 110.0, 125.0, 150.0, 165.0, 200.0, 250.0, 390.0] | [189.0, 220.0, 300.0, 350.0, 393.0, 450.0, 530.0, 700.0, 960.0]
HV 40A | HV 40A | 40 | 0 | [10.0, 1.3, 0.161, 0.1, 0.0611, 0.0399, 0.0141, 0.01] | [10.0, 2.05, 0.369, 0.198, 0.1, 0.051, 0.0298, 0.01] | 0 | [120.0, 150.0, 200.0, 223.0, 260.0, 300.0, 450.0, 532.0] | [240.0, 300.0, 400.0, 450.0, 530.0, 650.0, 800.0, 1311.0]
HV 50A | HV 50A | 50 | 0 | [10.0, 3.215, 0.597, 0.198, 0.1, 0.0378, 0.022, 0.01] | [10.0, 3.64, 0.854, 0.281, 0.1, 0.0531, 0.022, 0.01] | 0 | [150.0, 170.0, 210.0, 250.0, 294.0, 400.0, 500.0, 711.0] | [300.0, 350.0, 450.0, 550.0, 700.0, 850.0, 1200.0, 1752.0]
HV 6.3A | HV 6.3A | 6.3 | 0 | [10.0, 1.39, 0.344, 0.168, 0.1, 0.056, 0.0263, 0.01] | [10.0, 1.711, 0.516, 0.198, 0.1, 0.0634, 0.0303, 0.01] | 0 | [19.0, 19.5, 20.4, 20.8, 22.0, 25.0, 32.0, 48.0] | [38.0, 40.0, 43.0, 48.0, 53.0, 60.0, 75.0, 118.0]
HV 63A | HV 63A | 63 | 0 | [10.0, 2.84, 0.368, 0.164, 0.1, 0.0621, 0.0378, 0.0195, 0.01] | [10.0, 1.82, 0.344, 0.1, 0.0467, 0.0269, 0.01] | 0 | [189.0, 220.0, 300.0, 350.0, 393.0, 450.0, 530.0, 700.0, 961.0] | [378.0, 500.0, 700.0, 934.0, 1200.0, 1500.0, 2366.0]
HV 80A | HV 80A | 80 | 0 | [10.0, 2.05, 0.369, 0.198, 0.1, 0.051, 0.0298, 0.01] | [10.0, 4.15, 1.03, 0.198, 0.1, 0.051, 0.0172, 0.01] | 0 | [240.0, 300.0, 400.0, 450.0, 530.0, 650.0, 800.0, 1311.0] | [480.0, 550.0, 700.0, 1000.0, 1260.0, 1600.0, 2500.0, 3227.0]
Siemens NH-1-100 | Siemens NH-1-100 | 100 | [5400.0, 2000.0, 400.0, 20.0, 1.0, 0.2, 0.012, 0.004] | 0 | 0 | [150.0, 190.0, 250.0, 430.0, 900.0, 1250.0, 2700.0, 3600.0] | 0 | 0
Siemens NH-1-125 | Siemens NH-1-125 | 125 | [4800.0, 120.0, 7.0, 0.1, 0.004] | 0 | 0 | [180.0, 400.0, 740.0, 2000.0, 4250.0] | 0 | 0
Siemens NH-1-16 | Siemens NH-1-16 | 16 | [4000.0, 400.0, 2.0, 0.1, 0.04, 0.01] | 0 | 0 | [26.0, 35.0, 75.0, 150.0, 200.0, 300.0] | 0 | 0
Siemens NH-1-160 | Siemens NH-1-160 | 160 | [4800.0, 120.0, 7.0, 0.1, 0.004] | 0 | 0 | [210.0, 500.0, 900.0, 2300.0, 5000.0] | 0 | 0
Siemens NH-1-25 | Siemens NH-1-25 | 25 | [4000.0, 1000.0, 10.0, 0.2, 0.02, 0.01] | 0 | 0 | [40.0, 50.0, 100.0, 210.0, 400.0, 500.0] | 0 | 0
Siemens NH-1-50 | Siemens NH-1-50 | 50 | [4000.0, 40.0, 4.0, 1.0, 0.02, 0.01] | 0 | 0 | [86.0, 200.0, 300.0, 400.0, 1000.0, 1280.0] | 0 | 0
Siemens NH-1-63 | Siemens NH-1-63 | 63 | [4000.0, 100.0, 10.0, 2.0, 0.04, 0.01] | 0 | 0 | [100.0, 200.0, 300.0, 400.0, 1000.0, 1500.0] | 0 | 0
Siemens NH-1-80 | Siemens NH-1-80 | 80 | [4800.0, 120.0, 7.0, 0.1, 0.01] | 0 | 0 | [150.58, 250.0, 450.0, 1150.0, 2470.0] | 0 | 0
Siemens NH-2-1000 | Siemens NH-2-1000 | 1000 | [4800.0, 120.0, 7.0, 0.1, 0.004] | 0 | 0 | [1900.0, 3500.0, 8400.0, 24000.0, 52000.0] | 0 | 0
Siemens NH-2-200 | Siemens NH-2-200 | 200 | [4800.0, 120.0, 7.0, 0.1, 0.004] | 0 | 0 | [280.0, 650.0, 1200.0, 3000.0, 7000.0] | 0 | 0
Siemens NH-2-224 | Siemens NH-2-224 | 224 | [4800.0, 120.0, 7.0, 0.2, 0.04, 0.004] | 0 | 0 | [400.0, 750.0, 1453.0, 3025.0, 4315.0, 7600.0] | 0 | 0
Siemens NH-2-250 | Siemens NH-2-250 | 250 | [4800.0, 120.0, 7.0, 0.1, 0.004] | 0 | 0 | [450.0, 800.0, 1650.0, 4000.0, 8500.0] | 0 | 0
Siemens NH-2-315 | Siemens NH-2-315 | 315 | [4800.0, 120.0, 7.0, 0.1, 0.004] | 0 | 0 | [550.0, 920.0, 1900.0, 5000.0, 11000.0] | 0 | 0
Siemens NH-2-355 | Siemens NH-2-355 | 355 | [4800.0, 120.0, 6.0, 0.1, 0.004] | 0 | 0 | [650.0, 1116.27, 2350.0, 5840.0, 12790.0] | 0 | 0
Siemens NH-2-400 | Siemens NH-2-400 | 400 | [4800.0, 120.0, 7.0, 0.1, 0.004] | 0 | 0 | [720.0, 1350.0, 2800.0, 6500.0, 15000.0] | 0 | 0
Siemens NH-2-425 | Siemens NH-2-425 | 425 | [4800.0, 120.0, 7.0, 0.1, 0.004] | 0 | 0 | [850.0, 1500.0, 3050.0, 7500.0, 16500.0] | 0 | 0
Siemens NH-2-630 | Siemens NH-2-630 | 630 | [4800.0, 120.0, 7.0, 0.1, 0.004] | 0 | 0 | [1200.0, 2000.0, 4800.0, 12000.0, 26000.0] | 0 | 0

## res_bus
| vm_pu | va_degree | p_mw | q_mvar
0 | 0.98666 | -0.2567 | 0.037276 | 0.0093422
1 | 0.98657 | -0.25844 | 0 | 0
2 | 0.98743 | -0.24177 | 0 | 0
3 | 0.98641 | -0.26153 | 0 | 0
4 | 0.98772 | -0.23611 | 0 | 0
5 | 0.98636 | -0.26257 | 0.003638 | 0.00091177
6 | 0.99034 | -0.18455 | 0 | 0
7 | 0.99526 | -0.090209 | 0 | 0
8 | 0.98885 | -0.21341 | 0 | 0
9 | 0.98438 | -0.29989 | 0 | 0
10 | 0.98852 | -0.21999 | 0.0536 | 0.013434
11 | 0.98852 | -0.2199 | 0.0046557 | 0.0011668
12 | 0.99078 | -0.17655 | 0 | 0
13 | 0.99041 | -0.18375 | 0 | 0
14 | 0.98914 | -0.20846 | 0.070704 | 0.01772
15 | 0.99468 | -0.10156 | 0 | 0
16 | 1 | 0 | -0.51428 | -0.13061
17 | 0.98989 | -0.19409 | 0 | 0
18 | 0.99313 | -0.13131 | 0.0039634 | 0.00099333
19 | 0.98922 | -0.20701 | 0.094614 | 0.023712
20 | 0.99949 | -0.0097734 | 0.0070753 | 0.0017732
21 | 0.98306 | -0.32561 | 0.061817 | 0.015493
22 | 0.98901 | -0.21106 | 0.050652 | 0.012695
23 | 0.99037 | -0.18461 | 0.0019609 | 0.00049144
24 | 0.98825 | -0.22505 | 0 | 0
25 | 0.98631 | -0.26283 | 0 | 0
26 | 0.98438 | -0.30045 | 0.017098 | 0.0042853
27 | 0.9884 | -0.22238 | 0.032271 | 0.008088
28 | 0.99213 | -0.1507 | 0 | 0
29 | 0.99899 | -0.019463 | 0.040252 | 0.010088
30 | 0.98234 | -0.33963 | 0 | 0
31 | 0.97772 | -0.43007 | 0.02753 | 0.0068997
32 | 0.97987 | -0.38791 | 0 | 0
33 | 0.9805 | -0.37562 | 0 | 0
34 | 0.99998 | 149.9956 | 0 | 0

## res_line
| p_from_mw | q_from_mvar | p_to_mw | q_to_mvar | pl_mw | ql_mvar | i_from_ka | i_to_ka | i_ka | vm_from_pu | va_from_degree | vm_to_pu | va_to_degree | loading_percent
0 | 0.003639 | 0.00091127 | -0.0036387 | -0.00091142 | 3.0307e-07 | -1.4872e-07 | 0.0054879 | 0.005488 | 0.005488 | 0.98666 | -0.2567 | 0.98657 | -0.25844 | 1.5077
1 | -0.040915 | -0.010253 | 0.040944 | 0.010272 | 2.9121e-05 | 1.8377e-05 | 0.061705 | 0.061705 | 0.061705 | 0.98666 | -0.2567 | 0.98743 | -0.24177 | 16.9518
2 | 0.0036387 | 0.00091142 | -0.0036382 | -0.00091169 | 5.3543e-07 | -2.6256e-07 | 0.005488 | 0.0054882 | 0.0054882 | 0.98657 | -0.25844 | 0.98641 | -0.26153 | 1.5078
3 | -0.040944 | -0.010272 | 0.040955 | 0.010279 | 1.1035e-05 | 6.9638e-06 | 0.061705 | 0.061705 | 0.061705 | 0.98743 | -0.24177 | 0.98772 | -0.23611 | 16.9518
4 | 0.0036382 | 0.00091169 | -0.003638 | -0.00091177 | 1.8018e-07 | -8.8301e-08 | 0.0054882 | 0.0054883 | 0.0054883 | 0.98641 | -0.26153 | 0.98636 | -0.26257 | 1.5078
5 | -0.040955 | -0.010279 | 0.041004 | 0.01031 | 4.9001e-05 | 3.0921e-05 | 0.061705 | 0.061704 | 0.061705 | 0.98772 | -0.23611 | 0.98901 | -0.21106 | 16.9518
6 | -0.19797 | -0.049995 | 0.19887 | 0.050569 | 0.0008994 | 0.00057421 | 0.29759 | 0.29759 | 0.29759 | 0.99034 | -0.18455 | 0.99526 | -0.090209 | 40.8776
7 | 0.021857 | 0.0055134 | -0.021827 | -0.005495 | 3.0154e-05 | 1.8341e-05 | 0.032853 | 0.032853 | 0.032853 | 0.99034 | -0.18455 | 0.98885 | -0.21341 | 9.0257
8 | 0.090092 | 0.022865 | -0.089595 | -0.022548 | 0.00049683 | 0.00031705 | 0.13547 | 0.13547 | 0.13547 | 0.99034 | -0.18455 | 0.98438 | -0.29989 | 37.2163
9 | 0.086021 | 0.021616 | -0.085876 | -0.021524 | 0.00014527 | 9.2673e-05 | 0.12927 | 0.12927 | 0.12927 | 0.99034 | -0.18455 | 0.98852 | -0.21999 | 35.5134
10 | 0.073075 | 0.01847 | -0.072773 | -0.018278 | 0.00030118 | 0.00019189 | 0.10931 | 0.10931 | 0.10931 | 0.99526 | -0.090209 | 0.99078 | -0.17655 | 30.03
11 | -0.27194 | -0.069039 | 0.27313 | 0.069797 | 0.0011859 | 0.000758 | 0.4069 | 0.4069 | 0.4069 | 0.99526 | -0.090209 | 1 | 0 | 55.8925
12 | 0.021827 | 0.005495 | -0.02182 | -0.0054909 | 6.7747e-06 | 4.1212e-06 | 0.032853 | 0.032854 | 0.032854 | 0.98885 | -0.21341 | 0.98852 | -0.2199 | 9.0257
13 | 0.089595 | 0.022548 | -0.089485 | -0.022478 | 0.00011001 | 7.0206e-05 | 0.13547 | 0.13547 | 0.13547 | 0.98438 | -0.29989 | 0.98306 | -0.32561 | 37.2163
14 | 0.032275 | 0.0080903 | -0.032271 | -0.008088 | 3.6654e-06 | 2.2928e-06 | 0.048584 | 0.048584 | 0.048584 | 0.98852 | -0.21999 | 0.9884 | -0.22238 | 13.3473
15 | 0.017164 | 0.0043241 | -0.01716 | -0.0043216 | 4.2218e-06 | 2.486e-06 | 0.025845 | 0.025845 | 0.025845 | 0.98852 | -0.2199 | 0.98825 | -0.22505 | 7.1004
16 | 0.0019616 | 0.00048895 | -0.001961 | -0.00049118 | 6.7125e-07 | -2.2263e-06 | 0.0029451 | 0.0029461 | 0.0029461 | 0.99078 | -0.17655 | 0.99041 | -0.18375 | 0.80936
17 | 0.070812 | 0.017789 | -0.070704 | -0.01772 | 0.00010765 | 6.8567e-05 | 0.10636 | 0.10636 | 0.10636 | 0.99078 | -0.17655 | 0.98914 | -0.20846 | 29.221
18 | 0.001961 | 0.00049118 | -0.0019609 | -0.00049144 | 7.9836e-08 | -2.6454e-07 | 0.0029461 | 0.0029462 | 0.0029462 | 0.99041 | -0.18375 | 0.99037 | -0.18461 | 0.80939
19 | -0.1912 | -0.048326 | 0.19213 | 0.048923 | 0.00093605 | 0.00059748 | 0.28617 | 0.28617 | 0.28617 | 0.99468 | -0.10156 | 1 | 0 | 39.3093
20 | 0.095092 | 0.024018 | -0.094672 | -0.02375 | 0.00041965 | 0.00026786 | 0.14232 | 0.14232 | 0.14232 | 0.99468 | -0.10156 | 0.98989 | -0.19409 | 39.0991
21 | 0.096106 | 0.024308 | -0.095969 | -0.024221 | 0.00013695 | 8.7417e-05 | 0.14385 | 0.14385 | 0.14385 | 0.99468 | -0.10156 | 0.99313 | -0.13131 | 39.5196
22 | 0.047368 | 0.011887 | -0.047346 | -0.011873 | 2.2065e-05 | 1.3967e-05 | 0.07049 | 0.07049 | 0.07049 | 1 | 0 | 0.99949 | -0.0097734 | 19.3654
23 | 0.094672 | 0.02375 | -0.094614 | -0.023712 | 5.8249e-05 | 3.7181e-05 | 0.14232 | 0.14232 | 0.14232 | 0.98989 | -0.19409 | 0.98922 | -0.20701 | 39.0991
24 | 0.092006 | 0.023228 | -0.091921 | -0.023173 | 8.5377e-05 | 5.4486e-05 | 0.13791 | 0.13791 | 0.13791 | 0.99313 | -0.13131 | 0.99213 | -0.1507 | 37.8881
25 | 0.040271 | 0.0101 | -0.040252 | -0.010088 | 1.8591e-05 | 1.1717e-05 | 0.059956 | 0.059957 | 0.059957 | 0.99949 | -0.0097734 | 0.99899 | -0.019463 | 16.4716
26 | 0.027668 | 0.0069852 | -0.027649 | -0.0069737 | 1.8563e-05 | 1.1523e-05 | 0.041898 | 0.041898 | 0.041898 | 0.98306 | -0.32561 | 0.98234 | -0.33963 | 11.5105
27 | -0.091656 | -0.023004 | 0.091921 | 0.023173 | 0.00026468 | 0.00016892 | 0.13791 | 0.13791 | 0.13791 | 0.98901 | -0.21106 | 0.99213 | -0.1507 | 37.8882
28 | 0.01716 | 0.0043216 | -0.017129 | -0.0043034 | 3.0946e-05 | 1.8226e-05 | 0.025845 | 0.025846 | 0.025846 | 0.98825 | -0.22505 | 0.98631 | -0.26283 | 7.1005
29 | 0.017129 | 0.0043034 | -0.017098 | -0.0042853 | 3.0697e-05 | 1.8085e-05 | 0.025846 | 0.025847 | 0.025847 | 0.98631 | -0.26283 | 0.98438 | -0.30045 | 7.1007
30 | 0.027649 | 0.0069737 | -0.027602 | -0.0069442 | 4.7546e-05 | 2.9517e-05 | 0.041898 | 0.041898 | 0.041898 | 0.98234 | -0.33963 | 0.9805 | -0.37562 | 11.5105
31 | -0.02753 | -0.0068997 | 0.027586 | 0.0069341 | 5.5408e-05 | 3.4404e-05 | 0.041899 | 0.041898 | 0.041899 | 0.97772 | -0.43007 | 0.97987 | -0.38791 | 11.5107
32 | -0.027586 | -0.0069341 | 0.027602 | 0.0069442 | 1.6209e-05 | 1.0063e-05 | 0.041898 | 0.041898 | 0.041898 | 0.97987 | -0.38791 | 0.9805 | -0.37562 | 11.5106

## res_trafo
| p_hv_mw | q_hv_mvar | p_lv_mw | q_lv_mvar | pl_mw | ql_mvar | i_hv_ka | i_lv_ka | vm_hv_pu | va_hv_degree | vm_lv_pu | va_lv_degree | loading_percent
0 | -1.2729e-15 | -1.3162e-15 | 0.00165 | 1.2699e-07 | 0.00165 | 1.2699e-07 | 5.2857e-17 | 0.0023815 | 0.99998 | 149.9956 | 1 | 0 | 0.2619

## res_ext_grid
| p_mw | q_mvar
0 | 0.51428 | 0.13061

## res_load
| p_mw | q_mvar
0 | 0.037276 | 0.0093422
1 | 0.003638 | 0.00091177
2 | 0.0536 | 0.013434
3 | 0.0046557 | 0.0011668
4 | 0.070704 | 0.01772
5 | 0.0039634 | 0.00099333
6 | 0.094614 | 0.023712
7 | 0.0070753 | 0.0017732
8 | 0.061817 | 0.015493
9 | 0.050652 | 0.012695
10 | 0.0019609 | 0.00049144
11 | 0.017098 | 0.0042853
12 | 0.032271 | 0.008088
13 | 0.040252 | 0.010088
14 | 0.02753 | 0.0068997

## dtypes
| element | column | dtype
0 | bus | name | object
1 | bus | vn_kv | float64
2 | bus | type | object
3 | bus | zone | object
4 | bus | in_service | bool
5 | load | name | object
6 | load | bus | uint32
7 | load | p_mw | float64
8 | load | q_mvar | float64
9 | load | const_z_percent | float64
10 | load | const_i_percent | float64
11 | load | sn_mva | float64
12 | load | scaling | float64
13 | load | in_service | bool
14 | load | type | object
15 | ext_grid | name | object
16 | ext_grid | bus | uint32
17 | ext_grid | vm_pu | float64
18 | ext_grid | va_degree | float64
19 | ext_grid | slack_weight | float64
20 | ext_grid | in_service | bool
21 | line | name | object
22 | line | std_type | object
23 | line | from_bus | uint32
24 | line | to_bus | uint32
25 | line | length_km | float64
26 | line | r_ohm_per_km | float64
27 | line | x_ohm_per_km | float64
28 | line | c_nf_per_km | float64
29 | line | g_us_per_km | float64
30 | line | max_i_ka | float64
31 | line | df | float64
32 | line | parallel | uint32
33 | line | type | object
34 | line | in_service | bool
35 | trafo | name | object
36 | trafo | std_type | object
37 | trafo | hv_bus | uint32
38 | trafo | lv_bus | uint32
39 | trafo | sn_mva | float64
40 | trafo | vn_hv_kv | float64
41 | trafo | vn_lv_kv | float64
42 | trafo | vk_percent | float64
43 | trafo | vkr_percent | float64
44 | trafo | pfe_kw | float64
45 | trafo | i0_percent | float64
46 | trafo | shift_degree | float64
47 | trafo | tap_side | object
48 | trafo | tap_neutral | int32
49 | trafo | tap_min | int32
50 | trafo | tap_max | int32
51 | trafo | tap_step_percent | float64
52 | trafo | tap_step_degree | float64
53 | trafo | tap_pos | int32
54 | trafo | tap_phase_shifter | bool
55 | trafo | parallel | uint32
56 | trafo | df | float64
57 | trafo | in_service | bool
58 | line_geodata | coords | object
59 | bus_geodata | x | float64
60 | bus_geodata | y | float64
61 | bus_geodata | coords | object
62 | res_bus | vm_pu | float64
63 | res_bus | va_degree | float64
64 | res_bus | p_mw | float64
65 | res_bus | q_mvar | float64
66 | res_line | p_from_mw | float64
67 | res_line | q_from_mvar | float64
68 | res_line | p_to_mw | float64
69 | res_line | q_to_mvar | float64
70 | res_line | pl_mw | float64
71 | res_line | ql_mvar | float64
72 | res_line | i_from_ka | float64
73 | res_line | i_to_ka | float64
74 | res_line | i_ka | float64
75 | res_line | vm_from_pu | float64
76 | res_line | va_from_degree | float64
77 | res_line | vm_to_pu | float64
78 | res_line | va_to_degree | float64
79 | res_line | loading_percent | float64
80 | res_trafo | p_hv_mw | float64
81 | res_trafo | q_hv_mvar | float64
82 | res_trafo | p_lv_mw | float64
83 | res_trafo | q_lv_mvar | float64
84 | res_trafo | pl_mw | float64
85 | res_trafo | ql_mvar | float64
86 | res_trafo | i_hv_ka | float64
87 | res_trafo | i_lv_ka | float64
88 | res_trafo | vm_hv_pu | float64
89 | res_trafo | va_hv_degree | float64
90 | res_trafo | vm_lv_pu | float64
91 | res_trafo | va_lv_degree | float64
92 | res_trafo | loading_percent | float64
93 | res_ext_grid | p_mw | float64
94 | res_ext_grid | q_mvar | float64
95 | res_load | p_mw | float64
96 | res_load | q_mvar | float64

## parameters
| version | format_version | converged | OPF_converged | name | f_hz | sn_mva
0 | 2.14.6 | 2.14.0 | TRUE | FALSE |  | 50 | 1