## bus
| name | vn_kv | type | zone | in_service
0 | bus_LV_2228-18_0_4_node_0 | 0.4 | n |  | TRUE
1 | bus_LV_2228-18_0_4_node_1 | 0.4 | n |  | TRUE
2 | bus_LV_2228-18_0_4_node_2 | 0.4 | n |  | TRUE
3 | bus_LV_2228-18_0_4_node_4 | 0.4 | n |  | TRUE
4 | bus_LV_2228-18_0_4_node_40 | 0.4 | n |  | TRUE
5 | bus_LV_2228-18_0_4_node_8 | 0.4 | n |  | TRUE
6 | bus_LV_2228-18_0_4_node_5 | 0.4 | n |  | TRUE
7 | bus_LV_2228-18_0_4_node_6 | 0.4 | n |  | TRUE
8 | bus_LV_2228-18_0_4_node_7 | 0.4 | n |  | TRUE
9 | bus_LV_2228-18_0_4_node_9 | 0.4 | n |  | TRUE
10 | bus_LV_2228-18_0_4_node_41 | 0.4 | n |  | TRUE
11 | bus_LV_2228-18_0_4_node_36 | 0.4 | n |  | TRUE
12 | bus_LV_2228-18_0_4_node_112 | 0.4 | n |  | TRUE
13 | bus_LV_2228-18_0_4_node_13 | 0.4 | n |  | TRUE
14 | bus_LV_2228-18_0_4_node_39 | 0.4 | n |  | TRUE
15 | bus_LV_2228-18_0_4_node_11 | 0.4 | n |  | TRUE
16 | bus_LV_2228-18_0_4_node_22 | 0.4 | n |  | TRUE
17 | bus_LV_2228-18_0_4_node_60 | 0.4 | n |  | TRUE
18 | bus_LV_2228-18_0_4_node_79 | 0.4 | n |  | TRUE
19 | bus_LV_2228-18_0_4_node_15 | 0.4 | n |  | TRUE
20 | bus_LV_2228-18_0_4_node_30 | 0.4 | n |  | TRUE
21 | bus_LV_2228-18_0_4_node_67 | 0.4 | n |  | TRUE
22 | bus_LV_2228-18_0_4_node_18 | 0.4 | n |  | TRUE
23 | bus_LV_2228-18_0_4_node_24 | 0.4 | n |  | TRUE
24 | bus_LV_2228-18_0_4_node_48 | 0.4 | n |  | TRUE
25 | bus_LV_2228-18_0_4_node_17 | 0.4 | n |  | TRUE
26 | bus_LV_2228-18_0_4_node_77 | 0.4 | n |  | TRUE
27 | bus_LV_2228-18_0_4_node_76 | 0.4 | n |  | TRUE
28 | bus_LV_2228-18_0_4_node_115 | 0.4 | n |  | TRUE
29 | bus_LV_2228-18_0_4_node_55 | 0.4 | n |  | TRUE
30 | bus_LV_2228-18_0_4_node_10 | 0.4 | n |  | TRUE
31 | bus_LV_2228-18_0_4_node_23 | 0.4 | n |  | TRUE
32 | bus_LV_2228-18_0_4_node_34 | 0.4 | n |  | TRUE
33 | bus_LV_2228-18_0_4_node_32 | 0.4 | n |  | TRUE
34 | bus_LV_2228-18_0_4_node_38 | 0.4 | n |  | TRUE
35 | bus_LV_2228-18_0_4_node_37 | 0.4 | n |  | TRUE
36 | bus_LV_2228-18_0_4_node_42 | 0.4 | n |  | TRUE
37 | bus_LV_2228-18_0_4_node_33 | 0.4 | n |  | TRUE
38 | bus_LV_2228-18_0_4_node_31 | 0.4 | n |  | TRUE
39 | bus_LV_2228-18_0_4_node_35 | 0.4 | n |  | TRUE
40 | bus_LV_2228-18_0_4_node_116 | 0.4 | n |  | TRUE
41 | bus_LV_2228-18_0_4_node_78 | 0.4 | n |  | TRUE
42 | bus_LV_2228-18_0_4_node_111 | 0.4 | n |  | TRUE
43 | bus_LV_2228-18_0_4_node_75 | 0.4 | n |  | TRUE
44 | bus_LV_2228-18_0_4_node_49 | 0.4 | n |  | TRUE
45 | bus_LV_2228-18_0_4_node_47 | 0.4 | n |  | TRUE
46 | bus_LV_2228-18_0_4_node_43 | 0.4 | n |  | TRUE
47 | bus_LV_2228-18_0_4_node_61 | 0.4 | n |  | TRUE
48 | bus_LV_2228-18_0_4_node_59 | 0.4 | n |  | TRUE
49 | bus_LV_2228-18_0_4_node_69 | 0.4 | n |  | TRUE
50 | bus_LV_2228-18_0_4_node_68 | 0.4 | n |  | TRUE
51 | bus_LV_2228-18_0_4_node_57 | 0.4 | n |  | TRUE
52 | bus_LV_2228-18_0_4_node_54 | 0.4 | n |  | TRUE
53 | bus_LV_2228-18_0_4_node_44 | 0.4 | n |  | TRUE
54 | bus_LV_2228-18_0_4_node_45 | 0.4 | n |  | TRUE
55 | bus_LV_2228-18_0_4_node_46 | 0.4 | n |  | TRUE
56 | bus_LV_2228-18_0_4_node_58 | 0.4 | n |  | TRUE
57 | bus_LV_2228-18_0_4_node_50 | 0.4 | n |  | TRUE
58 | bus_LV_2228-18_0_4_node_51 | 0.4 | n |  | TRUE
59 | bus_LV_2228-18_0_4_node_52 | 0.4 | n |  | TRUE
60 | bus_LV_2228-18_0_4_node_53 | 0.4 | n |  | TRUE
61 | bus_LV_2228-18_0_4_node_56 | 0.4 | n |  | TRUE
62 | bus_LV_2228-18_0_4_node_72 | 0.4 | n |  | TRUE
63 | bus_LV_2228-18_0_4_node_70 | 0.4 | n |  | TRUE
64 | bus_LV_2228-18_0_4_node_64 | 0.4 | n |  | TRUE
65 | bus_LV_2228-18_0_4_node_62 | 0.4 | n |  | TRUE
66 | bus_LV_2228-18_0_4_node_63 | 0.4 | n |  | TRUE
67 | bus_LV_2228-18_0_4_node_65 | 0.4 | n |  | TRUE
68 | bus_LV_2228-18_0_4_node_81 | 0.4 | n |  | TRUE
69 | bus_LV_2228-18_0_4_node_66 | 0.4 | n |  | TRUE
70 | bus_LV_2228-18_0_4_node_80 | 0.4 | n |  | TRUE
71 | bus_LV_2228-18_0_4_node_85 | 0.4 | n |  | TRUE
72 | bus_LV_2228-18_0_4_node_71 | 0.4 | n |  | TRUE
73 | bus_LV_2228-18_0_4_node_73 | 0.4 | n |  | TRUE
74 | bus_LV_2228-18_0_4_node_74 | 0.4 | n |  | TRUE
75 | bus_LV_2228-18_0_4_node_83 | 0.4 | n |  | TRUE
76 | bus_LV_2228-18_0_4_node_82 | 0.4 | n |  | TRUE
77 | bus_MV_505_0_node_114 | 20 | n |  | TRUE

## load
| name | bus | p_mw | q_mvar | const_z_percent | const_i_percent | sn_mva | scaling | in_service | type
0 | LV_2228-18_0_4_load_0 | 0 | 0.0029676 | 0.00074374 | 0 | 0 |  | 1 | TRUE | wye
1 | LV_2228-18_0_4_load_1 | 1 | 0.0028809 | 0.00072203 | 0 | 0 |  | 1 | TRUE | wye
2 | LV_2228-18_0_4_load_4 | 3 | 0.003546 | 0.00088872 | 0 | 0 |  | 1 | TRUE | wye
3 | LV_2228-18_0_4_load_40 | 4 | 0.0032666 | 0.00081868 | 0 | 0 |  | 1 | TRUE | wye
4 | LV_2228-18_0_4_load_5 | 6 | 0.013101 | 0.0032835 | 0 | 0 |  | 1 | TRUE | wye
5 | LV_2228-18_0_4_load_41 | 10 | 0.003816 | 0.00095638 | 0 | 0 |  | 1 | TRUE | wye
6 | LV_2228-18_0_4_load_36 | 11 | 0.0033264 | 0.00083367 | 0 | 0 |  | 1 | TRUE | wye
7 | LV_2228-18_0_4_load_112 | 12 | 0.0016777 | 0.00042047 | 0 | 0 |  | 1 | TRUE | wye
8 | LV_2228-18_0_4_load_39 | 14 | 0.0042163 | 0.0010567 | 0 | 0 |  | 1 | TRUE | wye
9 | LV_2228-18_0_4_load_79 | 18 | 0.0031675 | 0.00079384 | 0 | 0 |  | 1 | TRUE | wye
10 | LV_2228-18_0_4_load_67 | 21 | 0.0046854 | 0.0011743 | 0 | 0 |  | 1 | TRUE | wye
11 | LV_2228-18_0_4_load_76 | 27 | 0.0016756 | 0.00041994 | 0 | 0 |  | 1 | TRUE | wye
12 | LV_2228-18_0_4_load_115 | 28 | 0.0088891 | 0.0022278 | 0 | 0 |  | 1 | TRUE | wye
13 | LV_2228-18_0_4_load_10 | 30 | 0.0084253 | 0.0021116 | 0 | 0 |  | 1 | TRUE | wye
14 | LV_2228-18_0_4_load_34 | 32 | 0.0035732 | 0.00089552 | 0 | 0 |  | 1 | TRUE | wye
15 | LV_2228-18_0_4_load_32 | 33 | 0.0040115 | 0.0010054 | 0 | 0 |  | 1 | TRUE | wye
16 | LV_2228-18_0_4_load_38 | 34 | 0.0033347 | 0.00083576 | 0 | 0 |  | 1 | TRUE | wye
17 | LV_2228-18_0_4_load_37 | 35 | 0.0028026 | 0.0007024 | 0 | 0 |  | 1 | TRUE | wye
18 | LV_2228-18_0_4_load_42 | 36 | 0.0043878 | 0.0010997 | 0 | 0 |  | 1 | TRUE | wye
19 | LV_2228-18_0_4_load_31 | 38 | 0.0019454 | 0.00048756 | 0 | 0 |  | 1 | TRUE | wye
20 | LV_2228-18_0_4_load_116 | 40 | 0.026929 | 0.0067489 | 0 | 0 |  | 1 | TRUE | wye
21 | LV_2228-18_0_4_load_111 | 42 | 0.0044631 | 0.0011186 | 0 | 0 |  | 1 | TRUE | wye
22 | LV_2228-18_0_4_load_75 | 43 | 0.0015053 | 0.00037726 | 0 | 0 |  | 1 | TRUE | wye
23 | LV_2228-18_0_4_load_49 | 44 | 0.0033202 | 0.00083212 | 0 | 0 |  | 1 | TRUE | wye
24 | LV_2228-18_0_4_load_47 | 45 | 0.0054006 | 0.0013535 | 0 | 0 |  | 1 | TRUE | wye
25 | LV_2228-18_0_4_load_43 | 46 | 0.0026471 | 0.00066344 | 0 | 0 |  | 1 | TRUE | wye
26 | LV_2228-18_0_4_load_59 | 48 | 0.0062376 | 0.0015633 | 0 | 0 |  | 1 | TRUE | wye
27 | LV_2228-18_0_4_load_69 | 49 | 0.0059551 | 0.0014925 | 0 | 0 |  | 1 | TRUE | wye
28 | LV_2228-18_0_4_load_68 | 50 | 0.0038639 | 0.00096838 | 0 | 0 |  | 1 | TRUE | wye
29 | LV_2228-18_0_4_load_57 | 51 | 0.004523 | 0.0011336 | 0 | 0 |  | 1 | TRUE | wye
30 | LV_2228-18_0_4_load_54 | 52 | 0.0064316 | 0.0016119 | 0 | 0 |  | 1 | TRUE | wye
31 | LV_2228-18_0_4_load_44 | 53 | 0.014098 | 0.0035332 | 0 | 0 |  | 1 | TRUE | wye
32 | LV_2228-18_0_4_load_58 | 56 | 0.007577 | 0.001899 | 0 | 0 |  | 1 | TRUE | wye
33 | LV_2228-18_0_4_load_50 | 57 | 0.0048869 | 0.0012248 | 0 | 0 |  | 1 | TRUE | wye
34 | LV_2228-18_0_4_load_51 | 58 | 0.0031077 | 0.00077886 | 0 | 0 |  | 1 | TRUE | wye
35 | LV_2228-18_0_4_load_52 | 59 | 0.012451 | 0.0031205 | 0 | 0 |  | 1 | TRUE | wye
36 | LV_2228-18_0_4_load_56 | 61 | 0.0034358 | 0.00086108 | 0 | 0 |  | 1 | TRUE | wye
37 | LV_2228-18_0_4_load_72 | 62 | 0.0025001 | 0.00062659 | 0 | 0 |  | 1 | TRUE | wye
38 | LV_2228-18_0_4_load_70 | 63 | 0.0018465 | 0.00046277 | 0 | 0 |  | 1 | TRUE | wye
39 | LV_2228-18_0_4_load_64 | 64 | 0.018316 | 0.0045903 | 0 | 0 |  | 1 | TRUE | wye
40 | LV_2228-18_0_4_load_62 | 65 | 0.0073323 | 0.0018377 | 0 | 0 |  | 1 | TRUE | wye
41 | LV_2228-18_0_4_load_65 | 67 | 0.011895 | 0.0029812 | 0 | 0 |  | 1 | TRUE | wye
42 | LV_2228-18_0_4_load_80 | 70 | 0.012345 | 0.0030941 | 0 | 0 |  | 1 | TRUE | wye
43 | LV_2228-18_0_4_load_85 | 71 | 0.011311 | 0.0028347 | 0 | 0 |  | 1 | TRUE | wye
44 | LV_2228-18_0_4_load_71 | 72 | 0.0046671 | 0.0011697 | 0 | 0 |  | 1 | TRUE | wye
45 | LV_2228-18_0_4_load_73 | 73 | 0.003751 | 0.0009401 | 0 | 0 |  | 1 | TRUE | wye
46 | LV_2228-18_0_4_load_74 | 74 | 0.0033002 | 0.00082711 | 0 | 0 |  | 1 | TRUE | wye
47 | LV_2228-18_0_4_load_83 | 75 | 0.0081577 | 0.0020445 | 0 | 0 |  | 1 | TRUE | wye
48 | LV_2228-18_0_4_load_82 | 76 | 0.0077568 | 0.001944 | 0 | 0 |  | 1 | TRUE | wye

## ext_grid
| name | bus | vm_pu | va_degree | slack_weight | in_service
0 |  | 55 | 1 | 0 | 1 | TRUE

## line
| name | std_type | from_bus | to_bus | length_km | r_ohm_per_km | x_ohm_per_km | c_nf_per_km | g_us_per_km | max_i_ka | df | parallel | type | in_service
0 | LV_2228-18_0_4_line_0 |  | 0 | 1 | 0.016955 | 0.125 | 0.08 | 261 | 0 | 0.364 | 1 | 1 | cs | TRUE
1 | LV_2228-18_0_4_line_1 |  | 0 | 2 | 0.062203 | 0.125 | 0.08 | 261 | 0 | 0.364 | 1 | 1 | cs | TRUE
2 | LV_2228-18_0_4_line_2 |  | 2 | 3 | 0.022735 | 0.125 | 0.08 | 261 | 0 | 0.364 | 1 | 1 | cs | TRUE
3 | LV_2228-18_0_4_line_3 |  | 3 | 4 | 0.022413 | 0.125 | 0.08 | 261 | 0 | 0.364 | 1 | 1 | cs | TRUE
4 | LV_2228-18_0_4_line_4 |  | 4 | 5 | 0.024624 | 0.125 | 0.08 | 261 | 0 | 0.364 | 1 | 1 | cs | TRUE
5 | LV_2228-18_0_4_line_5 |  | 5 | 11 | 0.011816 | 0.125 | 0.08 | 261 | 0 | 0.364 | 1 | 1 | cs | TRUE
6 | LV_2228-18_0_4_line_6 |  | 5 | 7 | 0.003944 | 0.125 | 0.08 | 261 | 0 | 0.364 | 1 | 1 | cs | TRUE
7 | LV_2228-18_0_4_line_7 |  | 6 | 7 | 0.025953 | 0.125 | 0.08 | 261 | 0 | 0.364 | 1 | 1 | cs | TRUE
8 | LV_2228-18_0_4_line_8 |  | 7 | 8 | 0.019551 | 0.125 | 0.08 | 261 | 0 | 0.364 | 1 | 1 | cs | TRUE
9 | LV_2228-18_0_4_line_9 |  | 7 | 9 | 0.018545 | 0.125 | 0.08 | 261 | 0 | 0.364 | 1 | 1 | cs | TRUE
10 | LV_2228-18_0_4_line_10 |  | 8 | 10 | 0.017069 | 0.125 | 0.08 | 261 | 0 | 0.364 | 1 | 1 | cs | TRUE
11 | LV_2228-18_0_4_line_11 |  | 9 | 12 | 0.0096445 | 0.125 | 0.08 | 261 | 0 | 0.364 | 1 | 1 | cs | TRUE
12 | LV_2228-18_0_4_line_12 |  | 10 | 36 | 0.012248 | 0.125 | 0.08 | 261 | 0 | 0.364 | 1 | 1 | cs | TRUE
13 | LV_2228-18_0_4_line_13 |  | 11 | 37 | 0.0013259 | 0.125 | 0.08 | 261 | 0 | 0.364 | 1 | 1 | cs | TRUE
14 | LV_2228-18_0_4_line_14 |  | 13 | 14 | 0.021223 | 0.125 | 0.08 | 261 | 0 | 0.364 | 1 | 1 | cs | TRUE
15 | LV_2228-18_0_4_line_15 |  | 13 | 15 | 0.00552 | 0.125 | 0.08 | 261 | 0 | 0.364 | 1 | 1 | cs | TRUE
16 | LV_2228-18_0_4_line_16 |  | 14 | 39 | 0.010621 | 0.125 | 0.08 | 261 | 0 | 0.364 | 1 | 1 | cs | TRUE
17 | LV_2228-18_0_4_line_17 |  | 15 | 30 | 0.012942 | 0.125 | 0.08 | 261 | 0 | 0.364 | 1 | 1 | cs | TRUE
18 | LV_2228-18_0_4_line_18 |  | 16 | 17 | 0.043964 | 0.125 | 0.08 | 261 | 0 | 0.364 | 1 | 1 | cs | TRUE
19 | LV_2228-18_0_4_line_19 |  | 16 | 18 | 0.054636 | 0.125 | 0.08 | 261 | 0 | 0.364 | 1 | 1 | cs | TRUE
20 | LV_2228-18_0_4_line_20 |  | 17 | 47 | 0.005122 | 0.125 | 0.08 | 261 | 0 | 0.364 | 1 | 1 | cs | TRUE
21 | LV_2228-18_0_4_line_21 |  | 17 | 48 | 0.014553 | 0.125 | 0.08 | 261 | 0 | 0.364 | 1 | 1 | cs | TRUE
22 | LV_2228-18_0_4_line_22 |  | 19 | 20 | 0.015342 | 0.125 | 0.08 | 261 | 0 | 0.364 | 1 | 1 | cs | TRUE
23 | LV_2228-18_0_4_line_23 |  | 19 | 21 | 0.023038 | 0.125 | 0.08 | 261 | 0 | 0.364 | 1 | 1 | cs | TRUE
24 | LV_2228-18_0_4_line_24 |  | 20 | 28 | 0.012585 | 0.125 | 0.08 | 261 | 0 | 0.364 | 1 | 1 | cs | TRUE
25 | LV_2228-18_0_4_line_25 |  | 20 | 29 | 0.018205 | 0.125 | 0.08 | 261 | 0 | 0.364 | 1 | 1 | cs | TRUE
26 | LV_2228-18_0_4_line_26 |  | 21 | 22 | 0.031907 | 0.125 | 0.08 | 261 | 0 | 0.364 | 1 | 1 | cs | TRUE
27 | LV_2228-18_0_4_line_27 |  | 22 | 23 | 0.028713 | 0.125 | 0.08 | 261 | 0 | 0.364 | 1 | 1 | cs | TRUE
28 | LV_2228-18_0_4_line_28 |  | 22 | 24 | 0.016477 | 0.125 | 0.08 | 261 | 0 | 0.364 | 1 | 1 | cs | TRUE
29 | LV_2228-18_0_4_line_29 |  | 23 | 34 | 0.009993 | 0.125 | 0.08 | 261 | 0 | 0.364 | 1 | 1 | cs | TRUE
30 | LV_2228-18_0_4_line_30 |  | 23 | 35 | 0.012102 | 0.125 | 0.08 | 261 | 0 | 0.364 | 1 | 1 | cs | TRUE
31 | LV_2228-18_0_4_line_31 |  | 24 | 44 | 0.044523 | 0.125 | 0.08 | 261 | 0 | 0.364 | 1 | 1 | cs | TRUE
32 | LV_2228-18_0_4_line_32 |  | 24 | 45 | 0.019629 | 0.125 | 0.08 | 261 | 0 | 0.364 | 1 | 1 | cs | TRUE
33 | LV_2228-18_0_4_line_33 |  | 25 | 26 | 0.11856 | 0.125 | 0.08 | 261 | 0 | 0.364 | 1 | 1 | cs | TRUE
34 | LV_2228-18_0_4_line_34 |  | 25 | 27 | 0.026498 | 0.125 | 0.08 | 261 | 0 | 0.364 | 1 | 1 | cs | TRUE
35 | LV_2228-18_0_4_line_35 |  | 26 | 40 | 0.007298 | 0.125 | 0.08 | 261 | 0 | 0.364 | 1 | 1 | cs | TRUE
36 | LV_2228-18_0_4_line_36 |  | 26 | 41 | 0.12407 | 0.125 | 0.08 | 261 | 0 | 0.364 | 1 | 1 | cs | TRUE
37 | LV_2228-18_0_4_line_37 |  | 27 | 43 | 0.020534 | 0.125 | 0.08 | 261 | 0 | 0.364 | 1 | 1 | cs | TRUE
38 | LV_2228-18_0_4_line_38 |  | 29 | 51 | 0.010733 | 0.125 | 0.08 | 261 | 0 | 0.364 | 1 | 2 | cs | TRUE
39 | LV_2228-18_0_4_line_39 |  | 29 | 52 | 0.026762 | 0.125 | 0.08 | 261 | 0 | 0.364 | 1 | 1 | cs | TRUE
40 | LV_2228-18_0_4_line_40 |  | 31 | 32 | 0.029417 | 0.125 | 0.08 | 261 | 0 | 0.364 | 1 | 1 | cs | TRUE
41 | LV_2228-18_0_4_line_41 |  | 31 | 33 | 0.0090462 | 0.125 | 0.08 | 261 | 0 | 0.364 | 1 | 1 | cs | TRUE
42 | LV_2228-18_0_4_line_42 |  | 32 | 35 | 0.023501 | 0.125 | 0.08 | 261 | 0 | 0.364 | 1 | 1 | cs | TRUE
43 | LV_2228-18_0_4_line_43 |  | 33 | 37 | 0.024833 | 0.125 | 0.08 | 261 | 0 | 0.364 | 1 | 1 | cs | TRUE
44 | LV_2228-18_0_4_line_44 |  | 36 | 46 | 0.024586 | 0.125 | 0.08 | 261 | 0 | 0.364 | 1 | 1 | cs | TRUE
45 | LV_2228-18_0_4_line_45 |  | 37 | 39 | 0.004676 | 0.125 | 0.08 | 261 | 0 | 0.364 | 1 | 1 | cs | TRUE
46 | LV_2228-18_0_4_line_46 |  | 38 | 39 | 0.013321 | 0.125 | 0.08 | 261 | 0 | 0.364 | 1 | 1 | cs | TRUE
47 | LV_2228-18_0_4_line_47 |  | 41 | 42 | 0.0921 | 0.125 | 0.08 | 261 | 0 | 0.364 | 1 | 1 | cs | TRUE
48 | LV_2228-18_0_4_line_48 |  | 43 | 74 | 0.00349 | 0.125 | 0.08 | 261 | 0 | 0.364 | 1 | 1 | cs | TRUE
49 | LV_2228-18_0_4_line_49 |  | 44 | 50 | 0.0341 | 0.125 | 0.08 | 261 | 0 | 0.364 | 1 | 1 | cs | TRUE
50 | LV_2228-18_0_4_line_50 |  | 47 | 64 | 0.023082 | 0.125 | 0.08 | 261 | 0 | 0.364 | 1 | 1 | cs | TRUE
51 | LV_2228-18_0_4_line_51 |  | 47 | 65 | 0.0057279 | 0.125 | 0.08 | 261 | 0 | 0.364 | 1 | 1 | cs | TRUE
52 | LV_2228-18_0_4_line_52 |  | 48 | 55 | 0.012978 | 0.125 | 0.08 | 261 | 0 | 0.364 | 1 | 1 | cs | TRUE
53 | LV_2228-18_0_4_line_53 |  | 49 | 50 | 0.04077 | 0.125 | 0.08 | 261 | 0 | 0.364 | 1 | 1 | cs | TRUE
54 | LV_2228-18_0_4_line_54 |  | 51 | 56 | 0.02838 | 0.125 | 0.08 | 261 | 0 | 0.364 | 1 | 2 | cs | TRUE
55 | LV_2228-18_0_4_line_55 |  | 52 | 60 | 0.024251 | 0.125 | 0.08 | 261 | 0 | 0.364 | 1 | 1 | cs | TRUE
56 | LV_2228-18_0_4_line_56 |  | 53 | 54 | 0.014943 | 0.125 | 0.08 | 261 | 0 | 0.364 | 1 | 1 | cs | TRUE
57 | LV_2228-18_0_4_line_57 |  | 54 | 55 | 0.008558 | 0.125 | 0.08 | 261 | 0 | 0.364 | 1 | 1 | cs | TRUE
58 | LV_2228-18_0_4_line_58 |  | 55 | 56 | 0.012488 | 0.125 | 0.08 | 261 | 0 | 0.364 | 1 | 2 | cs | TRUE
59 | LV_2228-18_0_4_line_59 |  | 57 | 58 | 0.015851 | 0.125 | 0.08 | 261 | 0 | 0.364 | 1 | 1 | cs | TRUE
60 | LV_2228-18_0_4_line_60 |  | 57 | 59 | 0.0047651 | 0.125 | 0.08 | 261 | 0 | 0.364 | 1 | 1 | cs | TRUE
61 | LV_2228-18_0_4_line_61 |  | 58 | 60 | 0.013311 | 0.125 | 0.08 | 261 | 0 | 0.364 | 1 | 1 | cs | TRUE
62 | LV_2228-18_0_4_line_62 |  | 60 | 61 | 0.0027105 | 0.125 | 0.08 | 261 | 0 | 0.364 | 1 | 1 | cs | TRUE
63 | LV_2228-18_0_4_line_63 |  | 61 | 62 | 0.027786 | 0.125 | 0.08 | 261 | 0 | 0.364 | 1 | 1 | cs | TRUE
64 | LV_2228-18_0_4_line_64 |  | 62 | 63 | 0.0037151 | 0.125 | 0.08 | 261 | 0 | 0.364 | 1 | 1 | cs | TRUE
65 | LV_2228-18_0_4_line_65 |  | 63 | 72 | 0.0070094 | 0.125 | 0.08 | 261 | 0 | 0.364 | 1 | 1 | cs | TRUE
66 | LV_2228-18_0_4_line_66 |  | 65 | 66 | 0.01248 | 0.125 | 0.08 | 261 | 0 | 0.364 | 1 | 1 | cs | TRUE
67 | LV_2228-18_0_4_line_67 |  | 66 | 67 | 0.022697 | 0.125 | 0.08 | 261 | 0 | 0.364 | 1 | 1 | cs | TRUE
68 | LV_2228-18_0_4_line_68 |  | 67 | 68 | 0.0057024 | 0.125 | 0.08 | 261 | 0 | 0.364 | 1 | 1 | cs | TRUE
69 | LV_2228-18_0_4_line_69 |  | 68 | 71 | 0.011584 | 0.125 | 0.08 | 261 | 0 | 0.364 | 1 | 1 | cs | TRUE
70 | LV_2228-18_0_4_line_70 |  | 68 | 69 | 0.010131 | 0.125 | 0.08 | 261 | 0 | 0.364 | 1 | 1 | cs | TRUE
71 | LV_2228-18_0_4_line_71 |  | 69 | 70 | 0.006394 | 0.125 | 0.08 | 261 | 0 | 0.364 | 1 | 1 | cs | TRUE
72 | LV_2228-18_0_4_line_72 |  | 71 | 75 | 0.033611 | 0.125 | 0.08 | 261 | 0 | 0.364 | 1 | 1 | cs | TRUE
73 | LV_2228-18_0_4_line_73 |  | 72 | 73 | 0.010375 | 0.125 | 0.08 | 261 | 0 | 0.364 | 1 | 1 | cs | TRUE
74 | LV_2228-18_0_4_line_74 |  | 73 | 74 | 0.026133 | 0.125 | 0.08 | 261 | 0 | 0.364 | 1 | 1 | cs | TRUE
75 | LV_2228-18_0_4_line_75 |  | 75 | 76 | 0.01716 | 0.125 | 0.08 | 261 | 0 | 0.364 | 1 | 1 | cs | TRUE

## trafo
| name | std_type | hv_bus | lv_bus | sn_mva | vn_hv_kv | vn_lv_kv | vk_percent | vkr_percent | pfe_kw | i0_percent | shift_degree | tap_side | tap_neutral | tap_min | tap_max | tap_step_percent | tap_step_degree | tap_pos | tap_phase_shifter | parallel | df | in_service
0 | LV_2228-18_0_4_trafo_46 | 0.63 MVA 20/0.4 kV | 77 | 55 | 0.63 | 20 | 0.4 | 6 | 1.206 | 1.65 | 0.2619 | 150 | hv | 0 | -2 | 2 | 2.5 | 0 | 0 | FALSE | 1 | 1 | TRUE

## line_geodata
| x0 | y0 | x1 | y1 | x2 | y2 | x3 | y3 | x4 | y4 | x5 | y5 | x6 | y6 | x7 | y7 | x8 | y8 | x9 | y9 | x10 | y10 | x11 | y11
0 | 2576372.0987 | 1183085.9034 | 2576371.6555 | 1183068.9538
1 | 2576392.7415 | 1183133.4093 | 2576392.8297 | 1183119.0459 | 2576392.3019 | 1183116.869 | 2576391.4572 | 1183115.6162 | 2576389.9724 | 1183114.666 | 2576387.5196 | 1183114.1087 | 2576380.0225 | 1183114.0384 | 2576377.1112 | 1183113.3717 | 2576374.8459 | 1183111.9578 | 2576373.3338 | 1183109.896 | 2576372.6685 | 1183107.6975 | 2576372.0987 | 1183085.9034
2 | 2576392.7415 | 1183133.4093 | 2576415.4671 | 1183132.768
3 | 2576437.8714 | 1183132.1358 | 2576415.4671 | 1183132.768
4 | 2576462.4461 | 1183130.5881 | 2576439.015 | 1183132.1036 | 2576437.8714 | 1183132.1358
5 | 2576462.4461 | 1183130.5881 | 2576463.417 | 1183127.0491 | 2576464.0309 | 1183123.9895 | 2576464.8768 | 1183119.7284 | 2576465.0089 | 1183119.06
6 | 2576461.2624 | 1183134.3503 | 2576462.4461 | 1183130.5881
7 | 2576461.2624 | 1183134.3503 | 2576435.3243 | 1183135.2308
8 | 2576480.8481 | 1183133.4171 | 2576461.2624 | 1183134.3503
9 | 2576461.2624 | 1183134.3503 | 2576461.2157 | 1183138.008 | 2576460.7858 | 1183152.8841
10 | 2576480.8481 | 1183133.4171 | 2576480.2017 | 1183141.7907 | 2576481.2017 | 1183145.6332 | 2576483.5309 | 1183149.715
11 | 2576460.7858 | 1183152.8841 | 2576454.2671 | 1183153.0988 | 2576454.2091 | 1183156.2204
12 | 2576483.5309 | 1183149.715 | 2576483.5309 | 1183149.715 | 2576488.3346 | 1183152.1084 | 2576495.1736 | 1183152.8681
13 | 2576465.266 | 1183117.7592 | 2576465.0089 | 1183119.06
14 | 2576485.7718 | 1183100.3693 | 2576480.8982 | 1183099.6326 | 2576478.7221 | 1183099.5411 | 2576476.4177 | 1183099.8281 | 2576473.695 | 1183100.5281 | 2576472.636 | 1183101.077 | 2576471.9443 | 1183101.8357 | 2576471.4378 | 1183103.1273 | 2576470.2252 | 1183108.3645
15 | 2576488.3104 | 1183105.273 | 2576485.7718 | 1183100.3693
16 | 2576469.8426 | 1183118.6861 | 2576468.9546 | 1183116.1438 | 2576468.9232 | 1183113.9873 | 2576470.2252 | 1183108.3645
17 | 2576488.3104 | 1183105.273 | 2576487.0165 | 1183112.0817 | 2576492.9291 | 1183113.168
18 | 2576513.7391 | 1183095.3011 | 2576533.51 | 1183056.014
19 | 2576513.7391 | 1183095.3011 | 2576531.8573 | 1183101.6553 | 2576542.0669 | 1183106.1954 | 2576550.9651 | 1183113.1085 | 2576562.7902 | 1183118.4959
20 | 2576538.3417 | 1183057.7514 | 2576533.51 | 1183056.014
21 | 2576533.51 | 1183056.014 | 2576519.8381 | 1183051.0257
22 | 2576454.0751 | 1183061.8742 | 2576455.3965 | 1183058.1782 | 2576456.3479 | 1183055.5175 | 2576457.5358 | 1183047.0084
23 | 2576454.0751 | 1183061.8742 | 2576436.2798 | 1183050.3495 | 2576434.7865 | 1183049.2802
24 | 2576457.5358 | 1183047.0084 | 2576468.8869 | 1183052.5109
25 | 2576459.1744 | 1183028.8814 | 2576457.5358 | 1183047.0084
26 | 2576408.4994 | 1183031.2826 | 2576412.1327 | 1183033.0581 | 2576434.7865 | 1183049.2802
27 | 2576408.4994 | 1183031.2826 | 2576408.8529 | 1183039.6078 | 2576419.1118 | 1183044.9701 | 2576422.3341 | 1183047.0584 | 2576420.1224 | 1183051.5028
28 | 2576404.9472 | 1183015.2772 | 2576407.6059 | 1183023.5043 | 2576408.4994 | 1183031.2826
29 | 2576420.1224 | 1183051.5028 | 2576416.3418 | 1183060.7559
30 | 2576420.1224 | 1183051.5028 | 2576430.2547 | 1183058.1216
31 | 2576404.9472 | 1183015.2772 | 2576400.9314 | 1183001.7527 | 2576397.1792 | 1182983.4358 | 2576397.4759 | 1182971.7224
32 | 2576404.9472 | 1183015.2772 | 2576424.0006 | 1183010.5602
33 | 2576490.2841 | 1182854.4012 | 2576525.3386 | 1182880.677 | 2576532.0125 | 1182880.9953 | 2576536.7744 | 1182878.542 | 2576541.3813 | 1182873.5324 | 2576551.6614 | 1182870.6794 | 2576578.1182 | 1182863.6608 | 2576581.1307 | 1182862.8597 | 2576585.6765 | 1182861.7302 | 2576588.7481 | 1182858.4831 | 2576594.159 | 1182859.9182
34 | 2576490.2841 | 1182854.4012 | 2576492.8055 | 1182864.5966 | 2576492.3467 | 1182880.5851
35 | 2576594.159 | 1182859.9182 | 2576601.2058 | 1182861.8916
36 | 2576581.5633 | 1182831.0748 | 2576578.3816 | 1182841.2926 | 2576573.1767 | 1182839.8345 | 2576562.7964 | 1182840.5311 | 2576554.6 | 1182843.2981 | 2576541.3813 | 1182873.5324 | 2576551.6614 | 1182870.6794 | 2576578.1182 | 1182863.6608 | 2576581.1307 | 1182862.8597 | 2576585.6765 | 1182861.7302 | 2576588.7481 | 1182858.4831 | 2576594.159 | 1182859.9182
37 | 2576492.3467 | 1182880.5851 | 2576492.1678 | 1182886.8218 | 2576488.4747 | 1182900.6312
38 | 2576459.1744 | 1183028.8814 | 2576469.2568 | 1183032.5622
39 | 2576459.1744 | 1183028.8814 | 2576460.842 | 1183008.4197 | 2576461.534 | 1183002.2253
40 | 2576474.558 | 1183087.0621 | 2576449.9299 | 1183070.9742
41 | 2576474.558 | 1183087.0621 | 2576473.0734 | 1183088.0908 | 2576471.1423 | 1183088.1984 | 2576470.7979 | 1183089.9229 | 2576470.1065 | 1183093.4023
42 | 2576449.9299 | 1183070.9742 | 2576430.2547 | 1183058.1216
43 | 2576465.266 | 1183117.7592 | 2576470.1065 | 1183093.4023
44 | 2576519.6097 | 1183155.5823 | 2576495.1736 | 1183152.8681
45 | 2576465.266 | 1183117.7592 | 2576468.6438 | 1183118.6352 | 2576469.8426 | 1183118.6861
46 | 2576469.8426 | 1183118.6861 | 2576470.8184 | 1183120.272 | 2576472.2831 | 1183121.9337 | 2576473.5612 | 1183122.7402 | 2576474.6997 | 1183122.9914 | 2576481.2629 | 1183122.7756
47 | 2576581.5633 | 1182831.0748 | 2576604.8913 | 1182838.0091 | 2576607.2406 | 1182837.4441 | 2576650.9328 | 1182850.9468 | 2576648.679 | 1182858.3483 | 2576660.0219 | 1182861.8753
48 | 2576487.573 | 1182904.0027 | 2576488.4747 | 1182900.6312
49 | 2576397.4759 | 1182971.7224 | 2576397.6216 | 1182965.9694 | 2576406.3849 | 1182939.0131
50 | 2576538.3417 | 1183057.7514 | 2576528.4916 | 1183078.6344
51 | 2576538.3417 | 1183057.7514 | 2576543.8454 | 1183059.3385
52 | 2576507.6459 | 1183046.5774 | 2576519.8381 | 1183051.0257
53 | 2576406.3849 | 1182939.0131 | 2576408.3474 | 1182932.9765 | 2576418.0314 | 1182901.0216 | 2576418.3928 | 1182900.0541
54 | 2576469.2568 | 1183032.5622 | 2576495.9157 | 1183042.2949
55 | 2576464.2267 | 1182978.1239 | 2576461.534 | 1183002.2253
56 | 2576503.8284 | 1183054.2409 | 2576497.1683 | 1183067.6171
57 | 2576507.6459 | 1183046.5774 | 2576503.8284 | 1183054.2409
58 | 2576507.6459 | 1183046.5774 | 2576495.9157 | 1183042.2949
59 | 2576492.3496 | 1182985.839 | 2576477.0631 | 1182981.6454
60 | 2576496.945 | 1182987.0997 | 2576492.3496 | 1182985.839
61 | 2576464.2267 | 1182978.1239 | 2576477.0631 | 1182981.6454
62 | 2576464.2267 | 1182978.1239 | 2576464.9886 | 1182975.5227
63 | 2576473.2526 | 1182948.9968 | 2576468.2267 | 1182964.4677 | 2576464.9886 | 1182975.5227
64 | 2576474.4005 | 1182945.4634 | 2576473.2526 | 1182948.9968
65 | 2576474.4005 | 1182945.4634 | 2576474.5476 | 1182945.0104 | 2576476.6162 | 1182938.8134
66 | 2576555.8365 | 1183062.7964 | 2576543.8454 | 1183059.3385
67 | 2576555.8365 | 1183062.7964 | 2576565.1763 | 1183065.4945 | 2576577.9869 | 1183067.5525
68 | 2576583.6171 | 1183068.457 | 2576577.9869 | 1183067.5525
69 | 2576583.6171 | 1183068.457 | 2576585.8938 | 1183068.8817 | 2576595.0512 | 1183070.3066
70 | 2576583.6171 | 1183068.457 | 2576580.823 | 1183078.1953
71 | 2576580.823 | 1183078.1953 | 2576587.0129 | 1183079.7979
72 | 2576628.2998 | 1183075.0267 | 2576625.1963 | 1183074.9975 | 2576595.0512 | 1183070.3066
73 | 2576476.6162 | 1182938.8134 | 2576479.9013 | 1182928.9725
74 | 2576487.573 | 1182904.0027 | 2576484.8999 | 1182913.9979 | 2576479.9013 | 1182928.9725
75 | 2576645.4585 | 1183075.1885 | 2576628.2998 | 1183075.0267

## bus_geodata
| x | y | coords
0 | 2576372.0987 | 1183085.9034
1 | 2576371.6555 | 1183068.9538
2 | 2576392.7415 | 1183133.4093
3 | 2576415.4671 | 1183132.768
4 | 2576437.8714 | 1183132.1358
5 | 2576462.4461 | 1183130.5881
6 | 2576435.3243 | 1183135.2308
7 | 2576461.2624 | 1183134.3503
8 | 2576480.8481 | 1183133.4171
9 | 2576460.7858 | 1183152.8841
10 | 2576483.5309 | 1183149.715
11 | 2576465.0089 | 1183119.06
12 | 2576454.2091 | 1183156.2204
13 | 2576485.7718 | 1183100.3693
14 | 2576470.2252 | 1183108.3645
15 | 2576488.3104 | 1183105.273
16 | 2576513.7391 | 1183095.3011
17 | 2576533.51 | 1183056.014
18 | 2576562.7902 | 1183118.4959
19 | 2576454.0751 | 1183061.8742
20 | 2576457.5358 | 1183047.0084
21 | 2576434.7865 | 1183049.2802
22 | 2576408.4994 | 1183031.2826
23 | 2576420.1224 | 1183051.5028
24 | 2576404.9472 | 1183015.2772
25 | 2576490.2841 | 1182854.4012
26 | 2576594.159 | 1182859.9182
27 | 2576492.3467 | 1182880.5851
28 | 2576468.8869 | 1183052.5109
29 | 2576459.1744 | 1183028.8814
30 | 2576492.9291 | 1183113.168
31 | 2576474.558 | 1183087.0621
32 | 2576449.9299 | 1183070.9742
33 | 2576470.1065 | 1183093.4023
34 | 2576416.3418 | 1183060.7559
35 | 2576430.2547 | 1183058.1216
36 | 2576495.1736 | 1183152.8681
37 | 2576465.266 | 1183117.7592
38 | 2576481.2629 | 1183122.7756
39 | 2576469.8426 | 1183118.6861
40 | 2576601.2058 | 1182861.8916
41 | 2576581.5633 | 1182831.0748
42 | 2576660.0219 | 1182861.8753
43 | 2576488.4747 | 1182900.6312
44 | 2576397.4759 | 1182971.7224
45 | 2576424.0006 | 1183010.5602
46 | 2576519.6097 | 1183155.5823
47 | 2576538.3417 | 1183057.7514
48 | 2576519.8381 | 1183051.0257
49 | 2576418.3928 | 1182900.0541
50 | 2576406.3849 | 1182939.0131
51 | 2576469.2568 | 1183032.5622
52 | 2576461.534 | 1183002.2253
53 | 2576497.1683 | 1183067.6171
54 | 2576503.8284 | 1183054.2409
55 | 2576507.6459 | 1183046.5774
56 | 2576495.9157 | 1183042.2949
57 | 2576492.3496 | 1182985.839
58 | 2576477.0631 | 1182981.6454
59 | 2576496.945 | 1182987.0997
60 | 2576464.2267 | 1182978.1239
61 | 2576464.9886 | 1182975.5227
62 | 2576473.2526 | 1182948.9968
63 | 2576474.4005 | 1182945.4634
64 | 2576528.4916 | 1183078.6344
65 | 2576543.8454 | 1183059.3385
66 | 2576555.8365 | 1183062.7964
67 | 2576577.9869 | 1183067.5525
68 | 2576583.6171 | 1183068.457
69 | 2576580.823 | 1183078.1953
70 | 2576587.0129 | 1183079.7979
71 | 2576595.0512 | 1183070.3066
72 | 2576476.6162 | 1182938.8134
73 | 2576479.9013 | 1182928.9725
74 | 2576487.573 | 1182904.0027
75 | 2576628.2998 | 1183075.0267
76 | 2576645.4585 | 1183075.1885
77 | 2576503.8284 | 1183054.2409

## line_std_types
| c_nf_per_km | r_ohm_per_km | x_ohm_per_km | max_i_ka | type | q_mm2 | alpha | voltage_rating
NAYY 4x50 SE | 210 | 0.642 | 0.083 | 0.142 | cs | 50 | 0.00403 | LV
NAYY 4x120 SE | 264 | 0.225 | 0.08 | 0.242 | cs | 120 | 0.00403 | LV
NAYY 4x150 SE | 261 | 0.208 | 0.08 | 0.27 | cs | 150 | 0.00403 | LV
NA2XS2Y 1x95 RM/25 12/20 kV | 216 | 0.313 | 0.132 | 0.252 | cs | 95 | 0.00403 | MV
NA2XS2Y 1x185 RM/25 12/20 kV | 273 | 0.161 | 0.117 | 0.362 | cs | 185 | 0.00403 | MV
NA2XS2Y 1x240 RM/25 12/20 kV | 304 | 0.122 | 0.112 | 0.421 | cs | 240 | 0.00403 | MV
NA2XS2Y 1x95 RM/25 6/10 kV | 315 | 0.313 | 0.123 | 0.249 | cs | 95 | 0.00403 | MV
NA2XS2Y 1x185 RM/25 6/10 kV | 406 | 0.161 | 0.11 | 0.358 | cs | 185 | 0.00403 | MV
NA2XS2Y 1x240 RM/25 6/10 kV | 456 | 0.122 | 0.105 | 0.416 | cs | 240 | 0.00403 | MV
NA2XS2Y 1x150 RM/25 12/20 kV | 250 | 0.206 | 0.116 | 0.319 | cs | 150 | 0.00403 | MV
NA2XS2Y 1x120 RM/25 12/20 kV | 230 | 0.253 | 0.119 | 0.283 | cs | 120 | 0.00403 | MV
NA2XS2Y 1x70 RM/25 12/20 kV | 190 | 0.443 | 0.132 | 0.22 | cs | 70 | 0.00403 | MV
NA2XS2Y 1x150 RM/25 6/10 kV | 360 | 0.206 | 0.11 | 0.315 | cs | 150 | 0.00403 | MV
NA2XS2Y 1x120 RM/25 6/10 kV | 340 | 0.253 | 0.113 | 0.28 | cs | 120 | 0.00403 | MV
NA2XS2Y 1x70 RM/25 6/10 kV | 280 | 0.443 | 0.123 | 0.217 | cs | 70 | 0.00403 | MV
N2XS(FL)2Y 1x120 RM/35 64/110 kV | 112 | 0.153 | 0.166 | 0.366 | cs | 120 | 0.00393 | HV
N2XS(FL)2Y 1x185 RM/35 64/110 kV | 125 | 0.099 | 0.156 | 0.457 | cs | 185 | 0.00393 | HV
N2XS(FL)2Y 1x240 RM/35 64/110 kV | 135 | 0.075 | 0.149 | 0.526 | cs | 240 | 0.00393 | HV
N2XS(FL)2Y 1x300 RM/35 64/110 kV | 144 | 0.06 | 0.144 | 0.588 | cs | 300 | 0.00393 | HV
15-AL1/3-ST1A 0.4 | 11 | 1.8769 | 0.35 | 0.105 | ol | 16 | 0.00403 | LV
24-AL1/4-ST1A 0.4 | 11.25 | 1.2012 | 0.335 | 0.14 | ol | 24 | 0.00403 | LV
48-AL1/8-ST1A 0.4 | 12.2 | 0.5939 | 0.3 | 0.21 | ol | 48 | 0.00403 | LV
94-AL1/15-ST1A 0.4 | 13.2 | 0.306 | 0.29 | 0.35 | ol | 94 | 0.00403 | LV
34-AL1/6-ST1A 10.0 | 9.7 | 0.8342 | 0.36 | 0.17 | ol | 34 | 0.00403 | MV
48-AL1/8-ST1A 10.0 | 10.1 | 0.5939 | 0.35 | 0.21 | ol | 48 | 0.00403 | MV
70-AL1/11-ST1A 10.0 | 10.4 | 0.4132 | 0.339 | 0.29 | ol | 70 | 0.00403 | MV
94-AL1/15-ST1A 10.0 | 10.75 | 0.306 | 0.33 | 0.35 | ol | 94 | 0.00403 | MV
122-AL1/20-ST1A 10.0 | 11.1 | 0.2376 | 0.323 | 0.41 | ol | 122 | 0.00403 | MV
149-AL1/24-ST1A 10.0 | 11.25 | 0.194 | 0.315 | 0.47 | ol | 149 | 0.00403 | MV
34-AL1/6-ST1A 20.0 | 9.15 | 0.8342 | 0.382 | 0.17 | ol | 34 | 0.00403 | MV
48-AL1/8-ST1A 20.0 | 9.5 | 0.5939 | 0.372 | 0.21 | ol | 48 | 0.00403 | MV
70-AL1/11-ST1A 20.0 | 9.7 | 0.4132 | 0.36 | 0.29 | ol | 70 | 0.00403 | MV
94-AL1/15-ST1A 20.0 | 10 | 0.306 | 0.35 | 0.35 | ol | 94 | 0.00403 | MV
122-AL1/20-ST1A 20.0 | 10.3 | 0.2376 | 0.344 | 0.41 | ol | 122 | 0.00403 | MV
149-AL1/24-ST1A 20.0 | 10.5 | 0.194 | 0.337 | 0.47 | ol | 149 | 0.00403 | MV
184-AL1/30-ST1A 20.0 | 10.75 | 0.1571 | 0.33 | 0.535 | ol | 184 | 0.00403 | MV
243-AL1/39-ST1A 20.0 | 11 | 0.1188 | 0.32 | 0.645 | ol | 243 | 0.00403 | MV
48-AL1/8-ST1A 110.0 | 8 | 0.5939 | 0.46 | 0.21 | ol | 48 | 0.00403 | HV
70-AL1/11-ST1A 110.0 | 8.4 | 0.4132 | 0.45 | 0.29 | ol | 70 | 0.00403 | HV
94-AL1/15-ST1A 110.0 | 8.65 | 0.306 | 0.44 | 0.35 | ol | 94 | 0.00403 | HV
122-AL1/20-ST1A 110.0 | 8.5 | 0.2376 | 0.43 | 0.41 | ol | 122 | 0.00403 | HV
149-AL1/24-ST1A 110.0 | 8.75 | 0.194 | 0.41 | 0.47 | ol | 149 | 0.00403 | HV
184-AL1/30-ST1A 110.0 | 8.8 | 0.1571 | 0.4 | 0.535 | ol | 184 | 0.00403 | HV
243-AL1/39-ST1A 110.0 | 9 | 0.1188 | 0.39 | 0.645 | ol | 243 | 0.00403 | HV
305-AL1/39-ST1A 110.0 | 9.2 | 0.0949 | 0.38 | 0.74 | ol | 305 | 0.00403 | HV
490-AL1/64-ST1A 110.0 | 9.75 | 0.059 | 0.37 | 0.96 | ol | 490 | 0.00403 | HV
679-AL1/86-ST1A 110.0 | 9.95 | 0.042 | 0.36 | 1.15 | ol | 679 | 0.00403 | HV
490-AL1/64-ST1A 220.0 | 10 | 0.059 | 0.285 | 0.96 | ol | 490 | 0.00403 | HV
679-AL1/86-ST1A 220.0 | 11.7 | 0.042 | 0.275 | 1.15 | ol | 679 | 0.00403 | HV
490-AL1/64-ST1A 380.0 | 11 | 0.059 | 0.253 | 0.96 | ol | 490 | 0.00403 | HV
679-AL1/86-ST1A 380.0 | 14.6 | 0.042 | 0.25 | 1.15 | ol | 679 | 0.00403 | HV

## trafo_std_types
| i0_percent | pfe_kw | vkr_percent | sn_mva | vn_lv_kv | vn_hv_kv | vk_percent | shift_degree | vector_group | tap_side | tap_neutral | tap_min | tap_max | tap_step_degree | tap_step_percent | tap_phase_shifter
160 MVA 380/110 kV | 0.06 | 60 | 0.25 | 160 | 110 | 380 | 12.2 | 0 | Yy0 | hv | 0 | -9 | 9 | 0 | 1.5 | FALSE
100 MVA 220/110 kV | 0.06 | 55 | 0.26 | 100 | 110 | 220 | 12 | 0 | Yy0 | hv | 0 | -9 | 9 | 0 | 1.5 | FALSE
63 MVA 110/20 kV | 0.04 | 22 | 0.32 | 63 | 20 | 110 | 18 | 150 | YNd5 | hv | 0 | -9 | 9 | 0 | 1.5 | FALSE
40 MVA 110/20 kV | 0.05 | 18 | 0.34 | 40 | 20 | 110 | 16.2 | 150 | YNd5 | hv | 0 | -9 | 9 | 0 | 1.5 | FALSE
25 MVA 110/20 kV | 0.07 | 14 | 0.41 | 25 | 20 | 110 | 12 | 150 | YNd5 | hv | 0 | -9 | 9 | 0 | 1.5 | FALSE
63 MVA 110/10 kV | 0.04 | 22 | 0.32 | 63 | 10 | 110 | 18 | 150 | YNd5 | hv | 0 | -9 | 9 | 0 | 1.5 | FALSE
40 MVA 110/10 kV | 0.05 | 18 | 0.34 | 40 | 10 | 110 | 16.2 | 150 | YNd5 | hv | 0 | -9 | 9 | 0 | 1.5 | FALSE
25 MVA 110/10 kV | 0.07 | 14 | 0.41 | 25 | 10 | 110 | 12 | 150 | YNd5 | hv | 0 | -9 | 9 | 0 | 1.5 | FALSE
0.25 MVA 20/0.4 kV | 0.32 | 0.8 | 1.44 | 0.25 | 0.4 | 20 | 6 | 150 | Yzn5 | hv | 0 | -2 | 2 | 0 | 2.5 | FALSE
0.4 MVA 20/0.4 kV | 0.3375 | 1.35 | 1.425 | 0.4 | 0.4 | 20 | 6 | 150 | Dyn5 | hv | 0 | -2 | 2 | 0 | 2.5 | FALSE
0.63 MVA 20/0.4 kV | 0.2619 | 1.65 | 1.206 | 0.63 | 0.4 | 20 | 6 | 150 | Dyn5 | hv | 0 | -2 | 2 | 0 | 2.5 | FALSE
0.25 MVA 10/0.4 kV | 0.24 | 0.6 | 1.2 | 0.25 | 0.4 | 10 | 4 | 150 | Dyn5 | hv | 0 | -2 | 2 | 0 | 2.5 | FALSE
0.4 MVA 10/0.4 kV | 0.2375 | 0.95 | 1.325 | 0.4 | 0.4 | 10 | 4 | 150 | Dyn5 | hv | 0 | -2 | 2 | 0 | 2.5 | FALSE
0.63 MVA 10/0.4 kV | 0.1873 | 1.18 | 1.0794 | 0.63 | 0.4 | 10 | 4 | 150 | Dyn5 | hv | 0 | -2 | 2 | 0 | 2.5 | FALSE

## trafo3w_std_types
| sn_hv_mva | sn_mv_mva | sn_lv_mva | vn_hv_kv | vn_mv_kv | vn_lv_kv | vk_hv_percent | vk_mv_percent | vk_lv_percent | vkr_hv_percent | vkr_mv_percent | vkr_lv_percent | pfe_kw | i0_percent | shift_mv_degree | shift_lv_degree | vector_group | tap_side | tap_neutral | tap_min | tap_max | tap_step_percent
63/25/38 MVA 110/20/10 kV | 63 | 25 | 38 | 110 | 20 | 10 | 10.4 | 10.4 | 10.4 | 0.28 | 0.32 | 0.35 | 35 | 0.89 | 0 | 0 | YN0yn0yn0 | hv | 0 | -10 | 10 | 1.2
63/25/38 MVA 110/10/10 kV | 63 | 25 | 38 | 110 | 10 | 10 | 10.4 | 10.4 | 10.4 | 0.28 | 0.32 | 0.35 | 35 | 0.89 | 0 | 0 | YN0yn0yn0 | hv | 0 | -10 | 10 | 1.2

## fuse_std_types
| fuse_type | i_rated_a | t_avg | t_min | t_total | x_avg | x_min | x_total
HV 100A | HV 100A | 100 | 0 | [10.0, 3.64, 0.854, 0.281, 0.1, 0.0531, 0.022, 0.01] | [10.0, 4.267, 1.21, 0.403, 0.1, 0.058, 0.022, 0.01] | 0 | [300.0, 350.0, 450.0, 550.0, 700.0, 850.0, 1200.0, 1752.0] | [600.0, 700.0, 900.0, 1150.0, 1665.0, 2000.0, 3000.0, 4313.0]
HV 10A | HV 10A | 10 | 0 | [10.0, 1675.0, 0.344, 0.156, 0.1, 0.0417, 0.0171, 0.01] | [10.0, 1.3, 0.3, 0.155, 0.1, 0.0555, 0.023, 0.01] | 0 | [30.0, 32.0, 35.0, 37.0, 39.0, 50.0, 70.0, 88.0] | [60.0, 70.0, 80.0, 87.0, 94.0, 110.0, 150.0, 216.0]
HV 125A | HV 125A | 125 | 0 | [10.0, 1.82, 0.344, 0.1, 0.0467, 0.0269, 0.01] | [10.0, 2.478, 0.426, 0.1, 0.0427, 0.0211, 0.01] | 0 | [375.0, 500.0, 700.0, 925.0, 1200.0, 1500.0, 2341.0] | [750.0, 1000.0, 1500.0, 2200.0, 3000.0, 4000.0, 5765.0]
HV 160A | HV 160A | 160 | 0 | [10.0, 4.15, 1.03, 0.198, 0.1, 0.051, 0.0172, 0.01] | [10.0, 2.3, 0.734, 0.274, 0.1, 0.046, 0.0177, 0.01] | 0 | [480.0, 550.0, 700.0, 1000.0, 1260.0, 1600.0, 2500.0, 3227.0] | [960.0, 1300.0, 1700.0, 2200.0, 2996.0, 4000.0, 6000.0, 7946.0]
HV 16A | HV 16A | 16 | 0 | [10.0, 0.352, 0.164, 0.1, 0.0649, 0.0342, 0.01] | [10.0, 2.34, 0.722, 0.181, 0.1, 0.055, 0.0296, 0.01] | 0 | [48.0, 60.0, 65.0, 71.0, 80.0, 100.0, 162.0] | [96.0, 110.0, 125.0, 150.0, 168.0, 200.0, 250.0, 398.0]
HV 200A | HV 200A | 200 | 0 | [10.0, 4.267, 1.21, 0.403, 0.1, 0.058, 0.022, 0.01] | [10.0, 3.73, 1.654, 0.328, 0.1, 0.0531, 0.019, 0.01] | 0 | [600.0, 700.0, 900.0, 1150.0, 1665.0, 2000.0, 3000.0, 4313.0] | [1200.0, 1500.0, 1800.0, 2700.0, 3960.0, 5000.0, 7500.0, 10620.0]
HV 20A | HV 20A | 20 | 0 | [10.0, 1.3, 0.3, 0.155, 0.1, 0.0555, 0.023, 0.01] | [10.0, 1.3, 0.161, 0.1, 0.0611, 0.0399, 0.0141, 0.01] | 0 | [60.0, 70.0, 80.0, 87.0, 94.0, 110.0, 150.0, 216.0] | [120.0, 150.0, 200.0, 223.0, 260.0, 300.0, 450.0, 532.0]
HV 25A | HV 25A | 25 | 0 | [10.0, 2.512, 0.833, 0.299, 0.1, 0.0372, 0.0223, 0.01] | [10.0, 3.125, 0.597, 0.198, 0.1, 0.0378, 0.022, 0.01] | 0 | [75.0, 82.0, 90.0, 100.0, 124.0, 170.0, 200.0, 289.0] | [150.0, 170.0, 210.0, 250.0, 294.0, 400.0, 500.0, 711.0]
HV 31.5A | HV 31.5A | 31.5 | 0 | [10.0, 2.34, 0.722, 0.181, 0.1, 0.055, 0.0296, 0.01] | [10.0, 2.84, 0.368, 0.164, 0.1, 0.0621, 0.0378, 0.0195, 0.01] | 0 | [95.0, 110.0, 125.0, 150.0, 165.0, 200.0, 250.0, 390.0] | [189.0, 220.0, 300.0, 350.0, 393.0, 450.0, 530.0, 700.0, 960.0]
HV 40A | HV 40A | 40 | 0 | [10.0, 1.3, 0.161, 0.1, 0.0611, 0.0399, 0.0141, 0.01] | [10.0, 2.05, 0.369, 0.198, 0.1, 0.051, 0.0298, 0.01] | 0 | [120.0, 150.0, 200.0, 223.0, 260.0, 300.0, 450.0, 532.0] | [240.0, 300.0, 400.0, 450.0, 530.0, 650.0, 800.0, 1311.0]
HV 50A | HV 50A | 50 | 0 | [10.0, 3.215, 0.597, 0.198, 0.1, 0.0378, 0.022, 0.01] | [10.0, 3.64, 0.854, 0.281, 0.1, 0.0531, 0.022, 0.01] | 0 | [150.0, 170.0, 210.0, 250.0, 294.0, 400.0, 500.0, 711.0] | [300.0, 350.0, 450.0, 550.0, 700.0, 850.0, 1200.0, 1752.0]
HV 6.3A | HV 6.3A | 6.3 | 0 | [10.0, 1.39, 0.344, 0.168, 0.1, 0.056, 0.0263, 0.01] | [10.0, 1.711, 0.516, 0.198, 0.1, 0.0634, 0.0303, 0.01] | 0 | [19.0, 19.5, 20.4, 20.8, 22.0, 25.0, 32.0, 48.0] | [38.0, 40.0, 43.0, 48.0, 53.0, 60.0, 75.0, 118.0]
HV 63A | HV 63A | 63 | 0 | [10.0, 2.84, 0.368, 0.164, 0.1, 0.0621, 0.0378, 0.0195, 0.01] | [10.0, 1.82, 0.344, 0.1, 0.0467, 0.0269, 0.01] | 0 | [189.0, 220.0, 300.0, 350.0, 393.0, 450.0, 530.0, 700.0, 961.0] | [378.0, 500.0, 700.0, 934.0, 1200.0, 1500.0, 2366.0]
HV 80A | HV 80A | 80 | 0 | [10.0, 2.05, 0.369, 0.198, 0.1, 0.051, 0.0298, 0.01] | [10.0, 4.15, 1.03, 0.198, 0.1, 0.051, 0.0172, 0.01] | 0 | [240.0, 300.0, 400.0, 450.0, 530.0, 650.0, 800.0, 1311.0] | [480.0, 550.0, 700.0, 1000.0, 1260.0, 1600.0, 2500.0, 3227.0]
Siemens NH-1-100 | Siemens NH-1-100 | 100 | [5400.0, 2000.0, 400.0, 20.0, 1.0, 0.2, 0.012, 0.004] | 0 | 0 | [150.0, 190.0, 250.0, 430.0, 900.0, 1250.0, 2700.0, 3600.0] | 0 | 0
Siemens NH-1-125 | Siemens NH-1-125 | 125 | [4800.0, 120.0, 7.0, 0.1, 0.004] | 0 | 0 | [180.0, 400.0, 740.0, 2000.0, 4250.0] | 0 | 0
Siemens NH-1-16 | Siemens NH-1-16 | 16 | [4000.0, 400.0, 2.0, 0.1, 0.04, 0.01] | 0 | 0 | [26.0, 35.0, 75.0, 150.0, 200.0, 300.0] | 0 | 0
Siemens NH-1-160 | Siemens NH-1-160 | 160 | [4800.0, 120.0, 7.0, 0.1, 0.004] | 0 | 0 | [210.0, 500.0, 900.0, 2300.0, 5000.0] | 0 | 0
Siemens NH-1-25 | Siemens NH-1-25 | 25 | [4000.0, 1000.0, 10.0, 0.2, 0.02, 0.01] | 0 | 0 | [40.0, 50.0, 100.0, 210.0, 400.0, 500.0] | 0 | 0
Siemens NH-1-50 | Siemens NH-1-50 | 50 | [4000.0, 40.0, 4.0, 1.0, 0.02, 0.01] | 0 | 0 | [86.0, 200.0, 300.0, 400.0, 1000.0, 1280.0] | 0 | 0
Siemens NH-1-63 | Siemens NH-1-63 | 63 | [4000.0, 100.0, 10.0, 2.0, 0.04, 0.01] | 0 | 0 | [100.0, 200.0, 300.0, 400.0, 1000.0, 1500.0] | 0 | 0
Siemens NH-1-80 | Siemens NH-1-80 | 80 | [4800.0, 120.0, 7.0, 0.1, 0.01] | 0 | 0 | [150.58, 250.0, 450.0, 1150.0, 2470.0] | 0 | 0
Siemens NH-2-1000 | Siemens NH-2-1000 | 1000 | [4800.0, 120.0, 7.0, 0.1, 0.004] | 0 | 0 | [1900.0, 3500.0, 8400.0, 24000.0, 52000.0] | 0 | 0
Siemens NH-2-200 | Siemens NH-2-200 | 200 | [4800.0, 120.0, 7.0, 0.1, 0.004] | 0 | 0 | [280.0, 650.0, 1200.0, 3000.0, 7000.0] | 0 | 0
Siemens NH-2-224 | Siemens NH-2-224 | 224 | [4800.0, 120.0, 7.0, 0.2, 0.04, 0.004] | 0 | 0 | [400.0, 750.0, 1453.0, 3025.0, 4315.0, 7600.0] | 0 | 0
Siemens NH-2-250 | Siemens NH-2-250 | 250 | [4800.0, 120.0, 7.0, 0.1, 0.004] | 0 | 0 | [450.0, 800.0, 1650.0, 4000.0, 8500.0] | 0 | 0
Siemens NH-2-315 | Siemens NH-2-315 | 315 | [4800.0, 120.0, 7.0, 0.1, 0.004] | 0 | 0 | [550.0, 920.0, 1900.0, 5000.0, 11000.0] | 0 | 0
Siemens NH-2-355 | Siemens NH-2-355 | 355 | [4800.0, 120.0, 6.0, 0.1, 0.004] | 0 | 0 | [650.0, 1116.27, 2350.0, 5840.0, 12790.0] | 0 | 0
Siemens NH-2-400 | Siemens NH-2-400 | 400 | [4800.0, 120.0, 7.0, 0.1, 0.004] | 0 | 0 | [720.0, 1350.0, 2800.0, 6500.0, 15000.0] | 0 | 0
Siemens NH-2-425 | Siemens NH-2-425 | 425 | [4800.0, 120.0, 7.0, 0.1, 0.004] | 0 | 0 | [850.0, 1500.0, 3050.0, 7500.0, 16500.0] | 0 | 0
Siemens NH-2-630 | Siemens NH-2-630 | 630 | [4800.0, 120.0, 7.0, 0.1, 0.004] | 0 | 0 | [1200.0, 2000.0, 4800.0, 12000.0, 26000.0] | 0 | 0

## res_bus
| vm_pu | va_degree | p_mw | q_mvar
0 | 0.97906 | -0.40362 | 0.0029676 | 0.00074374
1 | 0.97901 | -0.40451 | 0.0028809 | 0.00072203
2 | 0.9794 | -0.39701 | 0 | 0
3 | 0.97952 | -0.39459 | 0.003546 | 0.00088872
4 | 0.97971 | -0.39077 | 0.0032666 | 0.00081868
5 | 0.98 | -0.38511 | 0 | 0
6 | 0.97959 | -0.39311 | 0.013101 | 0.0032835
7 | 0.97991 | -0.38694 | 0 | 0
8 | 0.97971 | -0.39079 | 0 | 0
9 | 0.97988 | -0.38751 | 0 | 0
10 | 0.97954 | -0.39416 | 0.003816 | 0.00095638
11 | 0.98042 | -0.3769 | 0.0033264 | 0.00083367
12 | 0.97986 | -0.3878 | 0.0016777 | 0.00042047
13 | 0.98012 | -0.38281 | 0 | 0
14 | 0.98028 | -0.37957 | 0.0042163 | 0.0010567
15 | 0.98008 | -0.38366 | 0 | 0
16 | 0.99779 | -0.042462 | 0 | 0
17 | 0.99791 | -0.040023 | 0 | 0
18 | 0.99763 | -0.045493 | 0.0031675 | 0.00079384
19 | 0.99249 | -0.14312 | 0 | 0
20 | 0.99381 | -0.11786 | 0 | 0
21 | 0.99051 | -0.18118 | 0.0046854 | 0.0011743
22 | 0.9879 | -0.23147 | 0 | 0
23 | 0.98604 | -0.2674 | 0 | 0
24 | 0.98762 | -0.23693 | 0 | 0
25 | 0.98717 | -0.24627 | 0 | 0
26 | 0.98374 | -0.31309 | 0 | 0
27 | 0.98793 | -0.2314 | 0.0016756 | 0.00041994
28 | 0.99371 | -0.11983 | 0.0088891 | 0.0022278
29 | 0.99552 | -0.085125 | 0 | 0
30 | 0.97998 | -0.38564 | 0.0084253 | 0.0021116
31 | 0.98227 | -0.34077 | 0 | 0
32 | 0.98391 | -0.30882 | 0.0035732 | 0.00089552
33 | 0.98176 | -0.35062 | 0.0040115 | 0.0010054
34 | 0.98601 | -0.268 | 0.0033347 | 0.00083576
35 | 0.98529 | -0.28186 | 0.0028026 | 0.0007024
36 | 0.97946 | -0.39572 | 0.0043878 | 0.0010997
37 | 0.98047 | -0.3759 | 0 | 0
38 | 0.98039 | -0.3776 | 0.0019454 | 0.00048756
39 | 0.98041 | -0.37713 | 0 | 0
40 | 0.98356 | -0.31663 | 0.026929 | 0.0067489
41 | 0.98323 | -0.32308 | 0 | 0
42 | 0.98285 | -0.33049 | 0.0044631 | 0.0011186
43 | 0.98856 | -0.21928 | 0.0015053 | 0.00037726
44 | 0.98708 | -0.24739 | 0.0033202 | 0.00083212
45 | 0.98752 | -0.23882 | 0.0054006 | 0.0013535
46 | 0.9794 | -0.39691 | 0.0026471 | 0.00066344
47 | 0.99755 | -0.046938 | 0 | 0
48 | 0.99898 | -0.019593 | 0.0062376 | 0.0015633
49 | 0.98655 | -0.25773 | 0.0059551 | 0.0014925
50 | 0.98677 | -0.25338 | 0.0038639 | 0.00096838
51 | 0.99643 | -0.067866 | 0.004523 | 0.0011336
52 | 0.99353 | -0.12331 | 0.0064316 | 0.0016119
53 | 0.9997 | -0.0057763 | 0.014098 | 0.0035332
54 | 0.99989 | -0.0021031 | 0 | 0
55 | 1 | 0 | -0.30018 | -0.075895
56 | 0.99888 | -0.02126 | 0.007577 | 0.001899
57 | 0.99137 | -0.16498 | 0.0048869 | 0.0012248
58 | 0.99163 | -0.1601 | 0.0031077 | 0.00077886
59 | 0.99132 | -0.16603 | 0.012451 | 0.0031205
60 | 0.99187 | -0.15528 | 0 | 0
61 | 0.99174 | -0.15788 | 0.0034358 | 0.00086108
62 | 0.99045 | -0.18285 | 0.0025001 | 0.00062659
63 | 0.99028 | -0.18603 | 0.0018465 | 0.00046277
64 | 0.99717 | -0.054346 | 0.018316 | 0.0045903
65 | 0.99725 | -0.05284 | 0.0073323 | 0.0018377
66 | 0.99666 | -0.064103 | 0 | 0
67 | 0.9956 | -0.084622 | 0.011895 | 0.0029812
68 | 0.99539 | -0.088591 | 0 | 0
69 | 0.99528 | -0.090792 | 0 | 0
70 | 0.99521 | -0.092181 | 0.012345 | 0.0030941
71 | 0.9951 | -0.094141 | 0.011311 | 0.0028347
72 | 0.98998 | -0.1918 | 0.0046671 | 0.0011697
73 | 0.98958 | -0.19949 | 0.003751 | 0.0009401
74 | 0.98867 | -0.21712 | 0.0033002 | 0.00082711
75 | 0.99462 | -0.10356 | 0.0081577 | 0.0020445
76 | 0.9945 | -0.10591 | 0.0077568 | 0.001944
77 | 0.99998 | 149.9956 | 0 | 0

## res_line
| p_from_mw | q_from_mvar | p_to_mw | q_to_mvar | pl_mw | ql_mvar | i_from_ka | i_to_ka | i_ka | vm_from_pu | va_from_degree | vm_to_pu | va_to_degree | loading_percent
0 | 0.0028811 | 0.0007219 | -0.0028809 | -0.00072203 | 1.2191e-07 | -1.3519e-07 | 0.0043787 | 0.0043788 | 0.0043788 | 0.97906 | -0.40362 | 0.97901 | -0.40451 | 1.203
1 | -0.0058486 | -0.0014656 | 0.0058505 | 0.001466 | 1.843e-06 | 3.9702e-07 | 0.0088889 | 0.0088887 | 0.0088889 | 0.97906 | -0.40362 | 0.9794 | -0.39701 | 2.442
2 | -0.0058505 | -0.001466 | 0.0058511 | 0.0014662 | 6.7358e-07 | 1.4495e-07 | 0.0088887 | 0.0088885 | 0.0088887 | 0.9794 | -0.39701 | 0.97952 | -0.39459 | 2.4419
3 | -0.0093972 | -0.0023549 | 0.0093989 | 0.0023557 | 1.7128e-06 | 8.1402e-07 | 0.014275 | 0.014275 | 0.014275 | 0.97952 | -0.39459 | 0.97971 | -0.39077 | 3.9218
4 | -0.012665 | -0.0031744 | 0.012669 | 0.0031763 | 3.417e-06 | 1.8767e-06 | 0.019237 | 0.019237 | 0.019237 | 0.97971 | -0.39077 | 0.98 | -0.38511 | 5.2848
5 | -0.038309 | -0.0096048 | 0.038324 | 0.0096142 | 1.4993e-05 | 9.4466e-06 | 0.058169 | 0.058169 | 0.058169 | 0.98 | -0.38511 | 0.98042 | -0.3769 | 15.9806
6 | 0.02564 | 0.0064285 | -0.025638 | -0.0064272 | 2.2418e-06 | 1.3851e-06 | 0.038933 | 0.038933 | 0.038933 | 0.98 | -0.38511 | 0.97991 | -0.38694 | 10.6958
7 | -0.013101 | -0.0032835 | 0.013105 | 0.0032856 | 3.8544e-06 | 2.14e-06 | 0.019901 | 0.019901 | 0.019901 | 0.97959 | -0.39311 | 0.97991 | -0.38694 | 5.4673
8 | 0.010855 | 0.0027214 | -0.010853 | -0.0027204 | 1.9923e-06 | 1.0288e-06 | 0.016484 | 0.016485 | 0.016485 | 0.97991 | -0.38694 | 0.97971 | -0.39079 | 4.5287
9 | 0.0016778 | 0.00042016 | -0.0016777 | -0.00042036 | 4.5137e-08 | -2.0472e-07 | 0.0025476 | 0.0025477 | 0.0025477 | 0.97991 | -0.38694 | 0.97988 | -0.38751 | 0.69991
10 | 0.010853 | 0.0027204 | -0.010852 | -0.0027195 | 1.7393e-06 | 8.9828e-07 | 0.016485 | 0.016485 | 0.016485 | 0.97971 | -0.39079 | 0.97954 | -0.39416 | 4.5287
11 | 0.0016777 | 0.00042036 | -0.0016777 | -0.00042047 | 2.3475e-08 | -1.0646e-07 | 0.0025477 | 0.0025477 | 0.0025477 | 0.97988 | -0.38751 | 0.97986 | -0.3878 | 0.69992
12 | 0.0070356 | 0.0017631 | -0.0070351 | -0.0017629 | 5.2465e-07 | 1.8161e-07 | 0.010688 | 0.010688 | 0.010688 | 0.97954 | -0.39416 | 0.97946 | -0.39572 | 2.9362
13 | -0.041651 | -0.010448 | 0.041653 | 0.010449 | 1.9871e-06 | 1.255e-06 | 0.063218 | 0.063218 | 0.063218 | 0.98042 | -0.3769 | 0.98047 | -0.3759 | 17.3675
14 | -0.0084265 | -0.0021121 | 0.0084278 | 0.0021126 | 1.3025e-06 | 5.661e-07 | 0.012793 | 0.012793 | 0.012793 | 0.98012 | -0.38281 | 0.98028 | -0.37957 | 3.5146
15 | 0.0084265 | 0.0021121 | -0.0084261 | -0.0021119 | 3.3879e-07 | 1.4726e-07 | 0.012793 | 0.012793 | 0.012793 | 0.98012 | -0.38281 | 0.98008 | -0.38366 | 3.5146
16 | -0.012644 | -0.0031693 | 0.012646 | 0.0031702 | 1.4672e-06 | 8.051e-07 | 0.019193 | 0.019193 | 0.019193 | 0.98028 | -0.37957 | 0.98041 | -0.37713 | 5.2728
17 | 0.0084261 | 0.0021119 | -0.0084253 | -0.0021116 | 7.9431e-07 | 3.4528e-07 | 0.012793 | 0.012793 | 0.012793 | 0.98008 | -0.38366 | 0.97998 | -0.38564 | 3.5146
18 | -0.0031679 | -0.00079342 | 0.0031683 | 0.00079308 | 3.6793e-07 | -3.3883e-07 | 0.0047242 | 0.004724 | 0.0047242 | 0.99779 | -0.042462 | 0.99791 | -0.040023 | 1.2979
19 | 0.0031679 | 0.00079342 | -0.0031675 | -0.00079384 | 4.5729e-07 | -4.2084e-07 | 0.0047242 | 0.0047244 | 0.0047244 | 0.99779 | -0.042462 | 0.99763 | -0.045493 | 1.2979
20 | 0.077265 | 0.019421 | -0.07724 | -0.019405 | 2.5505e-05 | 1.6256e-05 | 0.11523 | 0.11523 | 0.11523 | 0.99791 | -0.040023 | 0.99755 | -0.046938 | 31.6572
21 | -0.080433 | -0.020215 | 0.080512 | 0.020265 | 7.8531e-05 | 5.007e-05 | 0.11996 | 0.11996 | 0.11996 | 0.99791 | -0.040023 | 0.99898 | -0.019593 | 32.9549
22 | -0.094033 | -0.023901 | 0.094148 | 0.023974 | 0.00011455 | 7.3112e-05 | 0.1411 | 0.1411 | 0.1411 | 0.99249 | -0.14312 | 0.99381 | -0.11786 | 38.764
23 | 0.094033 | 0.023901 | -0.093861 | -0.023792 | 0.000172 | 0.00010978 | 0.1411 | 0.1411 | 0.1411 | 0.99249 | -0.14312 | 0.99051 | -0.18118 | 38.7641
24 | 0.00889 | 0.0022282 | -0.0088891 | -0.0022278 | 8.3618e-07 | 3.721e-07 | 0.013311 | 0.013311 | 0.013311 | 0.99381 | -0.11786 | 0.99371 | -0.11983 | 3.6568
25 | -0.10304 | -0.026203 | 0.1032 | 0.026307 | 0.00016277 | 0.00010394 | 0.15441 | 0.15441 | 0.15441 | 0.99381 | -0.11786 | 0.99552 | -0.085125 | 42.4208
26 | 0.089176 | 0.022617 | -0.088961 | -0.02248 | 0.00021505 | 0.00013722 | 0.13406 | 0.13406 | 0.13406 | 0.99051 | -0.18118 | 0.9879 | -0.23147 | 36.8304
27 | 0.070405 | 0.017825 | -0.070284 | -0.017748 | 0.00012124 | 7.7224e-05 | 0.10611 | 0.10611 | 0.10611 | 0.9879 | -0.23147 | 0.98604 | -0.2674 | 29.1516
28 | 0.018556 | 0.0046547 | -0.018551 | -0.0046518 | 4.8273e-06 | 2.8786e-06 | 0.027951 | 0.027951 | 0.027951 | 0.9879 | -0.23147 | 0.98762 | -0.23693 | 7.6788
29 | 0.0033348 | 0.00083569 | -0.0033347 | -0.00083576 | 9.4906e-08 | -6.6723e-08 | 0.0050325 | 0.0050325 | 0.0050325 | 0.98604 | -0.2674 | 0.98601 | -0.268 | 1.3826
30 | 0.066949 | 0.016912 | -0.066903 | -0.016883 | 4.6369e-05 | 2.9522e-05 | 0.10108 | 0.10108 | 0.10108 | 0.98604 | -0.2674 | 0.98529 | -0.28186 | 27.7691
31 | 0.01315 | 0.0032983 | -0.013143 | -0.0032946 | 6.5544e-06 | 3.6254e-06 | 0.019813 | 0.019814 | 0.019814 | 0.98762 | -0.23693 | 0.98708 | -0.24739 | 5.4433
32 | 0.0054011 | 0.0013536 | -0.0054006 | -0.0013535 | 4.8744e-07 | 6.081e-08 | 0.0081376 | 0.0081377 | 0.0081377 | 0.98762 | -0.23693 | 0.98752 | -0.23882 | 2.2356
33 | 0.0315 | 0.0079326 | -0.0314 | -0.0078699 | 0.0001003 | 6.268e-05 | 0.047496 | 0.047496 | 0.047496 | 0.98717 | -0.24627 | 0.98374 | -0.31309 | 13.0484
34 | -0.0315 | -0.0079326 | 0.031523 | 0.0079466 | 2.2415e-05 | 1.4007e-05 | 0.047496 | 0.047496 | 0.047496 | 0.98717 | -0.24627 | 0.98793 | -0.2314 | 13.0483
35 | 0.026933 | 0.0067518 | -0.026929 | -0.0067489 | 4.5423e-06 | 2.8145e-06 | 0.04074 | 0.04074 | 0.04074 | 0.98374 | -0.31309 | 0.98356 | -0.31663 | 11.1923
36 | 0.0044668 | 0.0011182 | -0.0044647 | -0.0011184 | 2.1238e-06 | -2.1511e-07 | 0.0067561 | 0.0067567 | 0.0067567 | 0.98374 | -0.31309 | 0.98323 | -0.32308 | 1.8562
37 | -0.033198 | -0.0083666 | 0.033217 | 0.0083786 | 1.9265e-05 | 1.2067e-05 | 0.050019 | 0.050019 | 0.050019 | 0.98793 | -0.2314 | 0.98856 | -0.21928 | 13.7416
38 | -0.18471 | -0.046948 | 0.18487 | 0.047046 | 0.00015366 | 9.8065e-05 | 0.27632 | 0.27632 | 0.27632 | 0.99552 | -0.085125 | 0.99643 | -0.067866 | 37.9567
39 | 0.081513 | 0.020641 | -0.081364 | -0.020546 | 0.00014916 | 9.5116e-05 | 0.12191 | 0.12191 | 0.12191 | 0.99552 | -0.085125 | 0.99353 | -0.12331 | 33.4926
40 | -0.060352 | -0.015174 | 0.060444 | 0.015232 | 9.2243e-05 | 5.8663e-05 | 0.091443 | 0.091443 | 0.091443 | 0.98227 | -0.34077 | 0.98391 | -0.30882 | 25.1218
41 | 0.060352 | 0.015174 | -0.060324 | -0.015156 | 2.8366e-05 | 1.804e-05 | 0.091443 | 0.091443 | 0.091443 | 0.98227 | -0.34077 | 0.98176 | -0.35062 | 25.1218
42 | -0.064017 | -0.016128 | 0.0641 | 0.016181 | 8.2659e-05 | 5.2603e-05 | 0.096847 | 0.096847 | 0.096847 | 0.98391 | -0.30882 | 0.98529 | -0.28186 | 26.6063
43 | 0.056312 | 0.01415 | -0.056244 | -0.014107 | 6.7859e-05 | 4.3116e-05 | 0.085363 | 0.085363 | 0.085363 | 0.98176 | -0.35062 | 0.98047 | -0.3759 | 23.4515
44 | 0.0026473 | 0.00066322 | -0.0026471 | -0.00066344 | 1.4913e-07 | -2.1398e-07 | 0.0040217 | 0.0040218 | 0.0040218 | 0.97946 | -0.39572 | 0.9794 | -0.39691 | 1.1049
45 | 0.014592 | 0.0036581 | -0.014591 | -0.0036576 | 8.5997e-07 | 4.9141e-07 | 0.022146 | 0.022146 | 0.022146 | 0.98047 | -0.3759 | 0.98041 | -0.37713 | 6.084
46 | -0.0019454 | -0.00048756 | 0.0019454 | 0.00048742 | 4.355e-08 | -1.4011e-07 | 0.0029527 | 0.0029526 | 0.0029527 | 0.98039 | -0.3776 | 0.98041 | -0.37713 | 0.81117
47 | 0.0044647 | 0.0011184 | -0.0044631 | -0.0011186 | 1.5768e-06 | -1.5848e-07 | 0.0067567 | 0.0067571 | 0.0067571 | 0.98323 | -0.32308 | 0.98285 | -0.33049 | 1.8563
48 | -0.034723 | -0.0087559 | 0.034726 | 0.0087581 | 3.5778e-06 | 2.245e-06 | 0.052285 | 0.052285 | 0.052285 | 0.98856 | -0.21928 | 0.98867 | -0.21712 | 14.364
49 | 0.0098231 | 0.0024625 | -0.0098202 | -0.0024611 | 2.8042e-06 | 1.3589e-06 | 0.014808 | 0.014809 | 0.014809 | 0.98708 | -0.24739 | 0.98677 | -0.25338 | 4.0683
50 | 0.018322 | 0.0045941 | -0.018316 | -0.0045903 | 6.4657e-06 | 3.8368e-06 | 0.027331 | 0.027331 | 0.027331 | 0.99755 | -0.046938 | 0.99717 | -0.054346 | 7.5086
51 | 0.058918 | 0.014811 | -0.058901 | -0.0148 | 1.6596e-05 | 1.0547e-05 | 0.087901 | 0.087901 | 0.087901 | 0.99755 | -0.046938 | 0.99725 | -0.05284 | 24.1486
52 | -0.086749 | -0.021828 | 0.086831 | 0.02188 | 8.13e-05 | 5.1862e-05 | 0.12925 | 0.12925 | 0.12925 | 0.99898 | -0.019593 | 1 | 0 | 35.5074
53 | -0.0059551 | -0.0014925 | 0.0059564 | 0.0014928 | 1.2335e-06 | 2.6872e-07 | 0.0089822 | 0.008982 | 0.0089822 | 0.98655 | -0.25773 | 0.98677 | -0.25338 | 2.4676
54 | -0.18939 | -0.048179 | 0.18982 | 0.048451 | 0.00042641 | 0.00027216 | 0.28308 | 0.28308 | 0.28308 | 0.99643 | -0.067866 | 0.99888 | -0.02126 | 38.8845
55 | 0.074932 | 0.018934 | -0.074817 | -0.018861 | 0.00011465 | 7.3063e-05 | 0.11228 | 0.11228 | 0.11228 | 0.99353 | -0.12331 | 0.99187 | -0.15528 | 30.8463
56 | -0.014098 | -0.0035332 | 0.0141 | 0.0035346 | 2.4673e-06 | 1.3831e-06 | 0.020984 | 0.020984 | 0.020984 | 0.9997 | -0.0057763 | 0.99989 | -0.0021031 | 5.7647
57 | -0.0141 | -0.0035346 | 0.014101 | 0.0035353 | 1.4131e-06 | 7.921e-07 | 0.020984 | 0.020984 | 0.020984 | 0.99989 | -0.0021031 | 1 | 0 | 5.7647
58 | 0.1976 | 0.05048 | -0.19739 | -0.05035 | 0.00020289 | 0.00012952 | 0.29437 | 0.29437 | 0.29437 | 1 | 0 | 0.99888 | -0.02126 | 40.4349
59 | -0.017339 | -0.0043457 | 0.017343 | 0.004348 | 4.026e-06 | 2.3722e-06 | 0.026025 | 0.026025 | 0.026025 | 0.99137 | -0.16498 | 0.99163 | -0.1601 | 7.1497
60 | 0.012452 | 0.0031209 | -0.012451 | -0.0031205 | 6.2418e-07 | 3.3804e-07 | 0.01869 | 0.01869 | 0.01869 | 0.99137 | -0.16498 | 0.99132 | -0.16603 | 5.1345
61 | -0.02045 | -0.0051269 | 0.020455 | 0.0051297 | 4.7008e-06 | 2.8368e-06 | 0.030688 | 0.030688 | 0.030688 | 0.99163 | -0.1601 | 0.99187 | -0.15528 | 8.4308
62 | 0.054362 | 0.013731 | -0.054356 | -0.013727 | 6.7667e-06 | 4.2957e-06 | 0.081593 | 0.081593 | 0.081593 | 0.99187 | -0.15528 | 0.99174 | -0.15788 | 22.4155
63 | 0.05092 | 0.012866 | -0.050859 | -0.012827 | 6.088e-05 | 3.8605e-05 | 0.076438 | 0.076438 | 0.076438 | 0.99174 | -0.15788 | 0.99045 | -0.18285 | 20.9994
64 | 0.048359 | 0.012201 | -0.048351 | -0.012196 | 7.3596e-06 | 4.6623e-06 | 0.072682 | 0.072682 | 0.072682 | 0.99045 | -0.18285 | 0.99028 | -0.18603 | 19.9675
65 | 0.046505 | 0.011733 | -0.046492 | -0.011725 | 1.2846e-05 | 8.1311e-06 | 0.069907 | 0.069907 | 0.069907 | 0.99028 | -0.18603 | 0.98998 | -0.1918 | 19.2052
66 | 0.051569 | 0.012963 | -0.051541 | -0.012945 | 2.7719e-05 | 1.7577e-05 | 0.07696 | 0.07696 | 0.07696 | 0.99725 | -0.05284 | 0.99666 | -0.064103 | 21.143
67 | 0.051541 | 0.012945 | -0.05149 | -0.012913 | 5.0411e-05 | 3.1968e-05 | 0.07696 | 0.07696 | 0.07696 | 0.99666 | -0.064103 | 0.9956 | -0.084622 | 21.143
68 | 0.039595 | 0.0099321 | -0.039588 | -0.0099274 | 7.4898e-06 | 4.7193e-06 | 0.059182 | 0.059182 | 0.059182 | 0.9956 | -0.084622 | 0.99539 | -0.088591 | 16.2588
69 | 0.02724 | 0.0068322 | -0.027233 | -0.0068277 | 7.2038e-06 | 4.4599e-06 | 0.040723 | 0.040723 | 0.040723 | 0.99539 | -0.088591 | 0.9951 | -0.094141 | 11.1878
70 | 0.012348 | 0.0030952 | -0.012346 | -0.0030945 | 1.2944e-06 | 6.9677e-07 | 0.018459 | 0.018459 | 0.018459 | 0.99539 | -0.088591 | 0.99528 | -0.090792 | 5.0711
71 | 0.012346 | 0.0030945 | -0.012345 | -0.0030941 | 8.1697e-07 | 4.3977e-07 | 0.018459 | 0.018459 | 0.018459 | 0.99528 | -0.090792 | 0.99521 | -0.092181 | 5.0711
72 | 0.015923 | 0.003993 | -0.015915 | -0.0039889 | 7.1459e-06 | 4.1369e-06 | 0.02381 | 0.023811 | 0.023811 | 0.9951 | -0.094141 | 0.99462 | -0.10356 | 6.5414
73 | 0.041825 | 0.010555 | -0.04181 | -0.010546 | 1.5389e-05 | 9.7155e-06 | 0.062892 | 0.062892 | 0.062892 | 0.98998 | -0.1918 | 0.98958 | -0.19949 | 17.2781
74 | 0.038059 | 0.0096055 | -0.038027 | -0.0095852 | 3.2122e-05 | 2.0223e-05 | 0.057252 | 0.057252 | 0.057252 | 0.98958 | -0.19949 | 0.98867 | -0.21712 | 15.7286
75 | 0.0077577 | 0.0019444 | -0.0077568 | -0.001944 | 8.6679e-07 | 3.3207e-07 | 0.011606 | 0.011606 | 0.011606 | 0.99462 | -0.10356 | 0.9945 | -0.10591 | 3.1885

## res_trafo
| p_hv_mw | q_hv_mvar | p_lv_mw | q_lv_mvar | pl_mw | ql_mvar | i_hv_ka | i_lv_ka | vm_hv_pu | va_hv_degree | vm_lv_pu | va_lv_degree | loading_percent
0 | -1.2729e-15 | -1.3162e-15 | 0.00165 | 1.2699e-07 | 0.00165 | 1.2699e-07 | 5.2857e-17 | 0.0023815 | 0.99998 | 149.9956 | 1 | 0 | 0.2619

## res_ext_grid
| p_mw | q_mvar
0 | 0.30018 | 0.075895

## res_load
| p_mw | q_mvar
0 | 0.0029676 | 0.00074374
1 | 0.0028809 | 0.00072203
2 | 0.003546 | 0.00088872
3 | 0.0032666 | 0.00081868
4 | 0.013101 | 0.0032835
5 | 0.003816 | 0.00095638
6 | 0.0033264 | 0.00083367
7 | 0.0016777 | 0.00042047
8 | 0.0042163 | 0.0010567
9 | 0.0031675 | 0.00079384
10 | 0.0046854 | 0.0011743
11 | 0.0016756 | 0.00041994
12 | 0.0088891 | 0.0022278
13 | 0.0084253 | 0.0021116
14 | 0.0035732 | 0.00089552
15 | 0.0040115 | 0.0010054
16 | 0.0033347 | 0.00083576
17 | 0.0028026 | 0.0007024
18 | 0.0043878 | 0.0010997
19 | 0.0019454 | 0.00048756
20 | 0.026929 | 0.0067489
21 | 0.0044631 | 0.0011186
22 | 0.0015053 | 0.00037726
23 | 0.0033202 | 0.00083212
24 | 0.0054006 | 0.0013535
25 | 0.0026471 | 0.00066344
26 | 0.0062376 | 0.0015633
27 | 0.0059551 | 0.0014925
28 | 0.0038639 | 0.00096838
29 | 0.004523 | 0.0011336
30 | 0.0064316 | 0.0016119
31 | 0.014098 | 0.0035332
32 | 0.007577 | 0.001899
33 | 0.0048869 | 0.0012248
34 | 0.0031077 | 0.00077886
35 | 0.012451 | 0.0031205
36 | 0.0034358 | 0.00086108
37 | 0.0025001 | 0.00062659
38 | 0.0018465 | 0.00046277
39 | 0.018316 | 0.0045903
40 | 0.0073323 | 0.0018377
41 | 0.011895 | 0.0029812
42 | 0.012345 | 0.0030941
43 | 0.011311 | 0.0028347
44 | 0.0046671 | 0.0011697
45 | 0.003751 | 0.0009401
46 | 0.0033002 | 0.00082711
47 | 0.0081577 | 0.0020445
48 | 0.0077568 | 0.001944

## dtypes
| element | column | dtype
0 | bus | name | object
1 | bus | vn_kv | float64
2 | bus | type | object
3 | bus | zone | object
4 | bus | in_service | bool
5 | load | name | object
6 | load | bus | uint32
7 | load | p_mw | float64
8 | load | q_mvar | float64
9 | load | const_z_percent | float64
10 | load | const_i_percent | float64
11 | load | sn_mva | float64
12 | load | scaling | float64
13 | load | in_service | bool
14 | load | type | object
15 | ext_grid | name | object
16 | ext_grid | bus | uint32
17 | ext_grid | vm_pu | float64
18 | ext_grid | va_degree | float64
19 | ext_grid | slack_weight | float64
20 | ext_grid | in_service | bool
21 | line | name | object
22 | line | std_type | object
23 | line | from_bus | uint32
24 | line | to_bus | uint32
25 | line | length_km | float64
26 | line | r_ohm_per_km | float64
27 | line | x_ohm_per_km | float64
28 | line | c_nf_per_km | float64
29 | line | g_us_per_km | float64
30 | line | max_i_ka | float64
31 | line | df | float64
32 | line | parallel | uint32
33 | line | type | object
34 | line | in_service | bool
35 | trafo | name | object
36 | trafo | std_type | object
37 | trafo | hv_bus | uint32
38 | trafo | lv_bus | uint32
39 | trafo | sn_mva | float64
40 | trafo | vn_hv_kv | float64
41 | trafo | vn_lv_kv | float64
42 | trafo | vk_percent | float64
43 | trafo | vkr_percent | float64
44 | trafo | pfe_kw | float64
45 | trafo | i0_percent | float64
46 | trafo | shift_degree | float64
47 | trafo | tap_side | object
48 | trafo | tap_neutral | int32
49 | trafo | tap_min | int32
50 | trafo | tap_max | int32
51 | trafo | tap_step_percent | float64
52 | trafo | tap_step_degree | float64
53 | trafo | tap_pos | int32
54 | trafo | tap_phase_shifter | bool
55 | trafo | parallel | uint32
56 | trafo | df | float64
57 | trafo | in_service | bool
58 | line_geodata | coords | object
59 | bus_geodata | x | float64
60 | bus_geodata | y | float64
61 | bus_geodata | coords | object
62 | res_bus | vm_pu | float64
63 | res_bus | va_degree | float64
64 | res_bus | p_mw | float64
65 | res_bus | q_mvar | float64
66 | res_line | p_from_mw | float64
67 | res_line | q_from_mvar | float64
68 | res_line | p_to_mw | float64
69 | res_line | q_to_mvar | float64
70 | res_line | pl_mw | float64
71 | res_line | ql_mvar | float64
72 | res_line | i_from_ka | float64
73 | res_line | i_to_ka | float64
74 | res_line | i_ka | float64
75 | res_line | vm_from_pu | float64
76 | res_line | va_from_degree | float64
77 | res_line | vm_to_pu | float64
78 | res_line | va_to_degree | float64
79 | res_line | loading_percent | float64
80 | res_trafo | p_hv_mw | float64
81 | res_trafo | q_hv_mvar | float64
82 | res_trafo | p_lv_mw | float64
83 | res_trafo | q_lv_mvar | float64
84 | res_trafo | pl_mw | float64
85 | res_trafo | ql_mvar | float64
86 | res_trafo | i_hv_ka | float64
87 | res_trafo | i_lv_ka | float64
88 | res_trafo | vm_hv_pu | float64
89 | res_trafo | va_hv_degree | float64
90 | res_trafo | vm_lv_pu | float64
91 | res_trafo | va_lv_degree | float64
92 | res_trafo | loading_percent | float64
93 | res_ext_grid | p_mw | float64
94 | res_ext_grid | q_mvar | float64
95 | res_load | p_mw | float64
96 | res_load | q_mvar | float64

## parameters
| version | format_version | converged | OPF_converged | name | f_hz | sn_mva
0 | 2.14.6 | 2.14.0 | TRUE | FALSE |  | 50 | 1