## bus
| name | vn_kv | type | zone | in_service
0 | bus_LV_2228-18_1_2_node_14 | 0.4 | n |  | TRUE
1 | bus_LV_2228-18_1_2_node_109 | 0.4 | n |  | TRUE
2 | bus_LV_2228-18_1_2_node_21 | 0.4 | n |  | TRUE
3 | bus_LV_2228-18_1_2_node_110 | 0.4 | n |  | TRUE
4 | bus_LV_2228-18_1_2_node_19 | 0.4 | n |  | TRUE
5 | bus_LV_2228-18_1_2_node_29 | 0.4 | n |  | TRUE
6 | bus_LV_2228-18_1_2_node_105 | 0.4 | n |  | TRUE
7 | bus_LV_2228-18_1_2_node_106 | 0.4 | n |  | TRUE
8 | bus_LV_2228-18_1_2_node_25 | 0.4 | n |  | TRUE
9 | bus_LV_2228-18_1_2_node_28 | 0.4 | n |  | TRUE
10 | bus_LV_2228-18_1_2_node_93 | 0.4 | n |  | TRUE
11 | bus_LV_2228-18_1_2_node_114 | 0.4 | n |  | TRUE
12 | bus_LV_2228-18_1_2_node_84 | 0.4 | n |  | TRUE
13 | bus_LV_2228-18_1_2_node_86 | 0.4 | n |  | TRUE
14 | bus_LV_2228-18_1_2_node_87 | 0.4 | n |  | TRUE
15 | bus_LV_2228-18_1_2_node_94 | 0.4 | n |  | TRUE
16 | bus_LV_2228-18_1_2_node_88 | 0.4 | n |  | TRUE
17 | bus_LV_2228-18_1_2_node_89 | 0.4 | n |  | TRUE
18 | bus_LV_2228-18_1_2_node_90 | 0.4 | n |  | TRUE
19 | bus_LV_2228-18_1_2_node_91 | 0.4 | n |  | TRUE
20 | bus_LV_2228-18_1_2_node_92 | 0.4 | n |  | TRUE
21 | bus_LV_2228-18_1_2_node_98 | 0.4 | n |  | TRUE
22 | bus_LV_2228-18_1_2_node_95 | 0.4 | n |  | TRUE
23 | bus_LV_2228-18_1_2_node_96 | 0.4 | n |  | TRUE
24 | bus_LV_2228-18_1_2_node_99 | 0.4 | n |  | TRUE
25 | bus_LV_2228-18_1_2_node_97 | 0.4 | n |  | TRUE
26 | bus_LV_2228-18_1_2_node_104 | 0.4 | n |  | TRUE
27 | bus_LV_2228-18_1_2_node_100 | 0.4 | n |  | TRUE
28 | bus_LV_2228-18_1_2_node_101 | 0.4 | n |  | TRUE
29 | bus_LV_2228-18_1_2_node_102 | 0.4 | n |  | TRUE
30 | bus_LV_2228-18_1_2_node_103 | 0.4 | n |  | TRUE
31 | bus_LV_2228-18_1_2_node_107 | 0.4 | n |  | TRUE
32 | bus_LV_2228-18_1_2_node_108 | 0.4 | n |  | TRUE
33 | bus_MV_505_0_node_41 | 20 | n |  | TRUE

## load
| name | bus | p_mw | q_mvar | const_z_percent | const_i_percent | sn_mva | scaling | in_service | type
0 | LV_2228-18_1_2_load_110 | 3 | 0.0052769 | 0.0013225 | 0 | 0 |  | 1 | TRUE | wye
1 | LV_2228-18_1_2_load_105 | 6 | 0.065731 | 0.016474 | 0 | 0 |  | 1 | TRUE | wye
2 | LV_2228-18_1_2_load_106 | 7 | 0.035321 | 0.0088522 | 0 | 0 |  | 1 | TRUE | wye
3 | LV_2228-18_1_2_load_93 | 10 | 0.00091762 | 0.00022998 | 0 | 0 |  | 1 | TRUE | wye
4 | LV_2228-18_1_2_load_114 | 11 | 0.0089201 | 0.0022356 | 0 | 0 |  | 1 | TRUE | wye
5 | LV_2228-18_1_2_load_84 | 12 | 0.0099542 | 0.0024948 | 0 | 0 |  | 1 | TRUE | wye
6 | LV_2228-18_1_2_load_87 | 14 | 0.0041441 | 0.0010386 | 0 | 0 |  | 1 | TRUE | wye
7 | LV_2228-18_1_2_load_88 | 16 | 0.00091938 | 0.00023042 | 0 | 0 |  | 1 | TRUE | wye
8 | LV_2228-18_1_2_load_89 | 17 | 0.00086312 | 0.00021632 | 0 | 0 |  | 1 | TRUE | wye
9 | LV_2228-18_1_2_load_90 | 18 | 0.00095815 | 0.00024013 | 0 | 0 |  | 1 | TRUE | wye
10 | LV_2228-18_1_2_load_91 | 19 | 0.0020886 | 0.00052346 | 0 | 0 |  | 1 | TRUE | wye
11 | LV_2228-18_1_2_load_92 | 20 | 0.0041441 | 0.0010386 | 0 | 0 |  | 1 | TRUE | wye
12 | LV_2228-18_1_2_load_98 | 21 | 0.0041493 | 0.0010399 | 0 | 0 |  | 1 | TRUE | wye
13 | LV_2228-18_1_2_load_96 | 23 | 0.017001 | 0.0042608 | 0 | 0 |  | 1 | TRUE | wye
14 | LV_2228-18_1_2_load_99 | 24 | 0.015816 | 0.0039638 | 0 | 0 |  | 1 | TRUE | wye
15 | LV_2228-18_1_2_load_97 | 25 | 0.0041493 | 0.0010399 | 0 | 0 |  | 1 | TRUE | wye
16 | LV_2228-18_1_2_load_104 | 26 | 0.0069001 | 0.0017293 | 0 | 0 |  | 1 | TRUE | wye
17 | LV_2228-18_1_2_load_100 | 27 | 0.021792 | 0.0054616 | 0 | 0 |  | 1 | TRUE | wye
18 | LV_2228-18_1_2_load_101 | 28 | 0.035055 | 0.0087856 | 0 | 0 |  | 1 | TRUE | wye
19 | LV_2228-18_1_2_load_103 | 30 | 0.017308 | 0.0043377 | 0 | 0 |  | 1 | TRUE | wye
20 | LV_2228-18_1_2_load_107 | 31 | 0.0059979 | 0.0015032 | 0 | 0 |  | 1 | TRUE | wye

## ext_grid
| name | bus | vm_pu | va_degree | slack_weight | in_service
0 |  | 24 | 1 | 0 | 1 | TRUE

## line
| name | std_type | from_bus | to_bus | length_km | r_ohm_per_km | x_ohm_per_km | c_nf_per_km | g_us_per_km | max_i_ka | df | parallel | type | in_service
0 | LV_2228-18_1_2_line_0 |  | 0 | 1 | 0.011506 | 0.125 | 0.08 | 261 | 0 | 0.364 | 1 | 2 | cs | TRUE
1 | LV_2228-18_1_2_line_1 |  | 0 | 2 | 0.036492 | 0.125 | 0.08 | 261 | 0 | 0.364 | 1 | 1 | cs | TRUE
2 | LV_2228-18_1_2_line_2 |  | 0 | 3 | 0.012279 | 0.125 | 0.08 | 261 | 0 | 0.364 | 1 | 2 | cs | TRUE
3 | LV_2228-18_1_2_line_3 |  | 1 | 11 | 0.026159 | 0.125 | 0.08 | 261 | 0 | 0.364 | 1 | 2 | cs | TRUE
4 | LV_2228-18_1_2_line_4 |  | 1 | 32 | 0.021977 | 0.125 | 0.08 | 261 | 0 | 0.364 | 1 | 1 | cs | TRUE
5 | LV_2228-18_1_2_line_5 |  | 2 | 7 | 0.019044 | 0.125 | 0.08 | 261 | 0 | 0.364 | 1 | 1 | cs | TRUE
6 | LV_2228-18_1_2_line_6 |  | 3 | 9 | 0.019431 | 0.125 | 0.08 | 261 | 0 | 0.364 | 1 | 2 | cs | TRUE
7 | LV_2228-18_1_2_line_7 |  | 4 | 5 | 0.033524 | 0.125 | 0.08 | 261 | 0 | 0.364 | 1 | 2 | cs | TRUE
8 | LV_2228-18_1_2_line_8 |  | 4 | 6 | 0.076046 | 0.125 | 0.08 | 261 | 0 | 0.364 | 1 | 1 | cs | TRUE
9 | LV_2228-18_1_2_line_9 |  | 5 | 11 | 0.036296 | 0.125 | 0.08 | 261 | 0 | 0.364 | 1 | 2 | cs | TRUE
10 | LV_2228-18_1_2_line_10 |  | 8 | 9 | 0.14071 | 0.125 | 0.08 | 261 | 0 | 0.364 | 1 | 2 | cs | TRUE
11 | LV_2228-18_1_2_line_11 |  | 8 | 10 | 0.04203 | 0.125 | 0.08 | 261 | 0 | 0.364 | 1 | 2 | cs | TRUE
12 | LV_2228-18_1_2_line_12 |  | 10 | 19 | 0.0059138 | 0.125 | 0.08 | 261 | 0 | 0.364 | 1 | 2 | cs | TRUE
13 | LV_2228-18_1_2_line_13 |  | 12 | 13 | 0.036172 | 0.125 | 0.08 | 261 | 0 | 0.364 | 1 | 1 | cs | TRUE
14 | LV_2228-18_1_2_line_14 |  | 13 | 14 | 0.056731 | 0.125 | 0.08 | 261 | 0 | 0.364 | 1 | 1 | cs | TRUE
15 | LV_2228-18_1_2_line_15 |  | 14 | 15 | 0.014463 | 0.125 | 0.08 | 261 | 0 | 0.364 | 1 | 1 | cs | TRUE
16 | LV_2228-18_1_2_line_16 |  | 15 | 22 | 0.014632 | 0.125 | 0.08 | 261 | 0 | 0.364 | 1 | 1 | cs | TRUE
17 | LV_2228-18_1_2_line_17 |  | 15 | 23 | 0.058282 | 0.125 | 0.08 | 261 | 0 | 0.364 | 1 | 1 | cs | TRUE
18 | LV_2228-18_1_2_line_18 |  | 16 | 17 | 0.0059365 | 0.125 | 0.08 | 261 | 0 | 0.364 | 1 | 2 | cs | TRUE
19 | LV_2228-18_1_2_line_19 |  | 16 | 18 | 0.020406 | 0.125 | 0.08 | 261 | 0 | 0.364 | 1 | 2 | cs | TRUE
20 | LV_2228-18_1_2_line_20 |  | 17 | 19 | 1.725e-05 | 0.125 | 0.08 | 261 | 0 | 0.364 | 1 | 2 | cs | TRUE
21 | LV_2228-18_1_2_line_21 |  | 18 | 20 | 0.0065645 | 0.125 | 0.08 | 261 | 0 | 0.364 | 1 | 2 | cs | TRUE
22 | LV_2228-18_1_2_line_22 |  | 20 | 21 | 0.0065669 | 0.125 | 0.08 | 261 | 0 | 0.364 | 1 | 2 | cs | TRUE
23 | LV_2228-18_1_2_line_23 |  | 21 | 25 | 0.0065672 | 0.125 | 0.08 | 261 | 0 | 0.364 | 1 | 2 | cs | TRUE
24 | LV_2228-18_1_2_line_24 |  | 22 | 24 | 0.048699 | 0.125 | 0.08 | 261 | 0 | 0.364 | 1 | 2 | cs | TRUE
25 | LV_2228-18_1_2_line_25 |  | 22 | 25 | 0.0038371 | 0.125 | 0.08 | 261 | 0 | 0.364 | 1 | 2 | cs | TRUE
26 | LV_2228-18_1_2_line_26 |  | 23 | 26 | 0.04398 | 0.125 | 0.08 | 261 | 0 | 0.364 | 1 | 1 | cs | TRUE
27 | LV_2228-18_1_2_line_27 |  | 26 | 29 | 0.0043482 | 0.125 | 0.08 | 261 | 0 | 0.364 | 1 | 1 | cs | TRUE
28 | LV_2228-18_1_2_line_28 |  | 27 | 28 | 0.07852 | 0.125 | 0.08 | 261 | 0 | 0.364 | 1 | 1 | cs | TRUE
29 | LV_2228-18_1_2_line_29 |  | 27 | 29 | 0.02139 | 0.125 | 0.08 | 261 | 0 | 0.364 | 1 | 1 | cs | TRUE
30 | LV_2228-18_1_2_line_30 |  | 29 | 30 | 0.027442 | 0.125 | 0.08 | 261 | 0 | 0.364 | 1 | 1 | cs | TRUE
31 | LV_2228-18_1_2_line_31 |  | 31 | 32 | 0.018821 | 0.125 | 0.08 | 261 | 0 | 0.364 | 1 | 1 | cs | TRUE

## trafo
| name | std_type | hv_bus | lv_bus | sn_mva | vn_hv_kv | vn_lv_kv | vk_percent | vkr_percent | pfe_kw | i0_percent | shift_degree | tap_side | tap_neutral | tap_min | tap_max | tap_step_percent | tap_step_degree | tap_pos | tap_phase_shifter | parallel | df | in_service
0 | LV_2228-18_1_2_trafo_99 | 0.63 MVA 20/0.4 kV | 33 | 24 | 0.63 | 20 | 0.4 | 6 | 1.206 | 1.65 | 0.2619 | 150 | hv | 0 | -2 | 2 | 2.5 | 0 | 0 | FALSE | 1 | 1 | TRUE

## line_geodata
| x0 | y0 | x1 | y1 | x2 | y2 | x3 | y3 | x4 | y4 | x5 | y5 | x6 | y6 | x7 | y7 | x8 | y8 | x9 | y9 | x10 | y10 | x11 | y11 | x12 | y12 | x13 | y13
0 | 2576757.464 | 1183224.8258 | 2576754.1766 | 1183213.7995
1 | 2576754.1766 | 1183213.7995 | 2576755.1434 | 1183211.1611 | 2576758.2328 | 1183202.6891 | 2576760.8388 | 1183195.553 | 2576771.5717 | 1183199.2909 | 2576773.1994 | 1183193.8262
2 | 2576754.1766 | 1183213.7995 | 2576746.7704 | 1183211.5717 | 2576742.4495 | 1183210.1622
3 | 2576757.464 | 1183224.8258 | 2576782.3872 | 1183232.7701
4 | 2576750.9194 | 1183245.8067 | 2576757.464 | 1183224.8258
5 | 2576773.1994 | 1183193.8262 | 2576791.2552 | 1183199.8823
6 | 2576723.9915 | 1183204.0899 | 2576737.6437 | 1183208.5946 | 2576742.4495 | 1183210.1622
7 | 2576816.9693 | 1183243.7932 | 2576819.5352 | 1183232.2217 | 2576822.084 | 1183224.1075 | 2576824.6178 | 1183216.0602 | 2576826.0813 | 1183211.5633
8 | 2576826.0813 | 1183211.5633 | 2576840.8983 | 1183166.1154 | 2576867.8783 | 1183174.4684
9 | 2576816.9693 | 1183243.7932 | 2576782.3872 | 1183232.7701
10 | 2576723.9915 | 1183204.0899 | 2576725.6448 | 1183199.3254 | 2576687.7498 | 1183185.8773 | 2576689.7643 | 1183179.7774 | 2576692.1485 | 1183172.5532 | 2576693.9214 | 1183167.1546 | 2576690.3593 | 1183165.979 | 2576682.0933 | 1183162.5317 | 2576680.5973 | 1183160.6477 | 2576680.5212 | 1183158.7581 | 2576682.8198 | 1183156.9927 | 2576679.6861 | 1183152.1468 | 2576704.8309 | 1183145.7008 | 2576728.4943 | 1183141.095
11 | 2576728.4943 | 1183141.095 | 2576758.4969 | 1183135.2529 | 2576769.8158 | 1183133.4357
12 | 2576769.8158 | 1183133.4357 | 2576775.6549 | 1183132.4983
13 | 2576828.3002 | 1183051.638 | 2576814.4666 | 1183051.6028 | 2576792.2406 | 1183053.8424
14 | 2576828.3002 | 1183051.638 | 2576832.3918 | 1183067.2858 | 2576837.5115 | 1183107.5182
15 | 2576839.3372 | 1183121.8651 | 2576837.5115 | 1183107.5182
16 | 2576839.3372 | 1183121.8651 | 2576824.919 | 1183124.5891
17 | 2576839.3372 | 1183121.8651 | 2576896.6002 | 1183111.0154
18 | 2576781.5334 | 1183131.5545 | 2576775.6719 | 1183132.4955
19 | 2576781.5334 | 1183131.5545 | 2576801.6809 | 1183128.3199
20 | 2576775.6719 | 1183132.4955 | 2576775.6549 | 1183132.4983
21 | 2576808.1624 | 1183127.2793 | 2576801.6809 | 1183128.3199
22 | 2576814.6463 | 1183126.2384 | 2576808.1624 | 1183127.2793
23 | 2576821.1304 | 1183125.1974 | 2576814.6463 | 1183126.2384
24 | 2576824.919 | 1183124.5891 | 2576838.5978 | 1183135.942 | 2576847.4085 | 1183142.0443 | 2576859.7779 | 1183148.4441 | 2576865.1628 | 1183151.1469 | 2576865.3865 | 1183151.2661
25 | 2576824.919 | 1183124.5891 | 2576821.1304 | 1183125.1974
26 | 2576940.0877 | 1183104.4827 | 2576901.9912 | 1183109.9939 | 2576896.6002 | 1183111.0154
27 | 2576944.3911 | 1183103.8602 | 2576940.0877 | 1183104.4827
28 | 2576876.4326 | 1183078.7099 | 2576938.5479 | 1183067.5305 | 2576940.9944 | 1183082.7418
29 | 2576944.3911 | 1183103.8602 | 2576940.9944 | 1183082.7418
30 | 2576944.3911 | 1183103.8602 | 2576966.3731 | 1183100.6737 | 2576971.55 | 1183099.9298
31 | 2576750.9194 | 1183245.8067 | 2576732.5048 | 1183241.9153

## bus_geodata
| x | y | coords
0 | 2576754.1766 | 1183213.7995
1 | 2576757.464 | 1183224.8258
2 | 2576773.1994 | 1183193.8262
3 | 2576742.4495 | 1183210.1622
4 | 2576826.0813 | 1183211.5633
5 | 2576816.9693 | 1183243.7932
6 | 2576867.8783 | 1183174.4684
7 | 2576791.2552 | 1183199.8823
8 | 2576728.4943 | 1183141.095
9 | 2576723.9915 | 1183204.0899
10 | 2576769.8158 | 1183133.4357
11 | 2576782.3872 | 1183232.7701
12 | 2576792.2406 | 1183053.8424
13 | 2576828.3002 | 1183051.638
14 | 2576837.5115 | 1183107.5182
15 | 2576839.3372 | 1183121.8651
16 | 2576781.5334 | 1183131.5545
17 | 2576775.6719 | 1183132.4955
18 | 2576801.6809 | 1183128.3199
19 | 2576775.6549 | 1183132.4983
20 | 2576808.1624 | 1183127.2793
21 | 2576814.6463 | 1183126.2384
22 | 2576824.919 | 1183124.5891
23 | 2576896.6002 | 1183111.0154
24 | 2576865.3865 | 1183151.2661
25 | 2576821.1304 | 1183125.1974
26 | 2576940.0877 | 1183104.4827
27 | 2576940.9944 | 1183082.7418
28 | 2576876.4326 | 1183078.7099
29 | 2576944.3911 | 1183103.8602
30 | 2576971.55 | 1183099.9298
31 | 2576732.5048 | 1183241.9153
32 | 2576750.9194 | 1183245.8067
33 | 2576905.7987 | 1183170.6108

## line_std_types
| c_nf_per_km | r_ohm_per_km | x_ohm_per_km | max_i_ka | type | q_mm2 | alpha | voltage_rating
NAYY 4x50 SE | 210 | 0.642 | 0.083 | 0.142 | cs | 50 | 0.00403 | LV
NAYY 4x120 SE | 264 | 0.225 | 0.08 | 0.242 | cs | 120 | 0.00403 | LV
NAYY 4x150 SE | 261 | 0.208 | 0.08 | 0.27 | cs | 150 | 0.00403 | LV
NA2XS2Y 1x95 RM/25 12/20 kV | 216 | 0.313 | 0.132 | 0.252 | cs | 95 | 0.00403 | MV
NA2XS2Y 1x185 RM/25 12/20 kV | 273 | 0.161 | 0.117 | 0.362 | cs | 185 | 0.00403 | MV
NA2XS2Y 1x240 RM/25 12/20 kV | 304 | 0.122 | 0.112 | 0.421 | cs | 240 | 0.00403 | MV
NA2XS2Y 1x95 RM/25 6/10 kV | 315 | 0.313 | 0.123 | 0.249 | cs | 95 | 0.00403 | MV
NA2XS2Y 1x185 RM/25 6/10 kV | 406 | 0.161 | 0.11 | 0.358 | cs | 185 | 0.00403 | MV
NA2XS2Y 1x240 RM/25 6/10 kV | 456 | 0.122 | 0.105 | 0.416 | cs | 240 | 0.00403 | MV
NA2XS2Y 1x150 RM/25 12/20 kV | 250 | 0.206 | 0.116 | 0.319 | cs | 150 | 0.00403 | MV
NA2XS2Y 1x120 RM/25 12/20 kV | 230 | 0.253 | 0.119 | 0.283 | cs | 120 | 0.00403 | MV
NA2XS2Y 1x70 RM/25 12/20 kV | 190 | 0.443 | 0.132 | 0.22 | cs | 70 | 0.00403 | MV
NA2XS2Y 1x150 RM/25 6/10 kV | 360 | 0.206 | 0.11 | 0.315 | cs | 150 | 0.00403 | MV
NA2XS2Y 1x120 RM/25 6/10 kV | 340 | 0.253 | 0.113 | 0.28 | cs | 120 | 0.00403 | MV
NA2XS2Y 1x70 RM/25 6/10 kV | 280 | 0.443 | 0.123 | 0.217 | cs | 70 | 0.00403 | MV
N2XS(FL)2Y 1x120 RM/35 64/110 kV | 112 | 0.153 | 0.166 | 0.366 | cs | 120 | 0.00393 | HV
N2XS(FL)2Y 1x185 RM/35 64/110 kV | 125 | 0.099 | 0.156 | 0.457 | cs | 185 | 0.00393 | HV
N2XS(FL)2Y 1x240 RM/35 64/110 kV | 135 | 0.075 | 0.149 | 0.526 | cs | 240 | 0.00393 | HV
N2XS(FL)2Y 1x300 RM/35 64/110 kV | 144 | 0.06 | 0.144 | 0.588 | cs | 300 | 0.00393 | HV
15-AL1/3-ST1A 0.4 | 11 | 1.8769 | 0.35 | 0.105 | ol | 16 | 0.00403 | LV
24-AL1/4-ST1A 0.4 | 11.25 | 1.2012 | 0.335 | 0.14 | ol | 24 | 0.00403 | LV
48-AL1/8-ST1A 0.4 | 12.2 | 0.5939 | 0.3 | 0.21 | ol | 48 | 0.00403 | LV
94-AL1/15-ST1A 0.4 | 13.2 | 0.306 | 0.29 | 0.35 | ol | 94 | 0.00403 | LV
34-AL1/6-ST1A 10.0 | 9.7 | 0.8342 | 0.36 | 0.17 | ol | 34 | 0.00403 | MV
48-AL1/8-ST1A 10.0 | 10.1 | 0.5939 | 0.35 | 0.21 | ol | 48 | 0.00403 | MV
70-AL1/11-ST1A 10.0 | 10.4 | 0.4132 | 0.339 | 0.29 | ol | 70 | 0.00403 | MV
94-AL1/15-ST1A 10.0 | 10.75 | 0.306 | 0.33 | 0.35 | ol | 94 | 0.00403 | MV
122-AL1/20-ST1A 10.0 | 11.1 | 0.2376 | 0.323 | 0.41 | ol | 122 | 0.00403 | MV
149-AL1/24-ST1A 10.0 | 11.25 | 0.194 | 0.315 | 0.47 | ol | 149 | 0.00403 | MV
34-AL1/6-ST1A 20.0 | 9.15 | 0.8342 | 0.382 | 0.17 | ol | 34 | 0.00403 | MV
48-AL1/8-ST1A 20.0 | 9.5 | 0.5939 | 0.372 | 0.21 | ol | 48 | 0.00403 | MV
70-AL1/11-ST1A 20.0 | 9.7 | 0.4132 | 0.36 | 0.29 | ol | 70 | 0.00403 | MV
94-AL1/15-ST1A 20.0 | 10 | 0.306 | 0.35 | 0.35 | ol | 94 | 0.00403 | MV
122-AL1/20-ST1A 20.0 | 10.3 | 0.2376 | 0.344 | 0.41 | ol | 122 | 0.00403 | MV
149-AL1/24-ST1A 20.0 | 10.5 | 0.194 | 0.337 | 0.47 | ol | 149 | 0.00403 | MV
184-AL1/30-ST1A 20.0 | 10.75 | 0.1571 | 0.33 | 0.535 | ol | 184 | 0.00403 | MV
243-AL1/39-ST1A 20.0 | 11 | 0.1188 | 0.32 | 0.645 | ol | 243 | 0.00403 | MV
48-AL1/8-ST1A 110.0 | 8 | 0.5939 | 0.46 | 0.21 | ol | 48 | 0.00403 | HV
70-AL1/11-ST1A 110.0 | 8.4 | 0.4132 | 0.45 | 0.29 | ol | 70 | 0.00403 | HV
94-AL1/15-ST1A 110.0 | 8.65 | 0.306 | 0.44 | 0.35 | ol | 94 | 0.00403 | HV
122-AL1/20-ST1A 110.0 | 8.5 | 0.2376 | 0.43 | 0.41 | ol | 122 | 0.00403 | HV
149-AL1/24-ST1A 110.0 | 8.75 | 0.194 | 0.41 | 0.47 | ol | 149 | 0.00403 | HV
184-AL1/30-ST1A 110.0 | 8.8 | 0.1571 | 0.4 | 0.535 | ol | 184 | 0.00403 | HV
243-AL1/39-ST1A 110.0 | 9 | 0.1188 | 0.39 | 0.645 | ol | 243 | 0.00403 | HV
305-AL1/39-ST1A 110.0 | 9.2 | 0.0949 | 0.38 | 0.74 | ol | 305 | 0.00403 | HV
490-AL1/64-ST1A 110.0 | 9.75 | 0.059 | 0.37 | 0.96 | ol | 490 | 0.00403 | HV
679-AL1/86-ST1A 110.0 | 9.95 | 0.042 | 0.36 | 1.15 | ol | 679 | 0.00403 | HV
490-AL1/64-ST1A 220.0 | 10 | 0.059 | 0.285 | 0.96 | ol | 490 | 0.00403 | HV
679-AL1/86-ST1A 220.0 | 11.7 | 0.042 | 0.275 | 1.15 | ol | 679 | 0.00403 | HV
490-AL1/64-ST1A 380.0 | 11 | 0.059 | 0.253 | 0.96 | ol | 490 | 0.00403 | HV
679-AL1/86-ST1A 380.0 | 14.6 | 0.042 | 0.25 | 1.15 | ol | 679 | 0.00403 | HV

## trafo_std_types
| i0_percent | pfe_kw | vkr_percent | sn_mva | vn_lv_kv | vn_hv_kv | vk_percent | shift_degree | vector_group | tap_side | tap_neutral | tap_min | tap_max | tap_step_degree | tap_step_percent | tap_phase_shifter
160 MVA 380/110 kV | 0.06 | 60 | 0.25 | 160 | 110 | 380 | 12.2 | 0 | Yy0 | hv | 0 | -9 | 9 | 0 | 1.5 | FALSE
100 MVA 220/110 kV | 0.06 | 55 | 0.26 | 100 | 110 | 220 | 12 | 0 | Yy0 | hv | 0 | -9 | 9 | 0 | 1.5 | FALSE
63 MVA 110/20 kV | 0.04 | 22 | 0.32 | 63 | 20 | 110 | 18 | 150 | YNd5 | hv | 0 | -9 | 9 | 0 | 1.5 | FALSE
40 MVA 110/20 kV | 0.05 | 18 | 0.34 | 40 | 20 | 110 | 16.2 | 150 | YNd5 | hv | 0 | -9 | 9 | 0 | 1.5 | FALSE
25 MVA 110/20 kV | 0.07 | 14 | 0.41 | 25 | 20 | 110 | 12 | 150 | YNd5 | hv | 0 | -9 | 9 | 0 | 1.5 | FALSE
63 MVA 110/10 kV | 0.04 | 22 | 0.32 | 63 | 10 | 110 | 18 | 150 | YNd5 | hv | 0 | -9 | 9 | 0 | 1.5 | FALSE
40 MVA 110/10 kV | 0.05 | 18 | 0.34 | 40 | 10 | 110 | 16.2 | 150 | YNd5 | hv | 0 | -9 | 9 | 0 | 1.5 | FALSE
25 MVA 110/10 kV | 0.07 | 14 | 0.41 | 25 | 10 | 110 | 12 | 150 | YNd5 | hv | 0 | -9 | 9 | 0 | 1.5 | FALSE
0.25 MVA 20/0.4 kV | 0.32 | 0.8 | 1.44 | 0.25 | 0.4 | 20 | 6 | 150 | Yzn5 | hv | 0 | -2 | 2 | 0 | 2.5 | FALSE
0.4 MVA 20/0.4 kV | 0.3375 | 1.35 | 1.425 | 0.4 | 0.4 | 20 | 6 | 150 | Dyn5 | hv | 0 | -2 | 2 | 0 | 2.5 | FALSE
0.63 MVA 20/0.4 kV | 0.2619 | 1.65 | 1.206 | 0.63 | 0.4 | 20 | 6 | 150 | Dyn5 | hv | 0 | -2 | 2 | 0 | 2.5 | FALSE
0.25 MVA 10/0.4 kV | 0.24 | 0.6 | 1.2 | 0.25 | 0.4 | 10 | 4 | 150 | Dyn5 | hv | 0 | -2 | 2 | 0 | 2.5 | FALSE
0.4 MVA 10/0.4 kV | 0.2375 | 0.95 | 1.325 | 0.4 | 0.4 | 10 | 4 | 150 | Dyn5 | hv | 0 | -2 | 2 | 0 | 2.5 | FALSE
0.63 MVA 10/0.4 kV | 0.1873 | 1.18 | 1.0794 | 0.63 | 0.4 | 10 | 4 | 150 | Dyn5 | hv | 0 | -2 | 2 | 0 | 2.5 | FALSE

## trafo3w_std_types
| sn_hv_mva | sn_mv_mva | sn_lv_mva | vn_hv_kv | vn_mv_kv | vn_lv_kv | vk_hv_percent | vk_mv_percent | vk_lv_percent | vkr_hv_percent | vkr_mv_percent | vkr_lv_percent | pfe_kw | i0_percent | shift_mv_degree | shift_lv_degree | vector_group | tap_side | tap_neutral | tap_min | tap_max | tap_step_percent
63/25/38 MVA 110/20/10 kV | 63 | 25 | 38 | 110 | 20 | 10 | 10.4 | 10.4 | 10.4 | 0.28 | 0.32 | 0.35 | 35 | 0.89 | 0 | 0 | YN0yn0yn0 | hv | 0 | -10 | 10 | 1.2
63/25/38 MVA 110/10/10 kV | 63 | 25 | 38 | 110 | 10 | 10 | 10.4 | 10.4 | 10.4 | 0.28 | 0.32 | 0.35 | 35 | 0.89 | 0 | 0 | YN0yn0yn0 | hv | 0 | -10 | 10 | 1.2

## fuse_std_types
| fuse_type | i_rated_a | t_avg | t_min | t_total | x_avg | x_min | x_total
HV 100A | HV 100A | 100 | 0 | [10.0, 3.64, 0.854, 0.281, 0.1, 0.0531, 0.022, 0.01] | [10.0, 4.267, 1.21, 0.403, 0.1, 0.058, 0.022, 0.01] | 0 | [300.0, 350.0, 450.0, 550.0, 700.0, 850.0, 1200.0, 1752.0] | [600.0, 700.0, 900.0, 1150.0, 1665.0, 2000.0, 3000.0, 4313.0]
HV 10A | HV 10A | 10 | 0 | [10.0, 1675.0, 0.344, 0.156, 0.1, 0.0417, 0.0171, 0.01] | [10.0, 1.3, 0.3, 0.155, 0.1, 0.0555, 0.023, 0.01] | 0 | [30.0, 32.0, 35.0, 37.0, 39.0, 50.0, 70.0, 88.0] | [60.0, 70.0, 80.0, 87.0, 94.0, 110.0, 150.0, 216.0]
HV 125A | HV 125A | 125 | 0 | [10.0, 1.82, 0.344, 0.1, 0.0467, 0.0269, 0.01] | [10.0, 2.478, 0.426, 0.1, 0.0427, 0.0211, 0.01] | 0 | [375.0, 500.0, 700.0, 925.0, 1200.0, 1500.0, 2341.0] | [750.0, 1000.0, 1500.0, 2200.0, 3000.0, 4000.0, 5765.0]
HV 160A | HV 160A | 160 | 0 | [10.0, 4.15, 1.03, 0.198, 0.1, 0.051, 0.0172, 0.01] | [10.0, 2.3, 0.734, 0.274, 0.1, 0.046, 0.0177, 0.01] | 0 | [480.0, 550.0, 700.0, 1000.0, 1260.0, 1600.0, 2500.0, 3227.0] | [960.0, 1300.0, 1700.0, 2200.0, 2996.0, 4000.0, 6000.0, 7946.0]
HV 16A | HV 16A | 16 | 0 | [10.0, 0.352, 0.164, 0.1, 0.0649, 0.0342, 0.01] | [10.0, 2.34, 0.722, 0.181, 0.1, 0.055, 0.0296, 0.01] | 0 | [48.0, 60.0, 65.0, 71.0, 80.0, 100.0, 162.0] | [96.0, 110.0, 125.0, 150.0, 168.0, 200.0, 250.0, 398.0]
HV 200A | HV 200A | 200 | 0 | [10.0, 4.267, 1.21, 0.403, 0.1, 0.058, 0.022, 0.01] | [10.0, 3.73, 1.654, 0.328, 0.1, 0.0531, 0.019, 0.01] | 0 | [600.0, 700.0, 900.0, 1150.0, 1665.0, 2000.0, 3000.0, 4313.0] | [1200.0, 1500.0, 1800.0, 2700.0, 3960.0, 5000.0, 7500.0, 10620.0]
HV 20A | HV 20A | 20 | 0 | [10.0, 1.3, 0.3, 0.155, 0.1, 0.0555, 0.023, 0.01] | [10.0, 1.3, 0.161, 0.1, 0.0611, 0.0399, 0.0141, 0.01] | 0 | [60.0, 70.0, 80.0, 87.0, 94.0, 110.0, 150.0, 216.0] | [120.0, 150.0, 200.0, 223.0, 260.0, 300.0, 450.0, 532.0]
HV 25A | HV 25A | 25 | 0 | [10.0, 2.512, 0.833, 0.299, 0.1, 0.0372, 0.0223, 0.01] | [10.0, 3.125, 0.597, 0.198, 0.1, 0.0378, 0.022, 0.01] | 0 | [75.0, 82.0, 90.0, 100.0, 124.0, 170.0, 200.0, 289.0] | [150.0, 170.0, 210.0, 250.0, 294.0, 400.0, 500.0, 711.0]
HV 31.5A | HV 31.5A | 31.5 | 0 | [10.0, 2.34, 0.722, 0.181, 0.1, 0.055, 0.0296, 0.01] | [10.0, 2.84, 0.368, 0.164, 0.1, 0.0621, 0.0378, 0.0195, 0.01] | 0 | [95.0, 110.0, 125.0, 150.0, 165.0, 200.0, 250.0, 390.0] | [189.0, 220.0, 300.0, 350.0, 393.0, 450.0, 530.0, 700.0, 960.0]
HV 40A | HV 40A | 40 | 0 | [10.0, 1.3, 0.161, 0.1, 0.0611, 0.0399, 0.0141, 0.01] | [10.0, 2.05, 0.369, 0.198, 0.1, 0.051, 0.0298, 0.01] | 0 | [120.0, 150.0, 200.0, 223.0, 260.0, 300.0, 450.0, 532.0] | [240.0, 300.0, 400.0, 450.0, 530.0, 650.0, 800.0, 1311.0]
HV 50A | HV 50A | 50 | 0 | [10.0, 3.215, 0.597, 0.198, 0.1, 0.0378, 0.022, 0.01] | [10.0, 3.64, 0.854, 0.281, 0.1, 0.0531, 0.022, 0.01] | 0 | [150.0, 170.0, 210.0, 250.0, 294.0, 400.0, 500.0, 711.0] | [300.0, 350.0, 450.0, 550.0, 700.0, 850.0, 1200.0, 1752.0]
HV 6.3A | HV 6.3A | 6.3 | 0 | [10.0, 1.39, 0.344, 0.168, 0.1, 0.056, 0.0263, 0.01] | [10.0, 1.711, 0.516, 0.198, 0.1, 0.0634, 0.0303, 0.01] | 0 | [19.0, 19.5, 20.4, 20.8, 22.0, 25.0, 32.0, 48.0] | [38.0, 40.0, 43.0, 48.0, 53.0, 60.0, 75.0, 118.0]
HV 63A | HV 63A | 63 | 0 | [10.0, 2.84, 0.368, 0.164, 0.1, 0.0621, 0.0378, 0.0195, 0.01] | [10.0, 1.82, 0.344, 0.1, 0.0467, 0.0269, 0.01] | 0 | [189.0, 220.0, 300.0, 350.0, 393.0, 450.0, 530.0, 700.0, 961.0] | [378.0, 500.0, 700.0, 934.0, 1200.0, 1500.0, 2366.0]
HV 80A | HV 80A | 80 | 0 | [10.0, 2.05, 0.369, 0.198, 0.1, 0.051, 0.0298, 0.01] | [10.0, 4.15, 1.03, 0.198, 0.1, 0.051, 0.0172, 0.01] | 0 | [240.0, 300.0, 400.0, 450.0, 530.0, 650.0, 800.0, 1311.0] | [480.0, 550.0, 700.0, 1000.0, 1260.0, 1600.0, 2500.0, 3227.0]
Siemens NH-1-100 | Siemens NH-1-100 | 100 | [5400.0, 2000.0, 400.0, 20.0, 1.0, 0.2, 0.012, 0.004] | 0 | 0 | [150.0, 190.0, 250.0, 430.0, 900.0, 1250.0, 2700.0, 3600.0] | 0 | 0
Siemens NH-1-125 | Siemens NH-1-125 | 125 | [4800.0, 120.0, 7.0, 0.1, 0.004] | 0 | 0 | [180.0, 400.0, 740.0, 2000.0, 4250.0] | 0 | 0
Siemens NH-1-16 | Siemens NH-1-16 | 16 | [4000.0, 400.0, 2.0, 0.1, 0.04, 0.01] | 0 | 0 | [26.0, 35.0, 75.0, 150.0, 200.0, 300.0] | 0 | 0
Siemens NH-1-160 | Siemens NH-1-160 | 160 | [4800.0, 120.0, 7.0, 0.1, 0.004] | 0 | 0 | [210.0, 500.0, 900.0, 2300.0, 5000.0] | 0 | 0
Siemens NH-1-25 | Siemens NH-1-25 | 25 | [4000.0, 1000.0, 10.0, 0.2, 0.02, 0.01] | 0 | 0 | [40.0, 50.0, 100.0, 210.0, 400.0, 500.0] | 0 | 0
Siemens NH-1-50 | Siemens NH-1-50 | 50 | [4000.0, 40.0, 4.0, 1.0, 0.02, 0.01] | 0 | 0 | [86.0, 200.0, 300.0, 400.0, 1000.0, 1280.0] | 0 | 0
Siemens NH-1-63 | Siemens NH-1-63 | 63 | [4000.0, 100.0, 10.0, 2.0, 0.04, 0.01] | 0 | 0 | [100.0, 200.0, 300.0, 400.0, 1000.0, 1500.0] | 0 | 0
Siemens NH-1-80 | Siemens NH-1-80 | 80 | [4800.0, 120.0, 7.0, 0.1, 0.01] | 0 | 0 | [150.58, 250.0, 450.0, 1150.0, 2470.0] | 0 | 0
Siemens NH-2-1000 | Siemens NH-2-1000 | 1000 | [4800.0, 120.0, 7.0, 0.1, 0.004] | 0 | 0 | [1900.0, 3500.0, 8400.0, 24000.0, 52000.0] | 0 | 0
Siemens NH-2-200 | Siemens NH-2-200 | 200 | [4800.0, 120.0, 7.0, 0.1, 0.004] | 0 | 0 | [280.0, 650.0, 1200.0, 3000.0, 7000.0] | 0 | 0
Siemens NH-2-224 | Siemens NH-2-224 | 224 | [4800.0, 120.0, 7.0, 0.2, 0.04, 0.004] | 0 | 0 | [400.0, 750.0, 1453.0, 3025.0, 4315.0, 7600.0] | 0 | 0
Siemens NH-2-250 | Siemens NH-2-250 | 250 | [4800.0, 120.0, 7.0, 0.1, 0.004] | 0 | 0 | [450.0, 800.0, 1650.0, 4000.0, 8500.0] | 0 | 0
Siemens NH-2-315 | Siemens NH-2-315 | 315 | [4800.0, 120.0, 7.0, 0.1, 0.004] | 0 | 0 | [550.0, 920.0, 1900.0, 5000.0, 11000.0] | 0 | 0
Siemens NH-2-355 | Siemens NH-2-355 | 355 | [4800.0, 120.0, 6.0, 0.1, 0.004] | 0 | 0 | [650.0, 1116.27, 2350.0, 5840.0, 12790.0] | 0 | 0
Siemens NH-2-400 | Siemens NH-2-400 | 400 | [4800.0, 120.0, 7.0, 0.1, 0.004] | 0 | 0 | [720.0, 1350.0, 2800.0, 6500.0, 15000.0] | 0 | 0
Siemens NH-2-425 | Siemens NH-2-425 | 425 | [4800.0, 120.0, 7.0, 0.1, 0.004] | 0 | 0 | [850.0, 1500.0, 3050.0, 7500.0, 16500.0] | 0 | 0
Siemens NH-2-630 | Siemens NH-2-630 | 630 | [4800.0, 120.0, 7.0, 0.1, 0.004] | 0 | 0 | [1200.0, 2000.0, 4800.0, 12000.0, 26000.0] | 0 | 0

## res_bus
| vm_pu | va_degree | p_mw | q_mvar
0 | 0.9789 | -0.40375 | 0 | 0
1 | 0.97847 | -0.4122 | 0 | 0
2 | 0.9777 | -0.42723 | 0 | 0
3 | 0.97956 | -0.39081 | 0.0052769 | 0.0013225
4 | 0.97541 | -0.47194 | 0 | 0
5 | 0.97644 | -0.45177 | 0 | 0
6 | 0.97074 | -0.56395 | 0.065731 | 0.016474
7 | 0.97708 | -0.4395 | 0.035321 | 0.0088522
8 | 0.98861 | -0.21606 | 0 | 0
9 | 0.98066 | -0.36943 | 0 | 0
10 | 0.99099 | -0.17072 | 0.00091762 | 0.00022998
11 | 0.97755 | -0.42999 | 0.0089201 | 0.0022356
12 | 0.99178 | -0.15636 | 0.0099542 | 0.0024948
13 | 0.9921 | -0.14998 | 0 | 0
14 | 0.99262 | -0.13999 | 0.0041441 | 0.0010386
15 | 0.99281 | -0.13638 | 0 | 0
16 | 0.99167 | -0.1577 | 0.00091938 | 0.00023042
17 | 0.99132 | -0.16429 | 0.00086312 | 0.00021632
18 | 0.99287 | -0.13494 | 0.00095815 | 0.00024013
19 | 0.99132 | -0.16431 | 0.0020886 | 0.00052346
20 | 0.99326 | -0.12757 | 0.0041441 | 0.0010386
21 | 0.99366 | -0.11996 | 0.0041493 | 0.0010399
22 | 0.99432 | -0.1074 | 0 | 0
23 | 0.98753 | -0.23798 | 0.017001 | 0.0042608
24 | 1 | 0 | -0.258 | -0.066082
25 | 0.99407 | -0.11212 | 0.0041493 | 0.0010399
26 | 0.98424 | -0.30191 | 0.0069001 | 0.0017293
27 | 0.98282 | -0.32963 | 0.021792 | 0.0054616
28 | 0.98027 | -0.37943 | 0.035055 | 0.0087856
29 | 0.98394 | -0.30771 | 0 | 0
30 | 0.9835 | -0.31627 | 0.017308 | 0.0043377
31 | 0.97824 | -0.41665 | 0.0059979 | 0.0015032
32 | 0.97834 | -0.4146 | 0 | 0
33 | 0.99998 | 149.9956 | 0 | 0

## res_line
| p_from_mw | q_from_mvar | p_to_mw | q_to_mvar | pl_mw | ql_mvar | i_from_ka | i_to_ka | i_ka | vm_from_pu | va_from_degree | vm_to_pu | va_to_degree | loading_percent
0 | 0.081169 | 0.020542 | -0.081136 | -0.020521 | 3.2882e-05 | 2.0755e-05 | 0.12346 | 0.12346 | 0.12346 | 0.9789 | -0.40375 | 0.97847 | -0.4122 | 16.9583
1 | 0.035381 | 0.0088901 | -0.035341 | -0.0088652 | 3.9595e-05 | 2.4883e-05 | 0.05379 | 0.053791 | 0.053791 | 0.9789 | -0.40375 | 0.9777 | -0.42723 | 14.7776
2 | -0.11655 | -0.029432 | 0.11662 | 0.029478 | 7.233e-05 | 4.5982e-05 | 0.17725 | 0.17725 | 0.17725 | 0.9789 | -0.40375 | 0.97956 | -0.39081 | 24.3471
3 | 0.075137 | 0.019017 | -0.075073 | -0.018977 | 6.4115e-05 | 4.0377e-05 | 0.11433 | 0.11433 | 0.11433 | 0.97847 | -0.4122 | 0.97755 | -0.42999 | 15.7051
4 | 0.0059992 | 0.0015035 | -0.0059985 | -0.0015034 | 6.8598e-07 | 1.6302e-07 | 0.0091233 | 0.0091234 | 0.0091234 | 0.97847 | -0.4122 | 0.97834 | -0.4146 | 2.5064
5 | 0.035341 | 0.0088652 | -0.035321 | -0.0088522 | 2.0664e-05 | 1.2986e-05 | 0.053791 | 0.053791 | 0.053791 | 0.9777 | -0.42723 | 0.97708 | -0.4395 | 14.7777
6 | -0.1219 | -0.0308 | 0.12202 | 0.03088 | 0.00012505 | 7.9541e-05 | 0.18526 | 0.18526 | 0.18526 | 0.97956 | -0.39081 | 0.98066 | -0.36943 | 25.4481
7 | -0.06602 | -0.016658 | 0.066084 | 0.016698 | 6.381e-05 | 4.0001e-05 | 0.10076 | 0.10076 | 0.10076 | 0.97541 | -0.47194 | 0.97644 | -0.45177 | 13.8401
8 | 0.06602 | 0.016658 | -0.065731 | -0.016474 | 0.0002895 | 0.00018434 | 0.10076 | 0.10076 | 0.10076 | 0.97541 | -0.47194 | 0.97074 | -0.56395 | 27.6803
9 | -0.066084 | -0.016698 | 0.066153 | 0.016741 | 6.9088e-05 | 4.3307e-05 | 0.10076 | 0.10076 | 0.10076 | 0.97644 | -0.45177 | 0.97755 | -0.42999 | 13.8401
10 | 0.12293 | 0.031456 | -0.12202 | -0.03088 | 0.00090549 | 0.00057594 | 0.18526 | 0.18526 | 0.18526 | 0.98861 | -0.21606 | 0.98066 | -0.36943 | 25.4481
11 | -0.12293 | -0.031456 | 0.1232 | 0.031628 | 0.00027048 | 0.00017202 | 0.18526 | 0.18526 | 0.18526 | 0.98861 | -0.21606 | 0.99099 | -0.17072 | 25.4479
12 | -0.12412 | -0.031858 | 0.12416 | 0.031882 | 3.8625e-05 | 2.4568e-05 | 0.18664 | 0.18664 | 0.18664 | 0.99099 | -0.17072 | 0.99132 | -0.16431 | 25.6372
13 | -0.0099542 | -0.0024948 | 0.0099573 | 0.0024962 | 3.0256e-06 | 1.4694e-06 | 0.014935 | 0.014935 | 0.014935 | 0.99178 | -0.15636 | 0.9921 | -0.14998 | 4.103
14 | -0.0099573 | -0.0024962 | 0.009962 | 0.0024985 | 4.745e-06 | 2.3039e-06 | 0.014935 | 0.014934 | 0.014935 | 0.9921 | -0.14998 | 0.99262 | -0.13999 | 4.1029
15 | -0.014106 | -0.0035371 | 0.014109 | 0.0035385 | 2.4253e-06 | 1.3652e-06 | 0.021147 | 0.021147 | 0.021147 | 0.99262 | -0.13999 | 0.99281 | -0.13638 | 5.8095
16 | -0.11307 | -0.028687 | 0.11322 | 0.028788 | 0.0001578 | 0.0001008 | 0.16959 | 0.16959 | 0.16959 | 0.99281 | -0.13638 | 0.99432 | -0.1074 | 46.5896
17 | 0.098957 | 0.025149 | -0.098475 | -0.024841 | 0.00048158 | 0.00030746 | 0.14844 | 0.14844 | 0.14844 | 0.99281 | -0.13638 | 0.98753 | -0.23798 | 40.7802
18 | 0.12715 | 0.032648 | -0.12711 | -0.032622 | 4.0636e-05 | 2.5854e-05 | 0.19107 | 0.19107 | 0.19107 | 0.99167 | -0.1577 | 0.99132 | -0.16429 | 26.2457
19 | -0.12807 | -0.032878 | 0.12821 | 0.032968 | 0.0001417 | 9.0162e-05 | 0.19245 | 0.19245 | 0.19245 | 0.99167 | -0.1577 | 0.99287 | -0.13494 | 26.4352
20 | 0.12625 | 0.032406 | -0.12625 | -0.032406 | 1.1648e-07 | 7.4089e-08 | 0.18977 | 0.18977 | 0.18977 | 0.99132 | -0.16429 | 0.99132 | -0.16431 | 26.0678
21 | -0.12917 | -0.033209 | 0.12921 | 0.033238 | 4.6269e-05 | 2.9442e-05 | 0.19388 | 0.19388 | 0.19388 | 0.99287 | -0.13494 | 0.99326 | -0.12757 | 26.6324
22 | -0.13336 | -0.034277 | 0.13341 | 0.034308 | 4.9297e-05 | 3.138e-05 | 0.20009 | 0.20009 | 0.20009 | 0.99326 | -0.12757 | 0.99366 | -0.11996 | 27.4852
23 | -0.13756 | -0.035348 | 0.13761 | 0.035381 | 5.2409e-05 | 3.3371e-05 | 0.20631 | 0.20631 | 0.20631 | 0.99366 | -0.11996 | 0.99407 | -0.11212 | 28.3387
24 | -0.25501 | -0.06523 | 0.25635 | 0.066082 | 0.0013332 | 0.00085196 | 0.3821 | 0.3821 | 0.3821 | 0.99432 | -0.1074 | 1 | 0 | 52.4866
25 | 0.14179 | 0.036442 | -0.14176 | -0.036421 | 3.2493e-05 | 2.0696e-05 | 0.21252 | 0.21252 | 0.21252 | 0.99432 | -0.1074 | 0.99407 | -0.11212 | 29.1918
26 | 0.081474 | 0.020581 | -0.081226 | -0.020422 | 0.0002488 | 0.00015867 | 0.12282 | 0.12282 | 0.12282 | 0.98753 | -0.23798 | 0.98424 | -0.30191 | 33.7427
27 | 0.074325 | 0.018692 | -0.074305 | -0.018679 | 2.0597e-05 | 1.3127e-05 | 0.11239 | 0.11239 | 0.11239 | 0.98424 | -0.30191 | 0.98394 | -0.30771 | 30.8768
28 | 0.035139 | 0.008838 | -0.035055 | -0.0087856 | 8.3375e-05 | 5.2367e-05 | 0.053212 | 0.053212 | 0.053212 | 0.98282 | -0.32963 | 0.98027 | -0.37943 | 14.6188
29 | -0.056931 | -0.0143 | 0.05699 | 0.014337 | 5.9609e-05 | 3.7878e-05 | 0.086206 | 0.086206 | 0.086206 | 0.98282 | -0.32963 | 0.98394 | -0.30771 | 23.6829
30 | 0.017315 | 0.0043419 | -0.017308 | -0.0043377 | 7.0564e-06 | 4.1677e-06 | 0.026186 | 0.026186 | 0.026186 | 0.98394 | -0.30771 | 0.9835 | -0.31627 | 7.194
31 | -0.0059979 | -0.0015032 | 0.0059985 | 0.0015034 | 5.8749e-07 | 1.3968e-07 | 0.0091235 | 0.0091234 | 0.0091235 | 0.97824 | -0.41665 | 0.97834 | -0.4146 | 2.5065

## res_trafo
| p_hv_mw | q_hv_mvar | p_lv_mw | q_lv_mvar | pl_mw | ql_mvar | i_hv_ka | i_lv_ka | vm_hv_pu | va_hv_degree | vm_lv_pu | va_lv_degree | loading_percent
0 | -1.2729e-15 | -1.3162e-15 | 0.00165 | 1.2699e-07 | 0.00165 | 1.2699e-07 | 5.2857e-17 | 0.0023815 | 0.99998 | 149.9956 | 1 | 0 | 0.2619

## res_ext_grid
| p_mw | q_mvar
0 | 0.27381 | 0.070046

## res_load
| p_mw | q_mvar
0 | 0.0052769 | 0.0013225
1 | 0.065731 | 0.016474
2 | 0.035321 | 0.0088522
3 | 0.00091762 | 0.00022998
4 | 0.0089201 | 0.0022356
5 | 0.0099542 | 0.0024948
6 | 0.0041441 | 0.0010386
7 | 0.00091938 | 0.00023042
8 | 0.00086312 | 0.00021632
9 | 0.00095815 | 0.00024013
10 | 0.0020886 | 0.00052346
11 | 0.0041441 | 0.0010386
12 | 0.0041493 | 0.0010399
13 | 0.017001 | 0.0042608
14 | 0.015816 | 0.0039638
15 | 0.0041493 | 0.0010399
16 | 0.0069001 | 0.0017293
17 | 0.021792 | 0.0054616
18 | 0.035055 | 0.0087856
19 | 0.017308 | 0.0043377
20 | 0.0059979 | 0.0015032

## dtypes
| element | column | dtype
0 | bus | name | object
1 | bus | vn_kv | float64
2 | bus | type | object
3 | bus | zone | object
4 | bus | in_service | bool
5 | load | name | object
6 | load | bus | uint32
7 | load | p_mw | float64
8 | load | q_mvar | float64
9 | load | const_z_percent | float64
10 | load | const_i_percent | float64
11 | load | sn_mva | float64
12 | load | scaling | float64
13 | load | in_service | bool
14 | load | type | object
15 | ext_grid | name | object
16 | ext_grid | bus | uint32
17 | ext_grid | vm_pu | float64
18 | ext_grid | va_degree | float64
19 | ext_grid | slack_weight | float64
20 | ext_grid | in_service | bool
21 | line | name | object
22 | line | std_type | object
23 | line | from_bus | uint32
24 | line | to_bus | uint32
25 | line | length_km | float64
26 | line | r_ohm_per_km | float64
27 | line | x_ohm_per_km | float64
28 | line | c_nf_per_km | float64
29 | line | g_us_per_km | float64
30 | line | max_i_ka | float64
31 | line | df | float64
32 | line | parallel | uint32
33 | line | type | object
34 | line | in_service | bool
35 | trafo | name | object
36 | trafo | std_type | object
37 | trafo | hv_bus | uint32
38 | trafo | lv_bus | uint32
39 | trafo | sn_mva | float64
40 | trafo | vn_hv_kv | float64
41 | trafo | vn_lv_kv | float64
42 | trafo | vk_percent | float64
43 | trafo | vkr_percent | float64
44 | trafo | pfe_kw | float64
45 | trafo | i0_percent | float64
46 | trafo | shift_degree | float64
47 | trafo | tap_side | object
48 | trafo | tap_neutral | int32
49 | trafo | tap_min | int32
50 | trafo | tap_max | int32
51 | trafo | tap_step_percent | float64
52 | trafo | tap_step_degree | float64
53 | trafo | tap_pos | int32
54 | trafo | tap_phase_shifter | bool
55 | trafo | parallel | uint32
56 | trafo | df | float64
57 | trafo | in_service | bool
58 | line_geodata | coords | object
59 | bus_geodata | x | float64
60 | bus_geodata | y | float64
61 | bus_geodata | coords | object
62 | res_bus | vm_pu | float64
63 | res_bus | va_degree | float64
64 | res_bus | p_mw | float64
65 | res_bus | q_mvar | float64
66 | res_line | p_from_mw | float64
67 | res_line | q_from_mvar | float64
68 | res_line | p_to_mw | float64
69 | res_line | q_to_mvar | float64
70 | res_line | pl_mw | float64
71 | res_line | ql_mvar | float64
72 | res_line | i_from_ka | float64
73 | res_line | i_to_ka | float64
74 | res_line | i_ka | float64
75 | res_line | vm_from_pu | float64
76 | res_line | va_from_degree | float64
77 | res_line | vm_to_pu | float64
78 | res_line | va_to_degree | float64
79 | res_line | loading_percent | float64
80 | res_trafo | p_hv_mw | float64
81 | res_trafo | q_hv_mvar | float64
82 | res_trafo | p_lv_mw | float64
83 | res_trafo | q_lv_mvar | float64
84 | res_trafo | pl_mw | float64
85 | res_trafo | ql_mvar | float64
86 | res_trafo | i_hv_ka | float64
87 | res_trafo | i_lv_ka | float64
88 | res_trafo | vm_hv_pu | float64
89 | res_trafo | va_hv_degree | float64
90 | res_trafo | vm_lv_pu | float64
91 | res_trafo | va_lv_degree | float64
92 | res_trafo | loading_percent | float64
93 | res_ext_grid | p_mw | float64
94 | res_ext_grid | q_mvar | float64
95 | res_load | p_mw | float64
96 | res_load | q_mvar | float64

## parameters
| version | format_version | converged | OPF_converged | name | f_hz | sn_mva
0 | 2.14.6 | 2.14.0 | TRUE | FALSE |  | 50 | 1