## bus
| name | vn_kv | type | zone | in_service
0 | bus_LV_2228-1_0_3_node_0 | 0.4 | n |  | TRUE
1 | bus_LV_2228-1_0_3_node_1 | 0.4 | n |  | TRUE
2 | bus_LV_2228-1_0_3_node_3 | 0.4 | n |  | TRUE
3 | bus_LV_2228-1_0_3_node_6 | 0.4 | n |  | TRUE
4 | bus_LV_2228-1_0_3_node_13 | 0.4 | n |  | TRUE
5 | bus_LV_2228-1_0_3_node_45 | 0.4 | n |  | TRUE
6 | bus_LV_2228-1_0_3_node_7 | 0.4 | n |  | TRUE
7 | bus_LV_2228-1_0_3_node_42 | 0.4 | n |  | TRUE
8 | bus_LV_2228-1_0_3_node_47 | 0.4 | n |  | TRUE
9 | bus_LV_2228-1_0_3_node_8 | 0.4 | n |  | TRUE
10 | bus_LV_2228-1_0_3_node_9 | 0.4 | n |  | TRUE
11 | bus_LV_2228-1_0_3_node_14 | 0.4 | n |  | TRUE
12 | bus_LV_2228-1_0_3_node_19 | 0.4 | n |  | TRUE
13 | bus_LV_2228-1_0_3_node_20 | 0.4 | n |  | TRUE
14 | bus_LV_2228-1_0_3_node_10 | 0.4 | n |  | TRUE
15 | bus_LV_2228-1_0_3_node_17 | 0.4 | n |  | TRUE
16 | bus_LV_2228-1_0_3_node_95 | 0.4 | n |  | TRUE
17 | bus_LV_2228-1_0_3_node_12 | 0.4 | n |  | TRUE
18 | bus_LV_2228-1_0_3_node_134 | 0.4 | n |  | TRUE
19 | bus_LV_2228-1_0_3_node_18 | 0.4 | n |  | TRUE
20 | bus_LV_2228-1_0_3_node_84 | 0.4 | n |  | TRUE
21 | bus_LV_2228-1_0_3_node_15 | 0.4 | n |  | TRUE
22 | bus_LV_2228-1_0_3_node_107 | 0.4 | n |  | TRUE
23 | bus_LV_2228-1_0_3_node_16 | 0.4 | n |  | TRUE
24 | bus_LV_2228-1_0_3_node_138 | 0.4 | n |  | TRUE
25 | bus_LV_2228-1_0_3_node_83 | 0.4 | n |  | TRUE
26 | bus_LV_2228-1_0_3_node_76 | 0.4 | n |  | TRUE
27 | bus_LV_2228-1_0_3_node_73 | 0.4 | n |  | TRUE
28 | bus_LV_2228-1_0_3_node_26 | 0.4 | n |  | TRUE
29 | bus_LV_2228-1_0_3_node_43 | 0.4 | n |  | TRUE
30 | bus_LV_2228-1_0_3_node_36 | 0.4 | n |  | TRUE
31 | bus_LV_2228-1_0_3_node_21 | 0.4 | n |  | TRUE
32 | bus_LV_2228-1_0_3_node_88 | 0.4 | n |  | TRUE
33 | bus_LV_2228-1_0_3_node_102 | 0.4 | n |  | TRUE
34 | bus_LV_2228-1_0_3_node_100 | 0.4 | n |  | TRUE
35 | bus_LV_2228-1_0_3_node_85 | 0.4 | n |  | TRUE
36 | bus_LV_2228-1_0_3_node_82 | 0.4 | n |  | TRUE
37 | bus_LV_2228-1_0_3_node_74 | 0.4 | n |  | TRUE
38 | bus_LV_2228-1_0_3_node_23 | 0.4 | n |  | TRUE
39 | bus_LV_2228-1_0_3_node_24 | 0.4 | n |  | TRUE
40 | bus_LV_2228-1_0_3_node_25 | 0.4 | n |  | TRUE
41 | bus_LV_2228-1_0_3_node_27 | 0.4 | n |  | TRUE
42 | bus_LV_2228-1_0_3_node_29 | 0.4 | n |  | TRUE
43 | bus_LV_2228-1_0_3_node_30 | 0.4 | n |  | TRUE
44 | bus_LV_2228-1_0_3_node_46 | 0.4 | n |  | TRUE
45 | bus_LV_2228-1_0_3_node_44 | 0.4 | n |  | TRUE
46 | bus_LV_2228-1_0_3_node_67 | 0.4 | n |  | TRUE
47 | bus_LV_2228-1_0_3_node_28 | 0.4 | n |  | TRUE
48 | bus_LV_2228-1_0_3_node_101 | 0.4 | n |  | TRUE
49 | bus_LV_2228-1_0_3_node_122 | 0.4 | n |  | TRUE
50 | bus_LV_2228-1_0_3_node_49 | 0.4 | n |  | TRUE
51 | bus_LV_2228-1_0_3_node_48 | 0.4 | n |  | TRUE
52 | bus_LV_2228-1_0_3_node_59 | 0.4 | n |  | TRUE
53 | bus_LV_2228-1_0_3_node_41 | 0.4 | n |  | TRUE
54 | bus_LV_2228-1_0_3_node_69 | 0.4 | n |  | TRUE
55 | bus_LV_2228-1_0_3_node_65 | 0.4 | n |  | TRUE
56 | bus_LV_2228-1_0_3_node_123 | 0.4 | n |  | TRUE
57 | bus_LV_2228-1_0_3_node_121 | 0.4 | n |  | TRUE
58 | bus_LV_2228-1_0_3_node_57 | 0.4 | n |  | TRUE
59 | bus_LV_2228-1_0_3_node_55 | 0.4 | n |  | TRUE
60 | bus_LV_2228-1_0_3_node_31 | 0.4 | n |  | TRUE
61 | bus_LV_2228-1_0_3_node_32 | 0.4 | n |  | TRUE
62 | bus_LV_2228-1_0_3_node_33 | 0.4 | n |  | TRUE
63 | bus_LV_2228-1_0_3_node_34 | 0.4 | n |  | TRUE
64 | bus_LV_2228-1_0_3_node_35 | 0.4 | n |  | TRUE
65 | bus_LV_2228-1_0_3_node_58 | 0.4 | n |  | TRUE
66 | bus_LV_2228-1_0_3_node_56 | 0.4 | n |  | TRUE
67 | bus_LV_2228-1_0_3_node_136 | 0.4 | n |  | TRUE
68 | bus_LV_2228-1_0_3_node_53 | 0.4 | n |  | TRUE
69 | bus_LV_2228-1_0_3_node_137 | 0.4 | n |  | TRUE
70 | bus_LV_2228-1_0_3_node_51 | 0.4 | n |  | TRUE
71 | bus_LV_2228-1_0_3_node_37 | 0.4 | n |  | TRUE
72 | bus_LV_2228-1_0_3_node_38 | 0.4 | n |  | TRUE
73 | bus_LV_2228-1_0_3_node_39 | 0.4 | n |  | TRUE
74 | bus_LV_2228-1_0_3_node_40 | 0.4 | n |  | TRUE
75 | bus_LV_2228-1_0_3_node_50 | 0.4 | n |  | TRUE
76 | bus_LV_2228-1_0_3_node_139 | 0.4 | n |  | TRUE
77 | bus_LV_2228-1_0_3_node_140 | 0.4 | n |  | TRUE
78 | bus_LV_2228-1_0_3_node_60 | 0.4 | n |  | TRUE
79 | bus_LV_2228-1_0_3_node_52 | 0.4 | n |  | TRUE
80 | bus_LV_2228-1_0_3_node_77 | 0.4 | n |  | TRUE
81 | bus_LV_2228-1_0_3_node_78 | 0.4 | n |  | TRUE
82 | bus_LV_2228-1_0_3_node_61 | 0.4 | n |  | TRUE
83 | bus_LV_2228-1_0_3_node_62 | 0.4 | n |  | TRUE
84 | bus_LV_2228-1_0_3_node_63 | 0.4 | n |  | TRUE
85 | bus_LV_2228-1_0_3_node_64 | 0.4 | n |  | TRUE
86 | bus_LV_2228-1_0_3_node_70 | 0.4 | n |  | TRUE
87 | bus_LV_2228-1_0_3_node_68 | 0.4 | n |  | TRUE
88 | bus_LV_2228-1_0_3_node_81 | 0.4 | n |  | TRUE
89 | bus_LV_2228-1_0_3_node_66 | 0.4 | n |  | TRUE
90 | bus_LV_2228-1_0_3_node_71 | 0.4 | n |  | TRUE
91 | bus_LV_2228-1_0_3_node_80 | 0.4 | n |  | TRUE
92 | bus_LV_2228-1_0_3_node_72 | 0.4 | n |  | TRUE
93 | bus_LV_2228-1_0_3_node_75 | 0.4 | n |  | TRUE
94 | bus_LV_2228-1_0_3_node_87 | 0.4 | n |  | TRUE
95 | bus_LV_2228-1_0_3_node_109 | 0.4 | n |  | TRUE
96 | bus_LV_2228-1_0_3_node_79 | 0.4 | n |  | TRUE
97 | bus_LV_2228-1_0_3_node_86 | 0.4 | n |  | TRUE
98 | bus_LV_2228-1_0_3_node_89 | 0.4 | n |  | TRUE
99 | bus_LV_2228-1_0_3_node_90 | 0.4 | n |  | TRUE
100 | bus_LV_2228-1_0_3_node_91 | 0.4 | n |  | TRUE
101 | bus_LV_2228-1_0_3_node_92 | 0.4 | n |  | TRUE
102 | bus_LV_2228-1_0_3_node_93 | 0.4 | n |  | TRUE
103 | bus_LV_2228-1_0_3_node_94 | 0.4 | n |  | TRUE
104 | bus_LV_2228-1_0_3_node_110 | 0.4 | n |  | TRUE
105 | bus_LV_2228-1_0_3_node_104 | 0.4 | n |  | TRUE
106 | bus_LV_2228-1_0_3_node_124 | 0.4 | n |  | TRUE
107 | bus_LV_2228-1_0_3_node_128 | 0.4 | n |  | TRUE
108 | bus_LV_2228-1_0_3_node_129 | 0.4 | n |  | TRUE
109 | bus_LV_2228-1_0_3_node_112 | 0.4 | n |  | TRUE
110 | bus_LV_2228-1_0_3_node_114 | 0.4 | n |  | TRUE
111 | bus_LV_2228-1_0_3_node_135 | 0.4 | n |  | TRUE
112 | bus_LV_2228-1_0_3_node_130 | 0.4 | n |  | TRUE
113 | bus_LV_2228-1_0_3_node_115 | 0.4 | n |  | TRUE
114 | bus_LV_2228-1_0_3_node_141 | 0.4 | n |  | TRUE
115 | bus_LV_2228-1_0_3_node_116 | 0.4 | n |  | TRUE
116 | bus_LV_2228-1_0_3_node_108 | 0.4 | n |  | TRUE
117 | bus_LV_2228-1_0_3_node_103 | 0.4 | n |  | TRUE
118 | bus_LV_2228-1_0_3_node_127 | 0.4 | n |  | TRUE
119 | bus_LV_2228-1_0_3_node_96 | 0.4 | n |  | TRUE
120 | bus_LV_2228-1_0_3_node_97 | 0.4 | n |  | TRUE
121 | bus_LV_2228-1_0_3_node_98 | 0.4 | n |  | TRUE
122 | bus_LV_2228-1_0_3_node_99 | 0.4 | n |  | TRUE
123 | bus_LV_2228-1_0_3_node_106 | 0.4 | n |  | TRUE
124 | bus_LV_2228-1_0_3_node_117 | 0.4 | n |  | TRUE
125 | bus_LV_2228-1_0_3_node_105 | 0.4 | n |  | TRUE
126 | bus_LV_2228-1_0_3_node_133 | 0.4 | n |  | TRUE
127 | bus_LV_2228-1_0_3_node_132 | 0.4 | n |  | TRUE
128 | bus_LV_2228-1_0_3_node_131 | 0.4 | n |  | TRUE
129 | bus_LV_2228-1_0_3_node_118 | 0.4 | n |  | TRUE
130 | bus_LV_2228-1_0_3_node_119 | 0.4 | n |  | TRUE
131 | bus_LV_2228-1_0_3_node_120 | 0.4 | n |  | TRUE
132 | bus_LV_2228-1_0_3_node_125 | 0.4 | n |  | TRUE
133 | bus_LV_2228-1_0_3_node_126 | 0.4 | n |  | TRUE
134 | bus_MV_505_0_node_43 | 20 | n |  | TRUE

## load
| name | bus | p_mw | q_mvar | const_z_percent | const_i_percent | sn_mva | scaling | in_service | type
0 | LV_2228-1_0_3_load_0 | 0 | 0.00062633 | 0.00015697 | 0 | 0 |  | 1 | TRUE | wye
1 | LV_2228-1_0_3_load_3 | 2 | 0.0036925 | 0.00092543 | 0 | 0 |  | 1 | TRUE | wye
2 | LV_2228-1_0_3_load_45 | 5 | 0.006257 | 0.0015682 | 0 | 0 |  | 1 | TRUE | wye
3 | LV_2228-1_0_3_load_47 | 8 | 0.0023285 | 0.00058356 | 0 | 0 |  | 1 | TRUE | wye
4 | LV_2228-1_0_3_load_19 | 12 | 0.0026424 | 0.00066225 | 0 | 0 |  | 1 | TRUE | wye
5 | LV_2228-1_0_3_load_20 | 13 | 0.0024323 | 0.0006096 | 0 | 0 |  | 1 | TRUE | wye
6 | LV_2228-1_0_3_load_95 | 16 | 0.0023328 | 0.00058466 | 0 | 0 |  | 1 | TRUE | wye
7 | LV_2228-1_0_3_load_134 | 18 | 0.0039147 | 0.00098112 | 0 | 0 |  | 1 | TRUE | wye
8 | LV_2228-1_0_3_load_18 | 19 | 0.00024489 | 6.1375e-05 | 0 | 0 |  | 1 | TRUE | wye
9 | LV_2228-1_0_3_load_84 | 20 | 0.011178 | 0.0028016 | 0 | 0 |  | 1 | TRUE | wye
10 | LV_2228-1_0_3_load_107 | 22 | 0.0057712 | 0.0014464 | 0 | 0 |  | 1 | TRUE | wye
11 | LV_2228-1_0_3_load_138 | 24 | 0.026657 | 0.0066809 | 0 | 0 |  | 1 | TRUE | wye
12 | LV_2228-1_0_3_load_76 | 26 | 0.0017457 | 0.0004375 | 0 | 0 |  | 1 | TRUE | wye
13 | LV_2228-1_0_3_load_73 | 27 | 0.0037652 | 0.00094364 | 0 | 0 |  | 1 | TRUE | wye
14 | LV_2228-1_0_3_load_36 | 30 | 0.0022227 | 0.00055706 | 0 | 0 |  | 1 | TRUE | wye
15 | LV_2228-1_0_3_load_21 | 31 | 0.00076851 | 0.00019261 | 0 | 0 |  | 1 | TRUE | wye
16 | LV_2228-1_0_3_load_100 | 34 | 0.01288 | 0.0032281 | 0 | 0 |  | 1 | TRUE | wye
17 | LV_2228-1_0_3_load_82 | 36 | 0.0048008 | 0.0012032 | 0 | 0 |  | 1 | TRUE | wye
18 | LV_2228-1_0_3_load_74 | 37 | 0.0039092 | 0.00097973 | 0 | 0 |  | 1 | TRUE | wye
19 | LV_2228-1_0_3_load_23 | 38 | 0.0062427 | 0.0015646 | 0 | 0 |  | 1 | TRUE | wye
20 | LV_2228-1_0_3_load_24 | 39 | 0.0053563 | 0.0013424 | 0 | 0 |  | 1 | TRUE | wye
21 | LV_2228-1_0_3_load_27 | 41 | 0.0046161 | 0.0011569 | 0 | 0 |  | 1 | TRUE | wye
22 | LV_2228-1_0_3_load_46 | 44 | 0.0046857 | 0.0011744 | 0 | 0 |  | 1 | TRUE | wye
23 | LV_2228-1_0_3_load_44 | 45 | 0.0070894 | 0.0017768 | 0 | 0 |  | 1 | TRUE | wye
24 | LV_2228-1_0_3_load_122 | 49 | 0.0029702 | 0.00074441 | 0 | 0 |  | 1 | TRUE | wye
25 | LV_2228-1_0_3_load_48 | 51 | 0.0061753 | 0.0015477 | 0 | 0 |  | 1 | TRUE | wye
26 | LV_2228-1_0_3_load_59 | 52 | 0.0011122 | 0.00027875 | 0 | 0 |  | 1 | TRUE | wye
27 | LV_2228-1_0_3_load_41 | 53 | 0.0015545 | 0.00038961 | 0 | 0 |  | 1 | TRUE | wye
28 | LV_2228-1_0_3_load_69 | 54 | 0.0049026 | 0.0012287 | 0 | 0 |  | 1 | TRUE | wye
29 | LV_2228-1_0_3_load_65 | 55 | 0.0040077 | 0.0010044 | 0 | 0 |  | 1 | TRUE | wye
30 | LV_2228-1_0_3_load_123 | 56 | 0.0029731 | 0.00074513 | 0 | 0 |  | 1 | TRUE | wye
31 | LV_2228-1_0_3_load_121 | 57 | 0.0034933 | 0.0008755 | 0 | 0 |  | 1 | TRUE | wye
32 | LV_2228-1_0_3_load_57 | 58 | 0.0052829 | 0.001324 | 0 | 0 |  | 1 | TRUE | wye
33 | LV_2228-1_0_3_load_55 | 59 | 0.0047659 | 0.0011944 | 0 | 0 |  | 1 | TRUE | wye
34 | LV_2228-1_0_3_load_31 | 60 | 0.0020978 | 0.00052576 | 0 | 0 |  | 1 | TRUE | wye
35 | LV_2228-1_0_3_load_32 | 61 | 0.002017 | 0.0005055 | 0 | 0 |  | 1 | TRUE | wye
36 | LV_2228-1_0_3_load_58 | 65 | 0.0017247 | 0.00043225 | 0 | 0 |  | 1 | TRUE | wye
37 | LV_2228-1_0_3_load_56 | 66 | 0.0021209 | 0.00053154 | 0 | 0 |  | 1 | TRUE | wye
38 | LV_2228-1_0_3_load_136 | 67 | 0.0013594 | 0.00034069 | 0 | 0 |  | 1 | TRUE | wye
39 | LV_2228-1_0_3_load_137 | 69 | 0.0025775 | 0.00064598 | 0 | 0 |  | 1 | TRUE | wye
40 | LV_2228-1_0_3_load_37 | 71 | 0.0053001 | 0.0013283 | 0 | 0 |  | 1 | TRUE | wye
41 | LV_2228-1_0_3_load_38 | 72 | 0.0035532 | 0.0008905 | 0 | 0 |  | 1 | TRUE | wye
42 | LV_2228-1_0_3_load_39 | 73 | 0.0032975 | 0.00082643 | 0 | 0 |  | 1 | TRUE | wye
43 | LV_2228-1_0_3_load_40 | 74 | 0.0091194 | 0.0022855 | 0 | 0 |  | 1 | TRUE | wye
44 | LV_2228-1_0_3_load_50 | 75 | 0.0029307 | 0.00073451 | 0 | 0 |  | 1 | TRUE | wye
45 | LV_2228-1_0_3_load_139 | 76 | 0.0038105 | 0.00095499 | 0 | 0 |  | 1 | TRUE | wye
46 | LV_2228-1_0_3_load_140 | 77 | 0.0048273 | 0.0012098 | 0 | 0 |  | 1 | TRUE | wye
47 | LV_2228-1_0_3_load_60 | 78 | 0.001433 | 0.00035914 | 0 | 0 |  | 1 | TRUE | wye
48 | LV_2228-1_0_3_load_52 | 79 | 0.0062279 | 0.0015609 | 0 | 0 |  | 1 | TRUE | wye
49 | LV_2228-1_0_3_load_77 | 80 | 0.0044826 | 0.0011234 | 0 | 0 |  | 1 | TRUE | wye
50 | LV_2228-1_0_3_load_78 | 81 | 0.0041267 | 0.0010343 | 0 | 0 |  | 1 | TRUE | wye
51 | LV_2228-1_0_3_load_61 | 82 | 0.0050146 | 0.0012568 | 0 | 0 |  | 1 | TRUE | wye
52 | LV_2228-1_0_3_load_63 | 84 | 0.00058267 | 0.00014603 | 0 | 0 |  | 1 | TRUE | wye
53 | LV_2228-1_0_3_load_70 | 86 | 0.0057003 | 0.0014286 | 0 | 0 |  | 1 | TRUE | wye
54 | LV_2228-1_0_3_load_81 | 88 | 0.0040672 | 0.0010193 | 0 | 0 |  | 1 | TRUE | wye
55 | LV_2228-1_0_3_load_66 | 89 | 0.0053099 | 0.0013308 | 0 | 0 |  | 1 | TRUE | wye
56 | LV_2228-1_0_3_load_71 | 90 | 0.0052693 | 0.0013206 | 0 | 0 |  | 1 | TRUE | wye
57 | LV_2228-1_0_3_load_80 | 91 | 0.0051637 | 0.0012941 | 0 | 0 |  | 1 | TRUE | wye
58 | LV_2228-1_0_3_load_72 | 92 | 0.002626 | 0.00065814 | 0 | 0 |  | 1 | TRUE | wye
59 | LV_2228-1_0_3_load_109 | 95 | 0.002763 | 0.00069247 | 0 | 0 |  | 1 | TRUE | wye
60 | LV_2228-1_0_3_load_79 | 96 | 0.0029246 | 0.00073296 | 0 | 0 |  | 1 | TRUE | wye
61 | LV_2228-1_0_3_load_86 | 97 | 0.0057063 | 0.0014301 | 0 | 0 |  | 1 | TRUE | wye
62 | LV_2228-1_0_3_load_89 | 98 | 0.0057498 | 0.001441 | 0 | 0 |  | 1 | TRUE | wye
63 | LV_2228-1_0_3_load_90 | 99 | 0.0037663 | 0.00094392 | 0 | 0 |  | 1 | TRUE | wye
64 | LV_2228-1_0_3_load_94 | 103 | 0.0045526 | 0.001141 | 0 | 0 |  | 1 | TRUE | wye
65 | LV_2228-1_0_3_load_110 | 104 | 0.0023414 | 0.0005868 | 0 | 0 |  | 1 | TRUE | wye
66 | LV_2228-1_0_3_load_104 | 105 | 0.0052291 | 0.0013105 | 0 | 0 |  | 1 | TRUE | wye
67 | LV_2228-1_0_3_load_124 | 106 | 0.012029 | 0.0030146 | 0 | 0 |  | 1 | TRUE | wye
68 | LV_2228-1_0_3_load_128 | 107 | 0.0027722 | 0.00069479 | 0 | 0 |  | 1 | TRUE | wye
69 | LV_2228-1_0_3_load_129 | 108 | 0.0023459 | 0.00058794 | 0 | 0 |  | 1 | TRUE | wye
70 | LV_2228-1_0_3_load_135 | 111 | 0.017982 | 0.0045068 | 0 | 0 |  | 1 | TRUE | wye
71 | LV_2228-1_0_3_load_130 | 112 | 0.0023452 | 0.00058775 | 0 | 0 |  | 1 | TRUE | wye
72 | LV_2228-1_0_3_load_141 | 114 | 0.0057202 | 0.0014336 | 0 | 0 |  | 1 | TRUE | wye
73 | LV_2228-1_0_3_load_108 | 116 | 0.0040453 | 0.0010139 | 0 | 0 |  | 1 | TRUE | wye
74 | LV_2228-1_0_3_load_103 | 117 | 0.0040566 | 0.0010167 | 0 | 0 |  | 1 | TRUE | wye
75 | LV_2228-1_0_3_load_127 | 118 | 0.0046951 | 0.0011767 | 0 | 0 |  | 1 | TRUE | wye
76 | LV_2228-1_0_3_load_96 | 119 | 0.0046585 | 0.0011675 | 0 | 0 |  | 1 | TRUE | wye
77 | LV_2228-1_0_3_load_97 | 120 | 0.0064883 | 0.0016261 | 0 | 0 |  | 1 | TRUE | wye
78 | LV_2228-1_0_3_load_98 | 121 | 0.010076 | 0.0025254 | 0 | 0 |  | 1 | TRUE | wye
79 | LV_2228-1_0_3_load_117 | 124 | 0.0032751 | 0.00082081 | 0 | 0 |  | 1 | TRUE | wye
80 | LV_2228-1_0_3_load_105 | 125 | 0.0029655 | 0.00074324 | 0 | 0 |  | 1 | TRUE | wye
81 | LV_2228-1_0_3_load_133 | 126 | 0.0061284 | 0.0015359 | 0 | 0 |  | 1 | TRUE | wye
82 | LV_2228-1_0_3_load_132 | 127 | 0.0021593 | 0.00054117 | 0 | 0 |  | 1 | TRUE | wye
83 | LV_2228-1_0_3_load_131 | 128 | 0.0030918 | 0.00077487 | 0 | 0 |  | 1 | TRUE | wye
84 | LV_2228-1_0_3_load_118 | 129 | 0.0017091 | 0.00042834 | 0 | 0 |  | 1 | TRUE | wye
85 | LV_2228-1_0_3_load_119 | 130 | 0.0030529 | 0.00076513 | 0 | 0 |  | 1 | TRUE | wye
86 | LV_2228-1_0_3_load_120 | 131 | 0.0051238 | 0.0012841 | 0 | 0 |  | 1 | TRUE | wye
87 | LV_2228-1_0_3_load_125 | 132 | 0.0024982 | 0.00062611 | 0 | 0 |  | 1 | TRUE | wye
88 | LV_2228-1_0_3_load_126 | 133 | 0.0054545 | 0.001367 | 0 | 0 |  | 1 | TRUE | wye

## ext_grid
| name | bus | vm_pu | va_degree | slack_weight | in_service
0 |  | 51 | 1 | 0 | 1 | TRUE

## line
| name | std_type | from_bus | to_bus | length_km | r_ohm_per_km | x_ohm_per_km | c_nf_per_km | g_us_per_km | max_i_ka | df | parallel | type | in_service
0 | LV_2228-1_0_3_line_0 |  | 0 | 1 | 0.019244 | 0.125 | 0.08 | 261 | 0 | 0.364 | 1 | 1 | cs | TRUE
1 | LV_2228-1_0_3_line_1 |  | 1 | 2 | 0.027126 | 0.125 | 0.08 | 261 | 0 | 0.364 | 1 | 1 | cs | TRUE
2 | LV_2228-1_0_3_line_2 |  | 1 | 3 | 0.15728 | 0.125 | 0.08 | 261 | 0 | 0.364 | 1 | 1 | cs | TRUE
3 | LV_2228-1_0_3_line_3 |  | 2 | 4 | 0.0023727 | 0.125 | 0.08 | 261 | 0 | 0.364 | 1 | 1 | cs | TRUE
4 | LV_2228-1_0_3_line_4 |  | 3 | 5 | 0.064314 | 0.125 | 0.08 | 261 | 0 | 0.364 | 1 | 1 | cs | TRUE
5 | LV_2228-1_0_3_line_5 |  | 4 | 19 | 0.0076599 | 0.125 | 0.08 | 261 | 0 | 0.364 | 1 | 1 | cs | TRUE
6 | LV_2228-1_0_3_line_6 |  | 4 | 17 | 0.061941 | 0.125 | 0.08 | 261 | 0 | 0.364 | 1 | 1 | cs | TRUE
7 | LV_2228-1_0_3_line_7 |  | 5 | 28 | 0.029914 | 0.125 | 0.08 | 261 | 0 | 0.364 | 1 | 1 | cs | TRUE
8 | LV_2228-1_0_3_line_8 |  | 6 | 7 | 0.008639 | 0.125 | 0.08 | 261 | 0 | 0.364 | 1 | 1 | cs | TRUE
9 | LV_2228-1_0_3_line_9 |  | 6 | 8 | 0.015569 | 0.125 | 0.08 | 261 | 0 | 0.364 | 1 | 1 | cs | TRUE
10 | LV_2228-1_0_3_line_10 |  | 7 | 29 | 0.006089 | 0.125 | 0.08 | 261 | 0 | 0.364 | 1 | 1 | cs | TRUE
11 | LV_2228-1_0_3_line_11 |  | 7 | 30 | 0.010545 | 0.125 | 0.08 | 261 | 0 | 0.364 | 1 | 1 | cs | TRUE
12 | LV_2228-1_0_3_line_12 |  | 9 | 10 | 0.060889 | 0.125 | 0.08 | 261 | 0 | 0.364 | 1 | 1 | cs | TRUE
13 | LV_2228-1_0_3_line_13 |  | 9 | 11 | 0.07221 | 0.125 | 0.08 | 261 | 0 | 0.364 | 1 | 1 | cs | TRUE
14 | LV_2228-1_0_3_line_14 |  | 9 | 12 | 0.024505 | 0.125 | 0.08 | 261 | 0 | 0.364 | 1 | 1 | cs | TRUE
15 | LV_2228-1_0_3_line_15 |  | 10 | 13 | 0.014862 | 0.125 | 0.08 | 261 | 0 | 0.364 | 1 | 1 | cs | TRUE
16 | LV_2228-1_0_3_line_16 |  | 11 | 20 | 0.038824 | 0.125 | 0.08 | 261 | 0 | 0.364 | 1 | 1 | cs | TRUE
17 | LV_2228-1_0_3_line_17 |  | 13 | 31 | 0.0049117 | 0.125 | 0.08 | 261 | 0 | 0.364 | 1 | 1 | cs | TRUE
18 | LV_2228-1_0_3_line_18 |  | 14 | 15 | 0.058527 | 0.125 | 0.08 | 261 | 0 | 0.364 | 1 | 1 | cs | TRUE
19 | LV_2228-1_0_3_line_19 |  | 14 | 16 | 0.034897 | 0.125 | 0.08 | 261 | 0 | 0.364 | 1 | 1 | cs | TRUE
20 | LV_2228-1_0_3_line_20 |  | 15 | 26 | 0.01176 | 0.125 | 0.08 | 261 | 0 | 0.364 | 1 | 1 | cs | TRUE
21 | LV_2228-1_0_3_line_21 |  | 15 | 27 | 0.011737 | 0.125 | 0.08 | 261 | 0 | 0.364 | 1 | 1 | cs | TRUE
22 | LV_2228-1_0_3_line_22 |  | 15 | 21 | 0.043748 | 0.125 | 0.08 | 261 | 0 | 0.364 | 1 | 1 | cs | TRUE
23 | LV_2228-1_0_3_line_23 |  | 15 | 23 | 0.052944 | 0.125 | 0.08 | 261 | 0 | 0.364 | 1 | 1 | cs | TRUE
24 | LV_2228-1_0_3_line_24 |  | 17 | 18 | 0.060192 | 0.125 | 0.08 | 261 | 0 | 0.364 | 1 | 1 | cs | TRUE
25 | LV_2228-1_0_3_line_25 |  | 20 | 35 | 0.0083859 | 0.125 | 0.08 | 261 | 0 | 0.364 | 1 | 1 | cs | TRUE
26 | LV_2228-1_0_3_line_26 |  | 21 | 22 | 0.011514 | 0.125 | 0.08 | 261 | 0 | 0.364 | 1 | 1 | cs | TRUE
27 | LV_2228-1_0_3_line_27 |  | 23 | 24 | 0.013407 | 0.125 | 0.08 | 261 | 0 | 0.364 | 1 | 1 | cs | TRUE
28 | LV_2228-1_0_3_line_28 |  | 23 | 25 | 0.024249 | 0.125 | 0.08 | 261 | 0 | 0.364 | 1 | 1 | cs | TRUE
29 | LV_2228-1_0_3_line_29 |  | 25 | 36 | 0.0081716 | 0.125 | 0.08 | 261 | 0 | 0.364 | 1 | 1 | cs | TRUE
30 | LV_2228-1_0_3_line_30 |  | 27 | 37 | 0.01427 | 0.125 | 0.08 | 261 | 0 | 0.364 | 1 | 1 | cs | TRUE
31 | LV_2228-1_0_3_line_31 |  | 28 | 44 | 0.016176 | 0.125 | 0.08 | 261 | 0 | 0.364 | 1 | 1 | cs | TRUE
32 | LV_2228-1_0_3_line_32 |  | 28 | 45 | 0.04441 | 0.125 | 0.08 | 261 | 0 | 0.364 | 1 | 1 | cs | TRUE
33 | LV_2228-1_0_3_line_33 |  | 29 | 76 | 0.007688 | 0.125 | 0.08 | 261 | 0 | 0.364 | 1 | 1 | cs | TRUE
34 | LV_2228-1_0_3_line_34 |  | 29 | 77 | 0.009424 | 0.125 | 0.08 | 261 | 0 | 0.364 | 1 | 1 | cs | TRUE
35 | LV_2228-1_0_3_line_35 |  | 30 | 62 | 0.027487 | 0.125 | 0.08 | 261 | 0 | 0.364 | 1 | 1 | cs | TRUE
36 | LV_2228-1_0_3_line_36 |  | 32 | 33 | 0.019611 | 0.125 | 0.08 | 261 | 0 | 0.364 | 1 | 1 | cs | TRUE
37 | LV_2228-1_0_3_line_37 |  | 32 | 34 | 0.018361 | 0.125 | 0.08 | 261 | 0 | 0.364 | 1 | 1 | cs | TRUE
38 | LV_2228-1_0_3_line_38 |  | 33 | 95 | 0.03763 | 0.125 | 0.08 | 261 | 0 | 0.364 | 1 | 1 | cs | TRUE
39 | LV_2228-1_0_3_line_39 |  | 34 | 43 | 0.047065 | 0.125 | 0.08 | 261 | 0 | 0.364 | 1 | 1 | cs | TRUE
40 | LV_2228-1_0_3_line_40 |  | 35 | 97 | 0.01657 | 0.125 | 0.08 | 261 | 0 | 0.364 | 1 | 1 | cs | TRUE
41 | LV_2228-1_0_3_line_41 |  | 35 | 94 | 0.04101 | 0.125 | 0.08 | 261 | 0 | 0.364 | 1 | 1 | cs | TRUE
42 | LV_2228-1_0_3_line_42 |  | 37 | 93 | 0.008224 | 0.125 | 0.08 | 261 | 0 | 0.364 | 1 | 1 | cs | TRUE
43 | LV_2228-1_0_3_line_43 |  | 38 | 39 | 0.0051776 | 0.125 | 0.08 | 261 | 0 | 0.364 | 1 | 1 | cs | TRUE
44 | LV_2228-1_0_3_line_44 |  | 38 | 40 | 0.02335 | 0.125 | 0.08 | 261 | 0 | 0.364 | 1 | 1 | cs | TRUE
45 | LV_2228-1_0_3_line_45 |  | 40 | 41 | 0.0012616 | 0.125 | 0.08 | 261 | 0 | 0.364 | 1 | 1 | cs | TRUE
46 | LV_2228-1_0_3_line_46 |  | 40 | 42 | 0.03842 | 0.125 | 0.08 | 261 | 0 | 0.364 | 1 | 3 | cs | TRUE
47 | LV_2228-1_0_3_line_47 |  | 40 | 43 | 0.058361 | 0.125 | 0.08 | 261 | 0 | 0.364 | 1 | 2 | cs | TRUE
48 | LV_2228-1_0_3_line_48 |  | 41 | 46 | 0.019046 | 0.125 | 0.08 | 261 | 0 | 0.364 | 1 | 1 | cs | TRUE
49 | LV_2228-1_0_3_line_49 |  | 42 | 50 | 0.019212 | 0.125 | 0.08 | 261 | 0 | 0.364 | 1 | 1 | cs | TRUE
50 | LV_2228-1_0_3_line_50 |  | 42 | 51 | 0.0086205 | 0.125 | 0.08 | 261 | 0 | 0.364 | 1 | 3 | cs | TRUE
51 | LV_2228-1_0_3_line_51 |  | 43 | 48 | 0.014567 | 0.125 | 0.08 | 261 | 0 | 0.364 | 1 | 2 | cs | TRUE
52 | LV_2228-1_0_3_line_52 |  | 44 | 52 | 0.013948 | 0.125 | 0.08 | 261 | 0 | 0.364 | 1 | 1 | cs | TRUE
53 | LV_2228-1_0_3_line_53 |  | 45 | 53 | 0.0033518 | 0.125 | 0.08 | 261 | 0 | 0.364 | 1 | 1 | cs | TRUE
54 | LV_2228-1_0_3_line_54 |  | 46 | 54 | 0.012035 | 0.125 | 0.08 | 261 | 0 | 0.364 | 1 | 1 | cs | TRUE
55 | LV_2228-1_0_3_line_55 |  | 46 | 55 | 0.034659 | 0.125 | 0.08 | 261 | 0 | 0.364 | 1 | 1 | cs | TRUE
56 | LV_2228-1_0_3_line_56 |  | 47 | 48 | 0.010575 | 0.125 | 0.08 | 261 | 0 | 0.364 | 1 | 1 | cs | TRUE
57 | LV_2228-1_0_3_line_57 |  | 47 | 49 | 0.018285 | 0.125 | 0.08 | 261 | 0 | 0.364 | 1 | 1 | cs | TRUE
58 | LV_2228-1_0_3_line_58 |  | 48 | 56 | 0.017949 | 0.125 | 0.08 | 261 | 0 | 0.364 | 1 | 1 | cs | TRUE
59 | LV_2228-1_0_3_line_59 |  | 49 | 57 | 0.046956 | 0.125 | 0.08 | 261 | 0 | 0.364 | 1 | 1 | cs | TRUE
60 | LV_2228-1_0_3_line_60 |  | 50 | 58 | 0.013335 | 0.125 | 0.08 | 261 | 0 | 0.364 | 1 | 1 | cs | TRUE
61 | LV_2228-1_0_3_line_61 |  | 50 | 59 | 0.01028 | 0.125 | 0.08 | 261 | 0 | 0.364 | 1 | 1 | cs | TRUE
62 | LV_2228-1_0_3_line_62 |  | 52 | 78 | 0.0067558 | 0.125 | 0.08 | 261 | 0 | 0.364 | 1 | 1 | cs | TRUE
63 | LV_2228-1_0_3_line_63 |  | 53 | 73 | 0.02299 | 0.125 | 0.08 | 261 | 0 | 0.364 | 1 | 1 | cs | TRUE
64 | LV_2228-1_0_3_line_64 |  | 55 | 89 | 0.0029395 | 0.125 | 0.08 | 261 | 0 | 0.364 | 1 | 1 | cs | TRUE
65 | LV_2228-1_0_3_line_65 |  | 56 | 102 | 0.007871 | 0.125 | 0.08 | 261 | 0 | 0.364 | 1 | 1 | cs | TRUE
66 | LV_2228-1_0_3_line_66 |  | 57 | 131 | 0.027085 | 0.125 | 0.08 | 261 | 0 | 0.364 | 1 | 1 | cs | TRUE
67 | LV_2228-1_0_3_line_67 |  | 59 | 66 | 0.024308 | 0.125 | 0.08 | 261 | 0 | 0.364 | 1 | 1 | cs | TRUE
68 | LV_2228-1_0_3_line_68 |  | 60 | 61 | 0.023344 | 0.125 | 0.08 | 261 | 0 | 0.364 | 1 | 1 | cs | TRUE
69 | LV_2228-1_0_3_line_69 |  | 60 | 62 | 0.0032676 | 0.125 | 0.08 | 261 | 0 | 0.364 | 1 | 1 | cs | TRUE
70 | LV_2228-1_0_3_line_70 |  | 61 | 63 | 0.024496 | 0.125 | 0.08 | 261 | 0 | 0.364 | 1 | 1 | cs | TRUE
71 | LV_2228-1_0_3_line_71 |  | 62 | 64 | 0.010045 | 0.125 | 0.08 | 261 | 0 | 0.364 | 1 | 1 | cs | TRUE
72 | LV_2228-1_0_3_line_72 |  | 63 | 65 | 0.013268 | 0.125 | 0.08 | 261 | 0 | 0.364 | 1 | 1 | cs | TRUE
73 | LV_2228-1_0_3_line_73 |  | 63 | 66 | 0.0029921 | 0.125 | 0.08 | 261 | 0 | 0.364 | 1 | 1 | cs | TRUE
74 | LV_2228-1_0_3_line_74 |  | 64 | 67 | 0.007948 | 0.125 | 0.08 | 261 | 0 | 0.364 | 1 | 1 | cs | TRUE
75 | LV_2228-1_0_3_line_75 |  | 64 | 68 | 0.018173 | 0.125 | 0.08 | 261 | 0 | 0.364 | 1 | 1 | cs | TRUE
76 | LV_2228-1_0_3_line_76 |  | 68 | 69 | 0.015143 | 0.125 | 0.08 | 261 | 0 | 0.364 | 1 | 1 | cs | TRUE
77 | LV_2228-1_0_3_line_77 |  | 68 | 70 | 0.014586 | 0.125 | 0.08 | 261 | 0 | 0.364 | 1 | 1 | cs | TRUE
78 | LV_2228-1_0_3_line_78 |  | 70 | 79 | 0.029597 | 0.125 | 0.08 | 261 | 0 | 0.364 | 1 | 1 | cs | TRUE
79 | LV_2228-1_0_3_line_79 |  | 70 | 75 | 0.016655 | 0.125 | 0.08 | 261 | 0 | 0.364 | 1 | 1 | cs | TRUE
80 | LV_2228-1_0_3_line_80 |  | 71 | 72 | 0.025374 | 0.125 | 0.08 | 261 | 0 | 0.364 | 1 | 1 | cs | TRUE
81 | LV_2228-1_0_3_line_81 |  | 71 | 73 | 0.0064269 | 0.125 | 0.08 | 261 | 0 | 0.364 | 1 | 1 | cs | TRUE
82 | LV_2228-1_0_3_line_82 |  | 72 | 74 | 0.021487 | 0.125 | 0.08 | 261 | 0 | 0.364 | 1 | 1 | cs | TRUE
83 | LV_2228-1_0_3_line_83 |  | 74 | 75 | 0.0051813 | 0.125 | 0.08 | 261 | 0 | 0.364 | 1 | 1 | cs | TRUE
84 | LV_2228-1_0_3_line_84 |  | 78 | 82 | 0.0174 | 0.125 | 0.08 | 261 | 0 | 0.364 | 1 | 1 | cs | TRUE
85 | LV_2228-1_0_3_line_85 |  | 80 | 81 | 0.0076777 | 0.125 | 0.08 | 261 | 0 | 0.364 | 1 | 1 | cs | TRUE
86 | LV_2228-1_0_3_line_86 |  | 81 | 96 | 0.019596 | 0.125 | 0.08 | 261 | 0 | 0.364 | 1 | 1 | cs | TRUE
87 | LV_2228-1_0_3_line_87 |  | 82 | 83 | 0.0042383 | 0.125 | 0.08 | 261 | 0 | 0.364 | 1 | 1 | cs | TRUE
88 | LV_2228-1_0_3_line_88 |  | 83 | 84 | 0.010149 | 0.125 | 0.08 | 261 | 0 | 0.364 | 1 | 1 | cs | TRUE
89 | LV_2228-1_0_3_line_89 |  | 83 | 85 | 0.013955 | 0.125 | 0.08 | 261 | 0 | 0.364 | 1 | 1 | cs | TRUE
90 | LV_2228-1_0_3_line_90 |  | 85 | 86 | 0.019416 | 0.125 | 0.08 | 261 | 0 | 0.364 | 1 | 1 | cs | TRUE
91 | LV_2228-1_0_3_line_91 |  | 86 | 90 | 0.00064072 | 0.125 | 0.08 | 261 | 0 | 0.364 | 1 | 1 | cs | TRUE
92 | LV_2228-1_0_3_line_92 |  | 87 | 88 | 0.010286 | 0.125 | 0.08 | 261 | 0 | 0.364 | 1 | 1 | cs | TRUE
93 | LV_2228-1_0_3_line_93 |  | 87 | 89 | 0.028095 | 0.125 | 0.08 | 261 | 0 | 0.364 | 1 | 1 | cs | TRUE
94 | LV_2228-1_0_3_line_94 |  | 88 | 91 | 0.010366 | 0.125 | 0.08 | 261 | 0 | 0.364 | 1 | 1 | cs | TRUE
95 | LV_2228-1_0_3_line_95 |  | 90 | 92 | 0.033764 | 0.125 | 0.08 | 261 | 0 | 0.364 | 1 | 1 | cs | TRUE
96 | LV_2228-1_0_3_line_96 |  | 91 | 96 | 0.017635 | 0.125 | 0.08 | 261 | 0 | 0.364 | 1 | 1 | cs | TRUE
97 | LV_2228-1_0_3_line_97 |  | 93 | 94 | 0.008366 | 0.125 | 0.08 | 261 | 0 | 0.364 | 1 | 1 | cs | TRUE
98 | LV_2228-1_0_3_line_98 |  | 94 | 95 | 0.018678 | 0.125 | 0.08 | 261 | 0 | 0.364 | 1 | 1 | cs | TRUE
99 | LV_2228-1_0_3_line_99 |  | 98 | 99 | 0.035564 | 0.125 | 0.08 | 261 | 0 | 0.364 | 1 | 1 | cs | TRUE
100 | LV_2228-1_0_3_line_100 |  | 98 | 100 | 0.012523 | 0.125 | 0.08 | 261 | 0 | 0.364 | 1 | 1 | cs | TRUE
101 | LV_2228-1_0_3_line_101 |  | 99 | 101 | 0.023826 | 0.125 | 0.08 | 261 | 0 | 0.364 | 1 | 1 | cs | TRUE
102 | LV_2228-1_0_3_line_102 |  | 100 | 102 | 0.016643 | 0.125 | 0.08 | 261 | 0 | 0.364 | 1 | 1 | cs | TRUE
103 | LV_2228-1_0_3_line_103 |  | 100 | 103 | 0.018967 | 0.125 | 0.08 | 261 | 0 | 0.364 | 1 | 1 | cs | TRUE
104 | LV_2228-1_0_3_line_104 |  | 101 | 104 | 0.039278 | 0.125 | 0.08 | 261 | 0 | 0.364 | 1 | 1 | cs | TRUE
105 | LV_2228-1_0_3_line_105 |  | 101 | 105 | 0.020808 | 0.125 | 0.08 | 261 | 0 | 0.364 | 1 | 1 | cs | TRUE
106 | LV_2228-1_0_3_line_106 |  | 102 | 106 | 0.025443 | 0.125 | 0.08 | 261 | 0 | 0.364 | 1 | 1 | cs | TRUE
107 | LV_2228-1_0_3_line_107 |  | 103 | 107 | 0.026603 | 0.125 | 0.08 | 261 | 0 | 0.364 | 1 | 1 | cs | TRUE
108 | LV_2228-1_0_3_line_108 |  | 104 | 108 | 0.00072312 | 0.125 | 0.08 | 261 | 0 | 0.364 | 1 | 1 | cs | TRUE
109 | LV_2228-1_0_3_line_109 |  | 105 | 117 | 0.0098553 | 0.125 | 0.08 | 261 | 0 | 0.364 | 1 | 1 | cs | TRUE
110 | LV_2228-1_0_3_line_110 |  | 107 | 118 | 0.026531 | 0.125 | 0.08 | 261 | 0 | 0.364 | 1 | 1 | cs | TRUE
111 | LV_2228-1_0_3_line_111 |  | 108 | 110 | 0.0087853 | 0.125 | 0.08 | 261 | 0 | 0.364 | 1 | 1 | cs | TRUE
112 | LV_2228-1_0_3_line_112 |  | 109 | 110 | 0.033586 | 0.125 | 0.08 | 261 | 0 | 0.364 | 1 | 1 | cs | TRUE
113 | LV_2228-1_0_3_line_113 |  | 109 | 111 | 0.017537 | 0.125 | 0.08 | 261 | 0 | 0.364 | 1 | 1 | cs | TRUE
114 | LV_2228-1_0_3_line_114 |  | 110 | 112 | 0.01838 | 0.125 | 0.08 | 261 | 0 | 0.364 | 1 | 1 | cs | TRUE
115 | LV_2228-1_0_3_line_115 |  | 112 | 128 | 0.00070576 | 0.125 | 0.08 | 261 | 0 | 0.364 | 1 | 1 | cs | TRUE
116 | LV_2228-1_0_3_line_116 |  | 113 | 114 | 0.01557 | 0.125 | 0.08 | 261 | 0 | 0.364 | 1 | 1 | cs | TRUE
117 | LV_2228-1_0_3_line_117 |  | 113 | 115 | 0.084031 | 0.125 | 0.08 | 261 | 0 | 0.364 | 1 | 1 | cs | TRUE
118 | LV_2228-1_0_3_line_118 |  | 115 | 116 | 0.016381 | 0.125 | 0.08 | 261 | 0 | 0.364 | 1 | 1 | cs | TRUE
119 | LV_2228-1_0_3_line_119 |  | 116 | 122 | 0.0084225 | 0.125 | 0.08 | 261 | 0 | 0.364 | 1 | 1 | cs | TRUE
120 | LV_2228-1_0_3_line_120 |  | 117 | 125 | 0.014762 | 0.125 | 0.08 | 261 | 0 | 0.364 | 1 | 1 | cs | TRUE
121 | LV_2228-1_0_3_line_121 |  | 118 | 133 | 0.027644 | 0.125 | 0.08 | 261 | 0 | 0.364 | 1 | 1 | cs | TRUE
122 | LV_2228-1_0_3_line_122 |  | 119 | 120 | 0.0031526 | 0.125 | 0.08 | 261 | 0 | 0.364 | 1 | 1 | cs | TRUE
123 | LV_2228-1_0_3_line_123 |  | 119 | 121 | 0.029297 | 0.125 | 0.08 | 261 | 0 | 0.364 | 1 | 1 | cs | TRUE
124 | LV_2228-1_0_3_line_124 |  | 120 | 122 | 0.024194 | 0.125 | 0.08 | 261 | 0 | 0.364 | 1 | 1 | cs | TRUE
125 | LV_2228-1_0_3_line_125 |  | 122 | 123 | 0.016836 | 0.125 | 0.08 | 261 | 0 | 0.364 | 1 | 1 | cs | TRUE
126 | LV_2228-1_0_3_line_126 |  | 123 | 124 | 0.045134 | 0.125 | 0.08 | 261 | 0 | 0.364 | 1 | 1 | cs | TRUE
127 | LV_2228-1_0_3_line_127 |  | 123 | 125 | 0.01338 | 0.125 | 0.08 | 261 | 0 | 0.364 | 1 | 1 | cs | TRUE
128 | LV_2228-1_0_3_line_128 |  | 126 | 127 | 0.025477 | 0.125 | 0.08 | 261 | 0 | 0.364 | 1 | 1 | cs | TRUE
129 | LV_2228-1_0_3_line_129 |  | 127 | 128 | 0.0038961 | 0.125 | 0.08 | 261 | 0 | 0.364 | 1 | 1 | cs | TRUE
130 | LV_2228-1_0_3_line_130 |  | 129 | 130 | 0.02815 | 0.125 | 0.08 | 261 | 0 | 0.364 | 1 | 1 | cs | TRUE
131 | LV_2228-1_0_3_line_131 |  | 130 | 131 | 0.023259 | 0.125 | 0.08 | 261 | 0 | 0.364 | 1 | 1 | cs | TRUE
132 | LV_2228-1_0_3_line_132 |  | 132 | 133 | 0.029543 | 0.125 | 0.08 | 261 | 0 | 0.364 | 1 | 1 | cs | TRUE

## trafo
| name | std_type | hv_bus | lv_bus | sn_mva | vn_hv_kv | vn_lv_kv | vk_percent | vkr_percent | pfe_kw | i0_percent | shift_degree | tap_side | tap_neutral | tap_min | tap_max | tap_step_percent | tap_step_degree | tap_pos | tap_phase_shifter | parallel | df | in_service
0 | LV_2228-1_0_3_trafo_48 | 0.63 MVA 20/0.4 kV | 134 | 51 | 0.63 | 20 | 0.4 | 6 | 1.206 | 1.65 | 0.2619 | 150 | hv | 0 | -2 | 2 | 2.5 | 0 | 0 | FALSE | 1 | 1 | TRUE

## line_geodata
| x0 | y0 | x1 | y1 | x2 | y2 | x3 | y3 | x4 | y4 | x5 | y5 | x6 | y6 | x7 | y7 | x8 | y8 | x9 | y9 | x10 | y10 | x11 | y11
0 | 2576021.6943 | 1182798.8691 | 2576023.413 | 1182802.8865 | 2576024.3223 | 1182817.7331
1 | 2576021.6943 | 1182798.8691 | 2576009.1559 | 1182807.7797 | 2575998.3837 | 1182812.4564
2 | 2576021.6943 | 1182798.8691 | 2576025.4217 | 1182791.6837 | 2576033.2796 | 1182784.5373 | 2576040.889 | 1182780.1267 | 2576059.8969 | 1182777.6158 | 2576076.1739 | 1182777.5839 | 2576096.2902 | 1182779.2153 | 2576114.0742 | 1182781.8344 | 2576140.3032 | 1182784.7088 | 2576159.3802 | 1182786.0889 | 2576164.8914 | 1182785.8334 | 2576169.9419 | 1182784.935
3 | 2575996.2072 | 1182813.4013 | 2575998.3837 | 1182812.4564
4 | 2576169.9419 | 1182784.935 | 2576173.763 | 1182780.1395 | 2576177.959 | 1182775.5426 | 2576198.4894 | 1182758.4851 | 2576200.6442 | 1182755.1081 | 2576201.91 | 1182750.8786 | 2576204.4886 | 1182748.5005 | 2576208.4254 | 1182747.8177 | 2576210.2034 | 1182745.6762 | 2576212.6357 | 1182739.5849
5 | 2575996.2072 | 1182813.4013 | 2575996.5601 | 1182821.053
6 | 2575961.9313 | 1182799.154 | 2575962.2959 | 1182811.937 | 2575962.6698 | 1182825.1757 | 2575966.863 | 1182821.8237 | 2575986.7193 | 1182815.774 | 2575988.5112 | 1182815.2221 | 2575996.2072 | 1182813.4013
7 | 2576223.6735 | 1182711.7827 | 2576222.5253 | 1182714.8666 | 2576220.59 | 1182719.688 | 2576214.3383 | 1182735.321 | 2576212.6357 | 1182739.5849
8 | 2576374.3109 | 1182787.8688 | 2576379.8418 | 1182794.517
9 | 2576379.8418 | 1182794.517 | 2576382.4468 | 1182796.8302 | 2576392.2969 | 1182803.8329
10 | 2576374.3109 | 1182787.8688 | 2576369.8458 | 1182792.022
11 | 2576374.3109 | 1182787.8688 | 2576368.688 | 1182779.1976 | 2576368.5754 | 1182779.0196
12 | 2576438.2783 | 1182841.1104 | 2576441.6756 | 1182837.2283 | 2576446.7573 | 1182834.5402 | 2576452.386 | 1182833.1173 | 2576461.7676 | 1182834.7033 | 2576475.0794 | 1182843.6333 | 2576490.2841 | 1182854.4012
13 | 2576416.1679 | 1182784.9351 | 2576424.1835 | 1182798.266 | 2576419.068 | 1182802.0548 | 2576420.455 | 1182805.2843 | 2576421.7111 | 1182815.9738 | 2576421.2899 | 1182825.3026 | 2576420.021 | 1182830.6993 | 2576425.8687 | 1182834.467 | 2576433.8596 | 1182839.6271 | 2576438.2783 | 1182841.1104
14 | 2576438.2783 | 1182841.1104 | 2576436.961 | 1182847.7969 | 2576431.6147 | 1182864.6601
15 | 2576490.2841 | 1182854.4012 | 2576496.8765 | 1182841.0817
16 | 2576416.1679 | 1182784.9351 | 2576417.8495 | 1182779.6368 | 2576414.231 | 1182746.5693
17 | 2576499.0552 | 1182836.6797 | 2576496.8765 | 1182841.0817
18 | 2576460.6028 | 1182700.06 | 2576465.815 | 1182701.4068 | 2576474.6717 | 1182703.4285 | 2576477.4839 | 1182704.0733 | 2576486.3782 | 1182707.8959 | 2576490.8035 | 1182697.4952 | 2576498.6934 | 1182678.9101
19 | 2576498.6934 | 1182678.9101 | 2576512.3443 | 1182646.7942
20 | 2576460.6028 | 1182700.06 | 2576462.2618 | 1182688.4175
21 | 2576460.6028 | 1182700.06 | 2576449.106 | 1182697.6991
22 | 2576460.6028 | 1182700.06 | 2576465.815 | 1182701.4068 | 2576474.6717 | 1182703.4285 | 2576477.4839 | 1182704.0733 | 2576478.6086 | 1182696.943 | 2576483.7913 | 1182684.9941 | 2576478.473 | 1182681.9023
23 | 2576460.6028 | 1182700.06 | 2576465.815 | 1182701.4068 | 2576474.6717 | 1182703.4285 | 2576467.325 | 1182728.0814 | 2576465.1834 | 1182740.652
24 | 2575961.9313 | 1182799.154 | 2575962.061 | 1182768.7821 | 2575962.6119 | 1182765.2892 | 2575965.3815 | 1182762.9657 | 2575970.9971 | 1182762.076 | 2575987.9166 | 1182760.6124
25 | 2576413.3188 | 1182738.2332 | 2576414.231 | 1182746.5693
26 | 2576478.473 | 1182681.9023 | 2576468.5265 | 1182676.1019
27 | 2576465.1834 | 1182740.652 | 2576458.4076 | 1182739.6893 | 2576454.0592 | 1182734.7372
28 | 2576465.1834 | 1182740.652 | 2576461.2504 | 1182753.9188 | 2576456.1252 | 1182762.9882
29 | 2576456.1252 | 1182762.9882 | 2576448.187 | 1182761.0488
30 | 2576449.106 | 1182697.6991 | 2576435.1272 | 1182694.8284
31 | 2576223.6735 | 1182711.7827 | 2576209.1168 | 1182704.7279
32 | 2576223.6735 | 1182711.7827 | 2576234.1056 | 1182718.289 | 2576241.6179 | 1182723.962 | 2576257.4575 | 1182740.2251
33 | 2576369.8458 | 1182792.022 | 2576369.2349 | 1182799.6839
34 | 2576369.8458 | 1182792.022 | 2576364.0307 | 1182792.6453 | 2576361.3034 | 1182790.2993
35 | 2576352.6044 | 1182756.7496 | 2576359.2458 | 1182764.2606 | 2576368.5754 | 1182779.0196
36 | 2576348.7167 | 1182673.5106 | 2576356.4429 | 1182673.4466 | 2576367.3645 | 1182678.2614
37 | 2576348.7167 | 1182673.5106 | 2576337.2245 | 1182659.1909
38 | 2576367.3645 | 1182678.2614 | 2576394.7478 | 1182691.0709 | 2576401.8953 | 1182692.9825
39 | 2576303.6294 | 1182626.4204 | 2576311.7411 | 1182633.0583 | 2576322.1843 | 1182642.3662 | 2576330.6628 | 1182651.0148 | 2576337.2245 | 1182659.1909
40 | 2576401.1677 | 1182729.4433 | 2576403.9642 | 1182735.78 | 2576413.3188 | 1182738.2332
41 | 2576419.9387 | 1182697.8082 | 2576417.3958 | 1182718.9292 | 2576413.3188 | 1182738.2332
42 | 2576427.0301 | 1182693.6002 | 2576429.0532 | 1182693.5811 | 2576435.1272 | 1182694.8284
43 | 2576246.7684 | 1182671.912 | 2576249.3865 | 1182667.4451
44 | 2576261.1938 | 1182647.2998 | 2576258.4638 | 1182651.9575 | 2576249.3865 | 1182667.4451
45 | 2576261.1938 | 1182647.2998 | 2576259.9932 | 1182646.9123
46 | 2576290.6063 | 1182669.2055 | 2576287.2317 | 1182665.3724 | 2576278.3108 | 1182652.9681 | 2576273.9679 | 1182651.3845 | 2576261.1938 | 1182647.2998
47 | 2576261.1938 | 1182647.2998 | 2576273.9679 | 1182651.3845 | 2576278.3108 | 1182652.9681 | 2576285.9377 | 1182639.4418 | 2576286.8556 | 1182637.9708 | 2576293.0937 | 1182628.4521 | 2576295.2579 | 1182629.3329 | 2576297.5874 | 1182629.5682 | 2576299.8838 | 1182629.1255 | 2576301.9561 | 1182628.039 | 2576303.6294 | 1182626.4204
48 | 2576241.8681 | 1182641.0623 | 2576259.9932 | 1182646.9123
49 | 2576290.6063 | 1182669.2055 | 2576303.2917 | 1182683.6626
50 | 2576290.6063 | 1182669.2055 | 2576295.3134 | 1182668.2974 | 2576298.8078 | 1182669.8569
51 | 2576300.5113 | 1182614.1263 | 2576301.9194 | 1182614.9323 | 2576303.1375 | 1182615.9947 | 2576304.1199 | 1182617.2914 | 2576304.8281 | 1182618.745 | 2576305.2237 | 1182620.3109 | 2576305.2989 | 1182621.9336 | 2576305.0532 | 1182623.5243 | 2576304.4867 | 1182625.0496 | 2576303.6294 | 1182626.4204
52 | 2576209.1168 | 1182704.7279 | 2576207.793 | 1182704.0864 | 2576196.2093 | 1182699.4492
53 | 2576257.4575 | 1182740.2251 | 2576259.7961 | 1182742.6263
54 | 2576245.7317 | 1182629.6632 | 2576241.8681 | 1182641.0623
55 | 2576241.8681 | 1182641.0623 | 2576208.8802 | 1182630.4313
56 | 2576290.9082 | 1182616.4323 | 2576291.9728 | 1182615.3498 | 2576293.2138 | 1182614.4777 | 2576294.5932 | 1182613.8608 | 2576296.0654 | 1182613.5103 | 2576297.5768 | 1182613.4376 | 2576299.0741 | 1182613.6429 | 2576300.5113 | 1182614.1263
57 | 2576290.9082 | 1182616.4323 | 2576281.6948 | 1182611.1551 | 2576274.6878 | 1182608.0432
58 | 2576300.5113 | 1182614.1263 | 2576305.5682 | 1182605.146 | 2576307.536 | 1182597.7613
59 | 2576231.7204 | 1182589.1181 | 2576233.5403 | 1182589.7688 | 2576274.6878 | 1182608.0432
60 | 2576297.9883 | 1182695.9012 | 2576303.2917 | 1182683.6626
61 | 2576303.2917 | 1182683.6626 | 2576309.7168 | 1182691.6871
62 | 2576196.2093 | 1182699.4492 | 2576189.9374 | 1182696.9384
63 | 2576275.5463 | 1182759.3654 | 2576270.2429 | 1182753.3524 | 2576259.7961 | 1182742.6263
64 | 2576208.8802 | 1182630.4313 | 2576206.0824 | 1182629.5297
65 | 2576309.5628 | 1182590.1557 | 2576307.536 | 1182597.7613
66 | 2576231.7204 | 1182589.1181 | 2576206.2163 | 1182579.9991
67 | 2576309.7168 | 1182691.6871 | 2576324.7909 | 1182710.5135 | 2576324.9009 | 1182710.6683
68 | 2576340.7644 | 1182733.1137 | 2576349.3513 | 1182746.9352 | 2576351.5763 | 1182753.648
69 | 2576352.6044 | 1182756.7496 | 2576351.5763 | 1182753.648
70 | 2576326.6336 | 1182713.1076 | 2576340.0847 | 1182732.0197 | 2576340.7644 | 1182733.1137
71 | 2576352.6044 | 1182756.7496 | 2576352.4109 | 1182761.8753 | 2576349.648 | 1182765.9439
72 | 2576326.6336 | 1182713.1076 | 2576321.1693 | 1182725.2022
73 | 2576326.6336 | 1182713.1076 | 2576324.9009 | 1182710.6683
74 | 2576342.42 | 1182762.593 | 2576349.648 | 1182765.9439
75 | 2576337.7007 | 1182779.6651 | 2576349.648 | 1182765.9439
76 | 2576322.7715 | 1182776.8895 | 2576337.7007 | 1182779.6651
77 | 2576337.7007 | 1182779.6651 | 2576328.1094 | 1182790.6755
78 | 2576328.1094 | 1182790.6755 | 2576330.72 | 1182798.258 | 2576343.5388 | 1182815.6384
79 | 2576328.1094 | 1182790.6755 | 2576324.2714 | 1182795.0819 | 2576320.2672 | 1182799.9558 | 2576315.9047 | 1182801.0737
80 | 2576296.5818 | 1182783.2152 | 2576279.7975 | 1182764.1853
81 | 2576275.5463 | 1182759.3654 | 2576279.7975 | 1182764.1853
82 | 2576311.1553 | 1182799.0026 | 2576304.7609 | 1182792.1689 | 2576299.6238 | 1182786.6642 | 2576296.5818 | 1182783.2152
83 | 2576315.9047 | 1182801.0737 | 2576311.1553 | 1182799.0026 | 2576311.1553 | 1182799.0026
84 | 2576173.7833 | 1182690.4716 | 2576189.9374 | 1182696.9384
85 | 2576118.1344 | 1182597.4216 | 2576125.3023 | 1182600.1725
86 | 2576143.5969 | 1182607.1937 | 2576125.3023 | 1182600.1725
87 | 2576169.8486 | 1182688.8965 | 2576173.7833 | 1182690.4716
88 | 2576166.6728 | 1182698.5364 | 2576169.8486 | 1182688.8965
89 | 2576156.9092 | 1182683.5787 | 2576169.8486 | 1182688.8965
90 | 2576156.9092 | 1182683.5787 | 2576138.8297 | 1182676.4995
91 | 2576138.233 | 1182676.2659 | 2576138.8297 | 1182676.4995
92 | 2576179.3421 | 1182620.9121 | 2576169.739 | 1182617.2266
93 | 2576179.3421 | 1182620.9121 | 2576206.0824 | 1182629.5297
94 | 2576160.0611 | 1182613.5123 | 2576169.739 | 1182617.2266
95 | 2576106.5061 | 1182664.7531 | 2576121.2446 | 1182669.6139 | 2576138.233 | 1182676.2659
96 | 2576160.0611 | 1182613.5123 | 2576143.5969 | 1182607.1937
97 | 2576427.0301 | 1182693.6002 | 2576425.8699 | 1182693.6937 | 2576419.9387 | 1182697.8082
98 | 2576419.9387 | 1182697.8082 | 2576401.8953 | 1182692.9825
99 | 2576315.1255 | 1182561.5407 | 2576318.2366 | 1182547.9549 | 2576320.742 | 1182536.6947 | 2576322.8972 | 1182526.8361
100 | 2576312.3302 | 1182573.7473 | 2576315.1255 | 1182561.5407
101 | 2576327.9859 | 1182503.5598 | 2576322.8972 | 1182526.8361
102 | 2576309.5628 | 1182590.1557 | 2576312.3302 | 1182573.7473
103 | 2576312.3302 | 1182573.7473 | 2576294.3969 | 1182567.5724
104 | 2576327.9859 | 1182503.5598 | 2576290.8686 | 1182490.7114
105 | 2576327.9859 | 1182503.5598 | 2576347.7016 | 1182510.2122
106 | 2576309.5628 | 1182590.1557 | 2576319.5246 | 1182591.6392 | 2576323.5048 | 1182594.1581 | 2576330.2032 | 1182602.5136
107 | 2576294.3969 | 1182567.5724 | 2576269.2431 | 1182558.9112
108 | 2576290.8686 | 1182490.7114 | 2576290.1853 | 1182490.4749
109 | 2576357.0397 | 1182513.363 | 2576347.7016 | 1182510.2122
110 | 2576269.2431 | 1182558.9112 | 2576244.1576 | 1182550.2736
111 | 2576281.8832 | 1182487.6011 | 2576290.1853 | 1182490.4749
112 | 2576281.0092 | 1182454.0316 | 2576280.9823 | 1182458.7897 | 2576281.6316 | 1182474.2285 | 2576281.8832 | 1182487.6011
113 | 2576281.0092 | 1182454.0316 | 2576290.8051 | 1182454.0371 | 2576291.8863 | 1182453.2991 | 2576298.3183 | 1182453.3505
114 | 2576281.8832 | 1182487.6011 | 2576279.5437 | 1182486.7878 | 2576264.5048 | 1182481.6165
115 | 2576264.5048 | 1182481.6165 | 2576263.8374 | 1182481.387
116 | 2576497.2245 | 1182575.3842 | 2576488.8702 | 1182588.535
117 | 2576423.1463 | 1182535.7334 | 2576427.951 | 1182538.2379 | 2576455.8302 | 1182552.7577 | 2576494.6911 | 1182573.8155 | 2576497.2245 | 1182575.3842
118 | 2576423.1463 | 1182535.7334 | 2576407.4659 | 1182530.9937
119 | 2576399.4036 | 1182528.5568 | 2576407.4659 | 1182530.9937
120 | 2576357.0397 | 1182513.363 | 2576371.0269 | 1182518.0824
121 | 2576244.1576 | 1182550.2736 | 2576218.0194 | 1182541.2735
122 | 2576391.0807 | 1182554.6058 | 2576392.0402 | 1182551.6027
123 | 2576384.8298 | 1182582.9205 | 2576388.9456 | 1182571.4871 | 2576389.4562 | 1182559.6901 | 2576391.0807 | 1182554.6058
124 | 2576399.4036 | 1182528.5568 | 2576392.0402 | 1182551.6027
125 | 2576383.7045 | 1182522.3601 | 2576399.4036 | 1182528.5568
126 | 2576408.6047 | 1182494.0135 | 2576393.8144 | 1182493.7052 | 2576383.7045 | 1182522.3601
127 | 2576383.7045 | 1182522.3601 | 2576371.0269 | 1182518.0824
128 | 2576260.153 | 1182480.1201 | 2576236.0602 | 1182471.8356
129 | 2576263.8374 | 1182481.387 | 2576260.153 | 1182480.1201
130 | 2576157.7496 | 1182562.8583 | 2576176.8082 | 1182569.4843 | 2576184.3151 | 1182572.1683
131 | 2576184.3151 | 1182572.1683 | 2576206.2163 | 1182579.9991
132 | 2576190.0858 | 1182531.6552 | 2576218.0194 | 1182541.2735

## bus_geodata
| x | y | coords
0 | 2576024.3223 | 1182817.7331
1 | 2576021.6943 | 1182798.8691
2 | 2575998.3837 | 1182812.4564
3 | 2576169.942 | 1182784.935
4 | 2575996.2072 | 1182813.4013
5 | 2576212.6357 | 1182739.5849
6 | 2576379.8418 | 1182794.517
7 | 2576374.3109 | 1182787.8688
8 | 2576392.2969 | 1182803.8329
9 | 2576438.2783 | 1182841.1104
10 | 2576490.2841 | 1182854.4012
11 | 2576416.1679 | 1182784.9351
12 | 2576431.6147 | 1182864.6601
13 | 2576496.8765 | 1182841.0817
14 | 2576498.6934 | 1182678.9101
15 | 2576460.6028 | 1182700.06
16 | 2576512.3443 | 1182646.7942
17 | 2575961.9313 | 1182799.154
18 | 2575987.9166 | 1182760.6124
19 | 2575996.5601 | 1182821.053
20 | 2576414.231 | 1182746.5693
21 | 2576478.473 | 1182681.9023
22 | 2576468.5265 | 1182676.1019
23 | 2576465.1834 | 1182740.652
24 | 2576454.0592 | 1182734.7372
25 | 2576456.1252 | 1182762.9882
26 | 2576462.2618 | 1182688.4175
27 | 2576449.106 | 1182697.6991
28 | 2576223.6735 | 1182711.7827
29 | 2576369.8458 | 1182792.022
30 | 2576368.5754 | 1182779.0196
31 | 2576499.0552 | 1182836.6797
32 | 2576348.7167 | 1182673.5106
33 | 2576367.3645 | 1182678.2614
34 | 2576337.2245 | 1182659.1909
35 | 2576413.3188 | 1182738.2332
36 | 2576448.187 | 1182761.0488
37 | 2576435.1272 | 1182694.8284
38 | 2576249.3865 | 1182667.4451
39 | 2576246.7684 | 1182671.912
40 | 2576261.1938 | 1182647.2998
41 | 2576259.9932 | 1182646.9123
42 | 2576290.6063 | 1182669.2055
43 | 2576303.6294 | 1182626.4204
44 | 2576209.1168 | 1182704.7279
45 | 2576257.4575 | 1182740.2251
46 | 2576241.8681 | 1182641.0623
47 | 2576290.9082 | 1182616.4323
48 | 2576300.5113 | 1182614.1263
49 | 2576274.6878 | 1182608.0432
50 | 2576303.2917 | 1182683.6626
51 | 2576298.8078 | 1182669.8569
52 | 2576196.2093 | 1182699.4492
53 | 2576259.7961 | 1182742.6263
54 | 2576245.7317 | 1182629.6632
55 | 2576208.8802 | 1182630.4313
56 | 2576307.536 | 1182597.7613
57 | 2576231.7204 | 1182589.1181
58 | 2576297.9883 | 1182695.9012
59 | 2576309.7168 | 1182691.6871
60 | 2576351.5763 | 1182753.648
61 | 2576340.7644 | 1182733.1137
62 | 2576352.6044 | 1182756.7496
63 | 2576326.6336 | 1182713.1076
64 | 2576349.648 | 1182765.9439
65 | 2576321.1693 | 1182725.2022
66 | 2576324.9009 | 1182710.6683
67 | 2576342.42 | 1182762.593
68 | 2576337.7007 | 1182779.6651
69 | 2576322.7715 | 1182776.8895
70 | 2576328.1094 | 1182790.6755
71 | 2576279.7975 | 1182764.1854
72 | 2576296.5818 | 1182783.2152
73 | 2576275.5463 | 1182759.3654
74 | 2576311.1553 | 1182799.0026
75 | 2576315.9047 | 1182801.0737
76 | 2576369.2349 | 1182799.6839
77 | 2576361.3034 | 1182790.2993
78 | 2576189.9374 | 1182696.9384
79 | 2576343.5388 | 1182815.6384
80 | 2576118.1344 | 1182597.4216
81 | 2576125.3023 | 1182600.1725
82 | 2576173.7833 | 1182690.4716
83 | 2576169.8486 | 1182688.8965
84 | 2576166.6728 | 1182698.5364
85 | 2576156.9092 | 1182683.5787
86 | 2576138.8297 | 1182676.4995
87 | 2576179.3421 | 1182620.9121
88 | 2576169.739 | 1182617.2266
89 | 2576206.0824 | 1182629.5297
90 | 2576138.233 | 1182676.2659
91 | 2576160.0611 | 1182613.5123
92 | 2576106.5061 | 1182664.7531
93 | 2576427.0301 | 1182693.6002
94 | 2576419.9387 | 1182697.8082
95 | 2576401.8953 | 1182692.9825
96 | 2576143.5969 | 1182607.1937
97 | 2576401.1677 | 1182729.4433
98 | 2576315.1255 | 1182561.5407
99 | 2576322.8972 | 1182526.8361
100 | 2576312.3302 | 1182573.7473
101 | 2576327.9859 | 1182503.5598
102 | 2576309.5628 | 1182590.1557
103 | 2576294.3969 | 1182567.5724
104 | 2576290.8686 | 1182490.7114
105 | 2576347.7016 | 1182510.2122
106 | 2576330.2032 | 1182602.5136
107 | 2576269.2431 | 1182558.9113
108 | 2576290.1853 | 1182490.4749
109 | 2576281.0092 | 1182454.0316
110 | 2576281.8832 | 1182487.6011
111 | 2576298.3183 | 1182453.3505
112 | 2576264.5048 | 1182481.6165
113 | 2576497.2245 | 1182575.3842
114 | 2576488.8702 | 1182588.535
115 | 2576423.1463 | 1182535.7334
116 | 2576407.4659 | 1182530.9937
117 | 2576357.0397 | 1182513.363
118 | 2576244.1576 | 1182550.2736
119 | 2576391.0807 | 1182554.6058
120 | 2576392.0402 | 1182551.6027
121 | 2576384.8298 | 1182582.9205
122 | 2576399.4036 | 1182528.5568
123 | 2576383.7045 | 1182522.3601
124 | 2576408.6047 | 1182494.0135
125 | 2576371.0269 | 1182518.0824
126 | 2576236.0602 | 1182471.8356
127 | 2576260.153 | 1182480.1201
128 | 2576263.8374 | 1182481.387
129 | 2576157.7496 | 1182562.8583
130 | 2576184.3151 | 1182572.1683
131 | 2576206.2163 | 1182579.9991
132 | 2576190.0858 | 1182531.6552
133 | 2576218.0194 | 1182541.2735
134 | 2576305.4857 | 1182672.8372

## line_std_types
| c_nf_per_km | r_ohm_per_km | x_ohm_per_km | max_i_ka | type | q_mm2 | alpha | voltage_rating
NAYY 4x50 SE | 210 | 0.642 | 0.083 | 0.142 | cs | 50 | 0.00403 | LV
NAYY 4x120 SE | 264 | 0.225 | 0.08 | 0.242 | cs | 120 | 0.00403 | LV
NAYY 4x150 SE | 261 | 0.208 | 0.08 | 0.27 | cs | 150 | 0.00403 | LV
NA2XS2Y 1x95 RM/25 12/20 kV | 216 | 0.313 | 0.132 | 0.252 | cs | 95 | 0.00403 | MV
NA2XS2Y 1x185 RM/25 12/20 kV | 273 | 0.161 | 0.117 | 0.362 | cs | 185 | 0.00403 | MV
NA2XS2Y 1x240 RM/25 12/20 kV | 304 | 0.122 | 0.112 | 0.421 | cs | 240 | 0.00403 | MV
NA2XS2Y 1x95 RM/25 6/10 kV | 315 | 0.313 | 0.123 | 0.249 | cs | 95 | 0.00403 | MV
NA2XS2Y 1x185 RM/25 6/10 kV | 406 | 0.161 | 0.11 | 0.358 | cs | 185 | 0.00403 | MV
NA2XS2Y 1x240 RM/25 6/10 kV | 456 | 0.122 | 0.105 | 0.416 | cs | 240 | 0.00403 | MV
NA2XS2Y 1x150 RM/25 12/20 kV | 250 | 0.206 | 0.116 | 0.319 | cs | 150 | 0.00403 | MV
NA2XS2Y 1x120 RM/25 12/20 kV | 230 | 0.253 | 0.119 | 0.283 | cs | 120 | 0.00403 | MV
NA2XS2Y 1x70 RM/25 12/20 kV | 190 | 0.443 | 0.132 | 0.22 | cs | 70 | 0.00403 | MV
NA2XS2Y 1x150 RM/25 6/10 kV | 360 | 0.206 | 0.11 | 0.315 | cs | 150 | 0.00403 | MV
NA2XS2Y 1x120 RM/25 6/10 kV | 340 | 0.253 | 0.113 | 0.28 | cs | 120 | 0.00403 | MV
NA2XS2Y 1x70 RM/25 6/10 kV | 280 | 0.443 | 0.123 | 0.217 | cs | 70 | 0.00403 | MV
N2XS(FL)2Y 1x120 RM/35 64/110 kV | 112 | 0.153 | 0.166 | 0.366 | cs | 120 | 0.00393 | HV
N2XS(FL)2Y 1x185 RM/35 64/110 kV | 125 | 0.099 | 0.156 | 0.457 | cs | 185 | 0.00393 | HV
N2XS(FL)2Y 1x240 RM/35 64/110 kV | 135 | 0.075 | 0.149 | 0.526 | cs | 240 | 0.00393 | HV
N2XS(FL)2Y 1x300 RM/35 64/110 kV | 144 | 0.06 | 0.144 | 0.588 | cs | 300 | 0.00393 | HV
15-AL1/3-ST1A 0.4 | 11 | 1.8769 | 0.35 | 0.105 | ol | 16 | 0.00403 | LV
24-AL1/4-ST1A 0.4 | 11.25 | 1.2012 | 0.335 | 0.14 | ol | 24 | 0.00403 | LV
48-AL1/8-ST1A 0.4 | 12.2 | 0.5939 | 0.3 | 0.21 | ol | 48 | 0.00403 | LV
94-AL1/15-ST1A 0.4 | 13.2 | 0.306 | 0.29 | 0.35 | ol | 94 | 0.00403 | LV
34-AL1/6-ST1A 10.0 | 9.7 | 0.8342 | 0.36 | 0.17 | ol | 34 | 0.00403 | MV
48-AL1/8-ST1A 10.0 | 10.1 | 0.5939 | 0.35 | 0.21 | ol | 48 | 0.00403 | MV
70-AL1/11-ST1A 10.0 | 10.4 | 0.4132 | 0.339 | 0.29 | ol | 70 | 0.00403 | MV
94-AL1/15-ST1A 10.0 | 10.75 | 0.306 | 0.33 | 0.35 | ol | 94 | 0.00403 | MV
122-AL1/20-ST1A 10.0 | 11.1 | 0.2376 | 0.323 | 0.41 | ol | 122 | 0.00403 | MV
149-AL1/24-ST1A 10.0 | 11.25 | 0.194 | 0.315 | 0.47 | ol | 149 | 0.00403 | MV
34-AL1/6-ST1A 20.0 | 9.15 | 0.8342 | 0.382 | 0.17 | ol | 34 | 0.00403 | MV
48-AL1/8-ST1A 20.0 | 9.5 | 0.5939 | 0.372 | 0.21 | ol | 48 | 0.00403 | MV
70-AL1/11-ST1A 20.0 | 9.7 | 0.4132 | 0.36 | 0.29 | ol | 70 | 0.00403 | MV
94-AL1/15-ST1A 20.0 | 10 | 0.306 | 0.35 | 0.35 | ol | 94 | 0.00403 | MV
122-AL1/20-ST1A 20.0 | 10.3 | 0.2376 | 0.344 | 0.41 | ol | 122 | 0.00403 | MV
149-AL1/24-ST1A 20.0 | 10.5 | 0.194 | 0.337 | 0.47 | ol | 149 | 0.00403 | MV
184-AL1/30-ST1A 20.0 | 10.75 | 0.1571 | 0.33 | 0.535 | ol | 184 | 0.00403 | MV
243-AL1/39-ST1A 20.0 | 11 | 0.1188 | 0.32 | 0.645 | ol | 243 | 0.00403 | MV
48-AL1/8-ST1A 110.0 | 8 | 0.5939 | 0.46 | 0.21 | ol | 48 | 0.00403 | HV
70-AL1/11-ST1A 110.0 | 8.4 | 0.4132 | 0.45 | 0.29 | ol | 70 | 0.00403 | HV
94-AL1/15-ST1A 110.0 | 8.65 | 0.306 | 0.44 | 0.35 | ol | 94 | 0.00403 | HV
122-AL1/20-ST1A 110.0 | 8.5 | 0.2376 | 0.43 | 0.41 | ol | 122 | 0.00403 | HV
149-AL1/24-ST1A 110.0 | 8.75 | 0.194 | 0.41 | 0.47 | ol | 149 | 0.00403 | HV
184-AL1/30-ST1A 110.0 | 8.8 | 0.1571 | 0.4 | 0.535 | ol | 184 | 0.00403 | HV
243-AL1/39-ST1A 110.0 | 9 | 0.1188 | 0.39 | 0.645 | ol | 243 | 0.00403 | HV
305-AL1/39-ST1A 110.0 | 9.2 | 0.0949 | 0.38 | 0.74 | ol | 305 | 0.00403 | HV
490-AL1/64-ST1A 110.0 | 9.75 | 0.059 | 0.37 | 0.96 | ol | 490 | 0.00403 | HV
679-AL1/86-ST1A 110.0 | 9.95 | 0.042 | 0.36 | 1.15 | ol | 679 | 0.00403 | HV
490-AL1/64-ST1A 220.0 | 10 | 0.059 | 0.285 | 0.96 | ol | 490 | 0.00403 | HV
679-AL1/86-ST1A 220.0 | 11.7 | 0.042 | 0.275 | 1.15 | ol | 679 | 0.00403 | HV
490-AL1/64-ST1A 380.0 | 11 | 0.059 | 0.253 | 0.96 | ol | 490 | 0.00403 | HV
679-AL1/86-ST1A 380.0 | 14.6 | 0.042 | 0.25 | 1.15 | ol | 679 | 0.00403 | HV

## trafo_std_types
| i0_percent | pfe_kw | vkr_percent | sn_mva | vn_lv_kv | vn_hv_kv | vk_percent | shift_degree | vector_group | tap_side | tap_neutral | tap_min | tap_max | tap_step_degree | tap_step_percent | tap_phase_shifter
160 MVA 380/110 kV | 0.06 | 60 | 0.25 | 160 | 110 | 380 | 12.2 | 0 | Yy0 | hv | 0 | -9 | 9 | 0 | 1.5 | FALSE
100 MVA 220/110 kV | 0.06 | 55 | 0.26 | 100 | 110 | 220 | 12 | 0 | Yy0 | hv | 0 | -9 | 9 | 0 | 1.5 | FALSE
63 MVA 110/20 kV | 0.04 | 22 | 0.32 | 63 | 20 | 110 | 18 | 150 | YNd5 | hv | 0 | -9 | 9 | 0 | 1.5 | FALSE
40 MVA 110/20 kV | 0.05 | 18 | 0.34 | 40 | 20 | 110 | 16.2 | 150 | YNd5 | hv | 0 | -9 | 9 | 0 | 1.5 | FALSE
25 MVA 110/20 kV | 0.07 | 14 | 0.41 | 25 | 20 | 110 | 12 | 150 | YNd5 | hv | 0 | -9 | 9 | 0 | 1.5 | FALSE
63 MVA 110/10 kV | 0.04 | 22 | 0.32 | 63 | 10 | 110 | 18 | 150 | YNd5 | hv | 0 | -9 | 9 | 0 | 1.5 | FALSE
40 MVA 110/10 kV | 0.05 | 18 | 0.34 | 40 | 10 | 110 | 16.2 | 150 | YNd5 | hv | 0 | -9 | 9 | 0 | 1.5 | FALSE
25 MVA 110/10 kV | 0.07 | 14 | 0.41 | 25 | 10 | 110 | 12 | 150 | YNd5 | hv | 0 | -9 | 9 | 0 | 1.5 | FALSE
0.25 MVA 20/0.4 kV | 0.32 | 0.8 | 1.44 | 0.25 | 0.4 | 20 | 6 | 150 | Yzn5 | hv | 0 | -2 | 2 | 0 | 2.5 | FALSE
0.4 MVA 20/0.4 kV | 0.3375 | 1.35 | 1.425 | 0.4 | 0.4 | 20 | 6 | 150 | Dyn5 | hv | 0 | -2 | 2 | 0 | 2.5 | FALSE
0.63 MVA 20/0.4 kV | 0.2619 | 1.65 | 1.206 | 0.63 | 0.4 | 20 | 6 | 150 | Dyn5 | hv | 0 | -2 | 2 | 0 | 2.5 | FALSE
0.25 MVA 10/0.4 kV | 0.24 | 0.6 | 1.2 | 0.25 | 0.4 | 10 | 4 | 150 | Dyn5 | hv | 0 | -2 | 2 | 0 | 2.5 | FALSE
0.4 MVA 10/0.4 kV | 0.2375 | 0.95 | 1.325 | 0.4 | 0.4 | 10 | 4 | 150 | Dyn5 | hv | 0 | -2 | 2 | 0 | 2.5 | FALSE
0.63 MVA 10/0.4 kV | 0.1873 | 1.18 | 1.0794 | 0.63 | 0.4 | 10 | 4 | 150 | Dyn5 | hv | 0 | -2 | 2 | 0 | 2.5 | FALSE

## trafo3w_std_types
| sn_hv_mva | sn_mv_mva | sn_lv_mva | vn_hv_kv | vn_mv_kv | vn_lv_kv | vk_hv_percent | vk_mv_percent | vk_lv_percent | vkr_hv_percent | vkr_mv_percent | vkr_lv_percent | pfe_kw | i0_percent | shift_mv_degree | shift_lv_degree | vector_group | tap_side | tap_neutral | tap_min | tap_max | tap_step_percent
63/25/38 MVA 110/20/10 kV | 63 | 25 | 38 | 110 | 20 | 10 | 10.4 | 10.4 | 10.4 | 0.28 | 0.32 | 0.35 | 35 | 0.89 | 0 | 0 | YN0yn0yn0 | hv | 0 | -10 | 10 | 1.2
63/25/38 MVA 110/10/10 kV | 63 | 25 | 38 | 110 | 10 | 10 | 10.4 | 10.4 | 10.4 | 0.28 | 0.32 | 0.35 | 35 | 0.89 | 0 | 0 | YN0yn0yn0 | hv | 0 | -10 | 10 | 1.2

## fuse_std_types
| fuse_type | i_rated_a | t_avg | t_min | t_total | x_avg | x_min | x_total
HV 100A | HV 100A | 100 | 0 | [10.0, 3.64, 0.854, 0.281, 0.1, 0.0531, 0.022, 0.01] | [10.0, 4.267, 1.21, 0.403, 0.1, 0.058, 0.022, 0.01] | 0 | [300.0, 350.0, 450.0, 550.0, 700.0, 850.0, 1200.0, 1752.0] | [600.0, 700.0, 900.0, 1150.0, 1665.0, 2000.0, 3000.0, 4313.0]
HV 10A | HV 10A | 10 | 0 | [10.0, 1675.0, 0.344, 0.156, 0.1, 0.0417, 0.0171, 0.01] | [10.0, 1.3, 0.3, 0.155, 0.1, 0.0555, 0.023, 0.01] | 0 | [30.0, 32.0, 35.0, 37.0, 39.0, 50.0, 70.0, 88.0] | [60.0, 70.0, 80.0, 87.0, 94.0, 110.0, 150.0, 216.0]
HV 125A | HV 125A | 125 | 0 | [10.0, 1.82, 0.344, 0.1, 0.0467, 0.0269, 0.01] | [10.0, 2.478, 0.426, 0.1, 0.0427, 0.0211, 0.01] | 0 | [375.0, 500.0, 700.0, 925.0, 1200.0, 1500.0, 2341.0] | [750.0, 1000.0, 1500.0, 2200.0, 3000.0, 4000.0, 5765.0]
HV 160A | HV 160A | 160 | 0 | [10.0, 4.15, 1.03, 0.198, 0.1, 0.051, 0.0172, 0.01] | [10.0, 2.3, 0.734, 0.274, 0.1, 0.046, 0.0177, 0.01] | 0 | [480.0, 550.0, 700.0, 1000.0, 1260.0, 1600.0, 2500.0, 3227.0] | [960.0, 1300.0, 1700.0, 2200.0, 2996.0, 4000.0, 6000.0, 7946.0]
HV 16A | HV 16A | 16 | 0 | [10.0, 0.352, 0.164, 0.1, 0.0649, 0.0342, 0.01] | [10.0, 2.34, 0.722, 0.181, 0.1, 0.055, 0.0296, 0.01] | 0 | [48.0, 60.0, 65.0, 71.0, 80.0, 100.0, 162.0] | [96.0, 110.0, 125.0, 150.0, 168.0, 200.0, 250.0, 398.0]
HV 200A | HV 200A | 200 | 0 | [10.0, 4.267, 1.21, 0.403, 0.1, 0.058, 0.022, 0.01] | [10.0, 3.73, 1.654, 0.328, 0.1, 0.0531, 0.019, 0.01] | 0 | [600.0, 700.0, 900.0, 1150.0, 1665.0, 2000.0, 3000.0, 4313.0] | [1200.0, 1500.0, 1800.0, 2700.0, 3960.0, 5000.0, 7500.0, 10620.0]
HV 20A | HV 20A | 20 | 0 | [10.0, 1.3, 0.3, 0.155, 0.1, 0.0555, 0.023, 0.01] | [10.0, 1.3, 0.161, 0.1, 0.0611, 0.0399, 0.0141, 0.01] | 0 | [60.0, 70.0, 80.0, 87.0, 94.0, 110.0, 150.0, 216.0] | [120.0, 150.0, 200.0, 223.0, 260.0, 300.0, 450.0, 532.0]
HV 25A | HV 25A | 25 | 0 | [10.0, 2.512, 0.833, 0.299, 0.1, 0.0372, 0.0223, 0.01] | [10.0, 3.125, 0.597, 0.198, 0.1, 0.0378, 0.022, 0.01] | 0 | [75.0, 82.0, 90.0, 100.0, 124.0, 170.0, 200.0, 289.0] | [150.0, 170.0, 210.0, 250.0, 294.0, 400.0, 500.0, 711.0]
HV 31.5A | HV 31.5A | 31.5 | 0 | [10.0, 2.34, 0.722, 0.181, 0.1, 0.055, 0.0296, 0.01] | [10.0, 2.84, 0.368, 0.164, 0.1, 0.0621, 0.0378, 0.0195, 0.01] | 0 | [95.0, 110.0, 125.0, 150.0, 165.0, 200.0, 250.0, 390.0] | [189.0, 220.0, 300.0, 350.0, 393.0, 450.0, 530.0, 700.0, 960.0]
HV 40A | HV 40A | 40 | 0 | [10.0, 1.3, 0.161, 0.1, 0.0611, 0.0399, 0.0141, 0.01] | [10.0, 2.05, 0.369, 0.198, 0.1, 0.051, 0.0298, 0.01] | 0 | [120.0, 150.0, 200.0, 223.0, 260.0, 300.0, 450.0, 532.0] | [240.0, 300.0, 400.0, 450.0, 530.0, 650.0, 800.0, 1311.0]
HV 50A | HV 50A | 50 | 0 | [10.0, 3.215, 0.597, 0.198, 0.1, 0.0378, 0.022, 0.01] | [10.0, 3.64, 0.854, 0.281, 0.1, 0.0531, 0.022, 0.01] | 0 | [150.0, 170.0, 210.0, 250.0, 294.0, 400.0, 500.0, 711.0] | [300.0, 350.0, 450.0, 550.0, 700.0, 850.0, 1200.0, 1752.0]
HV 6.3A | HV 6.3A | 6.3 | 0 | [10.0, 1.39, 0.344, 0.168, 0.1, 0.056, 0.0263, 0.01] | [10.0, 1.711, 0.516, 0.198, 0.1, 0.0634, 0.0303, 0.01] | 0 | [19.0, 19.5, 20.4, 20.8, 22.0, 25.0, 32.0, 48.0] | [38.0, 40.0, 43.0, 48.0, 53.0, 60.0, 75.0, 118.0]
HV 63A | HV 63A | 63 | 0 | [10.0, 2.84, 0.368, 0.164, 0.1, 0.0621, 0.0378, 0.0195, 0.01] | [10.0, 1.82, 0.344, 0.1, 0.0467, 0.0269, 0.01] | 0 | [189.0, 220.0, 300.0, 350.0, 393.0, 450.0, 530.0, 700.0, 961.0] | [378.0, 500.0, 700.0, 934.0, 1200.0, 1500.0, 2366.0]
HV 80A | HV 80A | 80 | 0 | [10.0, 2.05, 0.369, 0.198, 0.1, 0.051, 0.0298, 0.01] | [10.0, 4.15, 1.03, 0.198, 0.1, 0.051, 0.0172, 0.01] | 0 | [240.0, 300.0, 400.0, 450.0, 530.0, 650.0, 800.0, 1311.0] | [480.0, 550.0, 700.0, 1000.0, 1260.0, 1600.0, 2500.0, 3227.0]
Siemens NH-1-100 | Siemens NH-1-100 | 100 | [5400.0, 2000.0, 400.0, 20.0, 1.0, 0.2, 0.012, 0.004] | 0 | 0 | [150.0, 190.0, 250.0, 430.0, 900.0, 1250.0, 2700.0, 3600.0] | 0 | 0
Siemens NH-1-125 | Siemens NH-1-125 | 125 | [4800.0, 120.0, 7.0, 0.1, 0.004] | 0 | 0 | [180.0, 400.0, 740.0, 2000.0, 4250.0] | 0 | 0
Siemens NH-1-16 | Siemens NH-1-16 | 16 | [4000.0, 400.0, 2.0, 0.1, 0.04, 0.01] | 0 | 0 | [26.0, 35.0, 75.0, 150.0, 200.0, 300.0] | 0 | 0
Siemens NH-1-160 | Siemens NH-1-160 | 160 | [4800.0, 120.0, 7.0, 0.1, 0.004] | 0 | 0 | [210.0, 500.0, 900.0, 2300.0, 5000.0] | 0 | 0
Siemens NH-1-25 | Siemens NH-1-25 | 25 | [4000.0, 1000.0, 10.0, 0.2, 0.02, 0.01] | 0 | 0 | [40.0, 50.0, 100.0, 210.0, 400.0, 500.0] | 0 | 0
Siemens NH-1-50 | Siemens NH-1-50 | 50 | [4000.0, 40.0, 4.0, 1.0, 0.02, 0.01] | 0 | 0 | [86.0, 200.0, 300.0, 400.0, 1000.0, 1280.0] | 0 | 0
Siemens NH-1-63 | Siemens NH-1-63 | 63 | [4000.0, 100.0, 10.0, 2.0, 0.04, 0.01] | 0 | 0 | [100.0, 200.0, 300.0, 400.0, 1000.0, 1500.0] | 0 | 0
Siemens NH-1-80 | Siemens NH-1-80 | 80 | [4800.0, 120.0, 7.0, 0.1, 0.01] | 0 | 0 | [150.58, 250.0, 450.0, 1150.0, 2470.0] | 0 | 0
Siemens NH-2-1000 | Siemens NH-2-1000 | 1000 | [4800.0, 120.0, 7.0, 0.1, 0.004] | 0 | 0 | [1900.0, 3500.0, 8400.0, 24000.0, 52000.0] | 0 | 0
Siemens NH-2-200 | Siemens NH-2-200 | 200 | [4800.0, 120.0, 7.0, 0.1, 0.004] | 0 | 0 | [280.0, 650.0, 1200.0, 3000.0, 7000.0] | 0 | 0
Siemens NH-2-224 | Siemens NH-2-224 | 224 | [4800.0, 120.0, 7.0, 0.2, 0.04, 0.004] | 0 | 0 | [400.0, 750.0, 1453.0, 3025.0, 4315.0, 7600.0] | 0 | 0
Siemens NH-2-250 | Siemens NH-2-250 | 250 | [4800.0, 120.0, 7.0, 0.1, 0.004] | 0 | 0 | [450.0, 800.0, 1650.0, 4000.0, 8500.0] | 0 | 0
Siemens NH-2-315 | Siemens NH-2-315 | 315 | [4800.0, 120.0, 7.0, 0.1, 0.004] | 0 | 0 | [550.0, 920.0, 1900.0, 5000.0, 11000.0] | 0 | 0
Siemens NH-2-355 | Siemens NH-2-355 | 355 | [4800.0, 120.0, 6.0, 0.1, 0.004] | 0 | 0 | [650.0, 1116.27, 2350.0, 5840.0, 12790.0] | 0 | 0
Siemens NH-2-400 | Siemens NH-2-400 | 400 | [4800.0, 120.0, 7.0, 0.1, 0.004] | 0 | 0 | [720.0, 1350.0, 2800.0, 6500.0, 15000.0] | 0 | 0
Siemens NH-2-425 | Siemens NH-2-425 | 425 | [4800.0, 120.0, 7.0, 0.1, 0.004] | 0 | 0 | [850.0, 1500.0, 3050.0, 7500.0, 16500.0] | 0 | 0
Siemens NH-2-630 | Siemens NH-2-630 | 630 | [4800.0, 120.0, 7.0, 0.1, 0.004] | 0 | 0 | [1200.0, 2000.0, 4800.0, 12000.0, 26000.0] | 0 | 0

## res_bus
| vm_pu | va_degree | p_mw | q_mvar
0 | 0.97571 | -0.46867 | 0.00062633 | 0.00015697
1 | 0.97572 | -0.46845 | 0 | 0
2 | 0.97552 | -0.47235 | 0.0036925 | 0.00092543
3 | 0.97696 | -0.44405 | 0 | 0
4 | 0.97551 | -0.47254 | 0 | 0
5 | 0.97746 | -0.43408 | 0.006257 | 0.0015682
6 | 0.988 | -0.22911 | 0 | 0
7 | 0.98802 | -0.22875 | 0 | 0
8 | 0.98796 | -0.22975 | 0.0023285 | 0.00058356
9 | 0.97746 | -0.43353 | 0 | 0
10 | 0.97728 | -0.43709 | 0 | 0
11 | 0.97785 | -0.42583 | 0 | 0
12 | 0.9774 | -0.43471 | 0.0026424 | 0.00066225
13 | 0.97723 | -0.43795 | 0.0024323 | 0.0006096
14 | 0.97713 | -0.43997 | 0 | 0
15 | 0.97725 | -0.43748 | 0 | 0
16 | 0.97705 | -0.44146 | 0.0023328 | 0.00058466
17 | 0.97529 | -0.47698 | 0 | 0
18 | 0.97507 | -0.4813 | 0.0039147 | 0.00098112
19 | 0.97551 | -0.47257 | 0.00024489 | 6.1375e-05
20 | 0.97806 | -0.42169 | 0.011178 | 0.0028016
21 | 0.97702 | -0.44209 | 0 | 0
22 | 0.97696 | -0.4433 | 0.0057712 | 0.0014464
23 | 0.9757 | -0.46792 | 0 | 0
24 | 0.97537 | -0.47447 | 0.026657 | 0.0066809
25 | 0.9756 | -0.47005 | 0 | 0
26 | 0.97723 | -0.43785 | 0.0017457 | 0.0004375
27 | 0.9777 | -0.42863 | 0.0037652 | 0.00094364
28 | 0.97787 | -0.42604 | 0 | 0
29 | 0.98797 | -0.22969 | 0 | 0
30 | 0.98812 | -0.22668 | 0.0022227 | 0.00055706
31 | 0.97723 | -0.43802 | 0.00076851 | 0.00019261
32 | 0.98426 | -0.30076 | 0 | 0
33 | 0.9829 | -0.32708 | 0 | 0
34 | 0.98553 | -0.27619 | 0.01288 | 0.0032281
35 | 0.97819 | -0.41909 | 0 | 0
36 | 0.97556 | -0.47077 | 0.0048008 | 0.0012032
37 | 0.9783 | -0.41691 | 0.0039092 | 0.00097973
38 | 0.99535 | -0.08808 | 0.0062427 | 0.0015646
39 | 0.99533 | -0.088568 | 0.0053563 | 0.0013424
40 | 0.9956 | -0.083316 | 0 | 0
41 | 0.99555 | -0.084195 | 0.0046161 | 0.0011569
42 | 0.99894 | -0.019943 | 0 | 0
43 | 0.98934 | -0.20267 | 0 | 0
44 | 0.97748 | -0.43383 | 0.0046857 | 0.0011744
45 | 0.97957 | -0.39276 | 0.0070894 | 0.0017768
46 | 0.99494 | -0.095921 | 0 | 0
47 | 0.98821 | -0.22443 | 0 | 0
48 | 0.98837 | -0.22134 | 0 | 0
49 | 0.98794 | -0.22976 | 0.0029702 | 0.00074441
50 | 0.9969 | -0.058746 | 0 | 0
51 | 1 | 0 | -0.40603 | -0.10392
52 | 0.9772 | -0.43936 | 0.0011122 | 0.00027875
53 | 0.97972 | -0.38982 | 0.0015545 | 0.00038961
54 | 0.99489 | -0.09696 | 0.0049026 | 0.0012287
55 | 0.99399 | -0.1143 | 0.0040077 | 0.0010044
56 | 0.98625 | -0.26223 | 0.0029731 | 0.00074513
57 | 0.98736 | -0.24099 | 0.0034933 | 0.0008755
58 | 0.99683 | -0.059982 | 0.0052829 | 0.001324
59 | 0.99585 | -0.07862 | 0.0047659 | 0.0011944
60 | 0.98875 | -0.21454 | 0.0020978 | 0.00052576
61 | 0.9909 | -0.17322 | 0.002017 | 0.0005055
62 | 0.98845 | -0.22021 | 0 | 0
63 | 0.9932 | -0.12919 | 0 | 0
64 | 0.98767 | -0.23531 | 0 | 0
65 | 0.99318 | -0.12959 | 0.0017247 | 0.00043225
66 | 0.99348 | -0.12373 | 0.0021209 | 0.00053154
67 | 0.98766 | -0.2355 | 0.0013594 | 0.00034069
68 | 0.98628 | -0.26224 | 0 | 0
69 | 0.98624 | -0.26294 | 0.0025775 | 0.00064598
70 | 0.98519 | -0.28324 | 0 | 0
71 | 0.9811 | -0.36286 | 0.0053001 | 0.0013283
72 | 0.98248 | -0.33606 | 0.0035532 | 0.0008905
73 | 0.98078 | -0.36905 | 0.0032975 | 0.00082643
74 | 0.98371 | -0.31204 | 0.0091194 | 0.0022855
75 | 0.98405 | -0.30541 | 0.0029307 | 0.00073451
76 | 0.98794 | -0.23021 | 0.0038105 | 0.00095499
77 | 0.98793 | -0.2305 | 0.0048273 | 0.0012098
78 | 0.97707 | -0.44191 | 0.001433 | 0.00035914
79 | 0.98502 | -0.28655 | 0.0062279 | 0.0015609
80 | 0.99267 | -0.13997 | 0.0044826 | 0.0011234
81 | 0.9927 | -0.13936 | 0.0041267 | 0.0010343
82 | 0.97676 | -0.44801 | 0.0050146 | 0.0012568
83 | 0.9767 | -0.44911 | 0 | 0
84 | 0.97669 | -0.44921 | 0.00058267 | 0.00014603
85 | 0.97652 | -0.45257 | 0 | 0
86 | 0.97628 | -0.4574 | 0.0057003 | 0.0014286
87 | 0.99339 | -0.12595 | 0 | 0
88 | 0.99319 | -0.12972 | 0.0040672 | 0.0010193
89 | 0.99392 | -0.11565 | 0.0053099 | 0.0013308
90 | 0.97627 | -0.45749 | 0.0052693 | 0.0013206
91 | 0.99304 | -0.13278 | 0.0051637 | 0.0012941
92 | 0.97619 | -0.45911 | 0.002626 | 0.00065814
93 | 0.97868 | -0.40957 | 0 | 0
94 | 0.97906 | -0.40212 | 0 | 0
95 | 0.9803 | -0.37779 | 0.002763 | 0.00069247
96 | 0.99285 | -0.13638 | 0.0029246 | 0.00073296
97 | 0.9781 | -0.42081 | 0.0057063 | 0.0014301
98 | 0.98253 | -0.33433 | 0.0057498 | 0.001441
99 | 0.97966 | -0.39015 | 0.0037663 | 0.00094392
100 | 0.98361 | -0.31345 | 0 | 0
101 | 0.97783 | -0.4261 | 0 | 0
102 | 0.98534 | -0.2798 | 0 | 0
103 | 0.98326 | -0.32028 | 0.0045526 | 0.001141
104 | 0.9765 | -0.4522 | 0.0023414 | 0.0005868
105 | 0.97693 | -0.44377 | 0.0052291 | 0.0013105
106 | 0.98506 | -0.2853 | 0.012029 | 0.0030146
107 | 0.98288 | -0.32768 | 0.0027722 | 0.00069479
108 | 0.97648 | -0.45265 | 0.0023459 | 0.00058794
109 | 0.97565 | -0.4688 | 0 | 0
110 | 0.97622 | -0.45774 | 0 | 0
111 | 0.97536 | -0.47457 | 0.017982 | 0.0045068
112 | 0.97598 | -0.46236 | 0.0023452 | 0.00058775
113 | 0.97451 | -0.49125 | 0 | 0
114 | 0.97443 | -0.49289 | 0.0057202 | 0.0014336
115 | 0.97496 | -0.48243 | 0 | 0
116 | 0.97505 | -0.48071 | 0.0040453 | 0.0010139
117 | 0.97655 | -0.4512 | 0.0040566 | 0.0010167
118 | 0.98257 | -0.33373 | 0.0046951 | 0.0011767
119 | 0.9746 | -0.48948 | 0.0046585 | 0.0011675
120 | 0.97465 | -0.48862 | 0.0064883 | 0.0016261
121 | 0.97433 | -0.49489 | 0.010076 | 0.0025254
122 | 0.97512 | -0.47921 | 0 | 0
123 | 0.97561 | -0.46965 | 0 | 0
124 | 0.97547 | -0.47235 | 0.0032751 | 0.00082081
125 | 0.97604 | -0.46125 | 0.0029655 | 0.00074324
126 | 0.9758 | -0.46595 | 0.0061284 | 0.0015359
127 | 0.97594 | -0.4631 | 0.0021593 | 0.00054117
128 | 0.97597 | -0.4625 | 0.0030918 | 0.00077487
129 | 0.98697 | -0.24862 | 0.0017091 | 0.00042834
130 | 0.98701 | -0.24776 | 0.0030529 | 0.00076513
131 | 0.98712 | -0.24578 | 0.0051238 | 0.0012841
132 | 0.9823 | -0.33904 | 0.0024982 | 0.00062611
133 | 0.98236 | -0.3377 | 0.0054545 | 0.001367
134 | 0.99998 | 149.9956 | 0 | 0

## res_line
| p_from_mw | q_from_mvar | p_to_mw | q_to_mvar | pl_mw | ql_mvar | i_from_ka | i_to_ka | i_ka | vm_from_pu | va_from_degree | vm_to_pu | va_to_degree | loading_percent
0 | -0.00062633 | -0.00015697 | 0.00062634 | 0.00015674 | 6.5838e-09 | -2.3614e-07 | 0.0009552 | 0.00095511 | 0.0009552 | 0.97571 | -0.46867 | 0.97572 | -0.46845 | 0.26242
1 | 0.0078552 | 0.0019679 | -0.0078538 | -0.0019673 | 1.4598e-06 | 5.9552e-07 | 0.011979 | 0.011979 | 0.011979 | 0.97572 | -0.46845 | 0.97552 | -0.47235 | 3.2911
2 | -0.0084816 | -0.0021247 | 0.0084914 | 0.002129 | 9.8668e-06 | 4.3478e-06 | 0.012934 | 0.012934 | 0.012934 | 0.97572 | -0.46845 | 0.97696 | -0.44405 | 3.5534
3 | 0.0041613 | 0.0010419 | -0.0041612 | -0.0010419 | 3.5845e-08 | -6.6822e-09 | 0.0063471 | 0.0063471 | 0.0063471 | 0.97552 | -0.47235 | 0.97551 | -0.47254 | 1.7437
4 | -0.0084914 | -0.002129 | 0.0084955 | 0.0021308 | 4.0344e-06 | 1.7763e-06 | 0.012934 | 0.012933 | 0.012934 | 0.97696 | -0.44405 | 0.97746 | -0.43408 | 3.5532
5 | 0.00024489 | 6.128e-05 | -0.00024489 | -6.1375e-05 | 4.0078e-10 | -9.5374e-08 | 0.00037351 | 0.00037355 | 0.00037355 | 0.97551 | -0.47254 | 0.97551 | -0.47257 | 0.10262
6 | 0.0039164 | 0.00098064 | -0.0039155 | -0.00098089 | 8.289e-07 | -2.4264e-07 | 0.0059736 | 0.0059738 | 0.0059738 | 0.97551 | -0.47254 | 0.97529 | -0.47698 | 1.6412
7 | -0.014752 | -0.003699 | 0.014758 | 0.0037022 | 5.6581e-06 | 3.246e-06 | 0.022459 | 0.022458 | 0.022459 | 0.97746 | -0.43408 | 0.97787 | -0.42604 | 6.1699
8 | -0.0023285 | -0.00058341 | 0.0023286 | 0.00058333 | 3.9842e-08 | -8.5137e-08 | 0.0035069 | 0.0035069 | 0.0035069 | 0.988 | -0.22911 | 0.98802 | -0.22875 | 0.96344
9 | 0.0023285 | 0.00058341 | -0.0023285 | -0.00058356 | 7.1806e-08 | -1.5342e-07 | 0.0035069 | 0.003507 | 0.003507 | 0.988 | -0.22911 | 0.98796 | -0.22975 | 0.96346
10 | 0.0086384 | 0.002165 | -0.008638 | -0.0021648 | 3.8648e-07 | 1.6937e-07 | 0.01301 | 0.01301 | 0.01301 | 0.98802 | -0.22875 | 0.98797 | -0.22969 | 3.5742
11 | -0.010967 | -0.0027483 | 0.010968 | 0.0027488 | 1.0788e-06 | 5.5538e-07 | 0.016517 | 0.016517 | 0.016517 | 0.98802 | -0.22875 | 0.98812 | -0.22668 | 4.5376
12 | 0.0032015 | 0.00080163 | -0.003201 | -0.00080205 | 5.4235e-07 | -4.1597e-07 | 0.0048735 | 0.0048738 | 0.0048738 | 0.97746 | -0.43353 | 0.97728 | -0.43709 | 1.339
13 | -0.0058441 | -0.0014637 | 0.0058462 | 0.0014641 | 2.1431e-06 | 4.6607e-07 | 0.0088963 | 0.008896 | 0.0088963 | 0.97746 | -0.43353 | 0.97785 | -0.42583 | 2.444
14 | 0.0026426 | 0.00066204 | -0.0026424 | -0.00066225 | 1.4872e-07 | -2.1197e-07 | 0.0040228 | 0.0040229 | 0.0040229 | 0.97746 | -0.43353 | 0.9774 | -0.43471 | 1.1052
15 | 0.003201 | 0.00080205 | -0.0032008 | -0.00080215 | 1.3238e-07 | -1.0148e-07 | 0.0048738 | 0.0048739 | 0.0048739 | 0.97728 | -0.43709 | 0.97723 | -0.43795 | 1.339
16 | -0.0058462 | -0.0014641 | 0.0058474 | 0.0014644 | 1.1521e-06 | 2.5024e-07 | 0.008896 | 0.0088958 | 0.008896 | 0.97785 | -0.42583 | 0.97806 | -0.42169 | 2.4439
17 | 0.00076852 | 0.00019255 | -0.00076851 | -0.00019261 | 2.5222e-09 | -5.9923e-08 | 0.0011702 | 0.0011702 | 0.0011702 | 0.97723 | -0.43795 | 0.97723 | -0.43802 | 0.32149
18 | -0.002333 | -0.00058433 | 0.0023333 | 0.00058377 | 2.7699e-07 | -5.5594e-07 | 0.0035526 | 0.0035524 | 0.0035526 | 0.97713 | -0.43997 | 0.97725 | -0.43748 | 0.976
19 | 0.002333 | 0.00058433 | -0.0023328 | -0.00058466 | 1.6517e-07 | -3.3137e-07 | 0.0035526 | 0.0035528 | 0.0035528 | 0.97713 | -0.43997 | 0.97705 | -0.44146 | 0.97604
20 | 0.0017457 | 0.00043737 | -0.0017457 | -0.0004375 | 3.1158e-08 | -1.274e-07 | 0.002658 | 0.0026581 | 0.0026581 | 0.97725 | -0.43748 | 0.97723 | -0.43785 | 0.73024
21 | -0.041364 | -0.010386 | 0.041382 | 0.010397 | 1.7463e-05 | 1.1029e-05 | 0.06299 | 0.06299 | 0.06299 | 0.97725 | -0.43748 | 0.9777 | -0.42863 | 17.3049
22 | 0.0057728 | 0.0014467 | -0.0057715 | -0.0014465 | 1.2675e-06 | 2.6324e-07 | 0.0087899 | 0.0087901 | 0.0087901 | 0.97725 | -0.43748 | 0.97702 | -0.44209 | 2.4149
23 | 0.031512 | 0.0079178 | -0.031467 | -0.0078892 | 4.5724e-05 | 2.8601e-05 | 0.04799 | 0.04799 | 0.04799 | 0.97725 | -0.43748 | 0.9757 | -0.46792 | 13.184
24 | 0.0039155 | 0.00098089 | -0.0039147 | -0.00098112 | 8.0556e-07 | -2.354e-07 | 0.0059738 | 0.0059741 | 0.0059741 | 0.97529 | -0.47698 | 0.97507 | -0.4813 | 1.6412
25 | -0.017026 | -0.0042659 | 0.017028 | 0.0042672 | 2.1099e-06 | 1.2451e-06 | 0.025902 | 0.025902 | 0.025902 | 0.97806 | -0.42169 | 0.97819 | -0.41909 | 7.1161
26 | 0.0057715 | 0.0014465 | -0.0057712 | -0.0014464 | 3.3362e-07 | 6.9332e-08 | 0.0087901 | 0.0087901 | 0.0087901 | 0.97702 | -0.44209 | 0.97696 | -0.4433 | 2.4149
27 | 0.026665 | 0.006686 | -0.026657 | -0.0066809 | 8.3149e-06 | 5.1541e-06 | 0.040667 | 0.040667 | 0.040667 | 0.9757 | -0.46792 | 0.97537 | -0.47447 | 11.1724
28 | 0.0048014 | 0.0012032 | -0.0048009 | -0.0012032 | 4.8758e-07 | 9.2252e-09 | 0.0073225 | 0.0073226 | 0.0073226 | 0.9757 | -0.46792 | 0.9756 | -0.47005 | 2.0117
29 | 0.0048009 | 0.0012032 | -0.0048008 | -0.0012032 | 1.6431e-07 | 3.126e-09 | 0.0073226 | 0.0073226 | 0.0073226 | 0.9756 | -0.47005 | 0.97556 | -0.47077 | 2.0117
30 | -0.045147 | -0.01134 | 0.045172 | 0.011356 | 2.5272e-05 | 1.5995e-05 | 0.06872 | 0.06872 | 0.06872 | 0.9777 | -0.42863 | 0.9783 | -0.41691 | 18.8792
31 | 0.026454 | 0.0066399 | -0.026444 | -0.0066338 | 9.8313e-06 | 6.0892e-06 | 0.040258 | 0.040258 | 0.040258 | 0.97787 | -0.42604 | 0.97748 | -0.43383 | 11.0599
32 | -0.041212 | -0.010342 | 0.041277 | 0.010383 | 6.5506e-05 | 4.1365e-05 | 0.062716 | 0.062716 | 0.062716 | 0.97787 | -0.42604 | 0.97957 | -0.39276 | 17.2298
33 | 0.0038105 | 0.00095495 | -0.0038105 | -0.00095499 | 9.4962e-08 | -3.767e-08 | 0.0057392 | 0.0057392 | 0.0057392 | 0.98797 | -0.22969 | 0.98794 | -0.23021 | 1.5767
34 | 0.0048275 | 0.0012098 | -0.0048273 | -0.0012098 | 1.8683e-07 | -1.1053e-09 | 0.0072708 | 0.0072709 | 0.0072709 | 0.98797 | -0.22969 | 0.98793 | -0.2305 | 1.9975
35 | -0.013191 | -0.0033059 | 0.013195 | 0.0033081 | 4.0671e-06 | 2.2507e-06 | 0.019864 | 0.019864 | 0.019864 | 0.98812 | -0.22668 | 0.98845 | -0.22021 | 5.4571
36 | 0.074992 | 0.018989 | -0.074897 | -0.018928 | 9.4643e-05 | 6.0322e-05 | 0.11344 | 0.11344 | 0.11344 | 0.98426 | -0.30076 | 0.9829 | -0.32708 | 31.1657
37 | -0.074992 | -0.018989 | 0.07508 | 0.019045 | 8.861e-05 | 5.6477e-05 | 0.11344 | 0.11344 | 0.11344 | 0.98426 | -0.30076 | 0.98553 | -0.27619 | 31.1657
38 | 0.074897 | 0.018928 | -0.074715 | -0.018812 | 0.0001816 | 0.00011575 | 0.11344 | 0.11344 | 0.11344 | 0.9829 | -0.32708 | 0.9803 | -0.37779 | 31.1657
39 | -0.087961 | -0.022273 | 0.088272 | 0.022472 | 0.00031169 | 0.00019888 | 0.13289 | 0.13289 | 0.13289 | 0.98553 | -0.27619 | 0.98934 | -0.20267 | 36.5084
40 | 0.0057068 | 0.0014302 | -0.0057063 | -0.0014301 | 4.6828e-07 | 9.1712e-08 | 0.0086811 | 0.0086812 | 0.0086812 | 0.97819 | -0.41909 | 0.9781 | -0.42081 | 2.3849
41 | -0.022735 | -0.0056974 | 0.022753 | 0.0057087 | 1.8393e-05 | 1.1256e-05 | 0.034584 | 0.034583 | 0.034584 | 0.97819 | -0.41909 | 0.97906 | -0.40212 | 9.501
42 | -0.049081 | -0.012336 | 0.049098 | 0.012347 | 1.7193e-05 | 1.09e-05 | 0.074666 | 0.074666 | 0.074666 | 0.9783 | -0.41691 | 0.97868 | -0.40957 | 20.5127
43 | 0.0053564 | 0.0013424 | -0.0053563 | -0.0013424 | 1.245e-07 | 1.2386e-08 | 0.0080077 | 0.0080077 | 0.0080077 | 0.99535 | -0.08808 | 0.99533 | -0.088568 | 2.1999
44 | -0.011599 | -0.002907 | 0.011602 | 0.0029084 | 2.6329e-06 | 1.3815e-06 | 0.01734 | 0.01734 | 0.01734 | 0.99535 | -0.08808 | 0.9956 | -0.083316 | 4.7638
45 | 0.03967 | 0.0099672 | -0.039669 | -0.0099661 | 1.6636e-06 | 1.0483e-06 | 0.0593 | 0.0593 | 0.0593 | 0.9956 | -0.083316 | 0.99555 | -0.084195 | 16.2912
46 | -0.28601 | -0.073101 | 0.28689 | 0.073663 | 0.00087964 | 0.00056147 | 0.42798 | 0.42798 | 0.42798 | 0.9956 | -0.083316 | 0.99894 | -0.019943 | 39.192
47 | 0.23474 | 0.060226 | -0.23339 | -0.059363 | 0.0013507 | 0.00086297 | 0.35134 | 0.35134 | 0.35134 | 0.9956 | -0.083316 | 0.98934 | -0.20267 | 48.2607
48 | 0.035053 | 0.0088092 | -0.035033 | -0.0087969 | 1.9611e-05 | 1.2304e-05 | 0.0524 | 0.0524 | 0.0524 | 0.99555 | -0.084195 | 0.99494 | -0.095921 | 14.3957
49 | 0.11709 | 0.030006 | -0.11687 | -0.029866 | 0.00021977 | 0.0001404 | 0.17466 | 0.17466 | 0.17466 | 0.99894 | -0.019943 | 0.9969 | -0.058746 | 47.9825
50 | -0.40399 | -0.10367 | 0.40438 | 0.10392 | 0.00039133 | 0.00025012 | 0.60263 | 0.60263 | 0.60263 | 0.99894 | -0.019943 | 1 | 0 | 55.1861
51 | 0.14512 | 0.036891 | -0.14499 | -0.036808 | 0.00013034 | 8.3042e-05 | 0.21845 | 0.21845 | 0.21845 | 0.98934 | -0.20267 | 0.98837 | -0.22134 | 30.0065
52 | 0.021758 | 0.0054595 | -0.021753 | -0.005456 | 5.7394e-06 | 3.4984e-06 | 0.033125 | 0.033125 | 0.033125 | 0.97748 | -0.43383 | 0.9772 | -0.43936 | 9.1003
53 | -0.048367 | -0.01216 | 0.048374 | 0.012165 | 6.7876e-06 | 4.3019e-06 | 0.073485 | 0.073485 | 0.073485 | 0.97957 | -0.39276 | 0.97972 | -0.38982 | 20.1883
54 | 0.0049029 | 0.0012287 | -0.0049026 | -0.0012287 | 2.4266e-07 | -9.8738e-10 | 0.0073326 | 0.0073327 | 0.0073327 | 0.99494 | -0.095921 | 0.99489 | -0.09696 | 2.0145
55 | 0.03013 | 0.0075682 | -0.030104 | -0.0075518 | 2.6398e-05 | 1.6445e-05 | 0.045068 | 0.045068 | 0.045068 | 0.99494 | -0.095921 | 0.99399 | -0.1143 | 12.3813
56 | -0.016363 | -0.0041047 | 0.016366 | 0.0041061 | 2.4078e-06 | 1.4055e-06 | 0.024641 | 0.024641 | 0.024641 | 0.98821 | -0.22443 | 0.98837 | -0.22134 | 6.7694
57 | 0.016363 | 0.0041047 | -0.016359 | -0.0041023 | 4.1632e-06 | 2.4302e-06 | 0.024641 | 0.024641 | 0.024641 | 0.98821 | -0.22443 | 0.98794 | -0.22976 | 6.7694
58 | 0.12862 | 0.032701 | -0.12837 | -0.03254 | 0.00025281 | 0.00016157 | 0.19381 | 0.19381 | 0.19381 | 0.98837 | -0.22134 | 0.98625 | -0.26223 | 53.2437
59 | 0.013389 | 0.0033579 | -0.013382 | -0.0033539 | 7.1616e-06 | 3.9825e-06 | 0.020167 | 0.020167 | 0.020167 | 0.98794 | -0.22976 | 0.98736 | -0.24099 | 5.5405
60 | 0.0052832 | 0.001324 | -0.0052829 | -0.001324 | 3.1098e-07 | 2.5176e-08 | 0.0078859 | 0.007886 | 0.007886 | 0.9969 | -0.058746 | 0.99683 | -0.059982 | 2.1665
61 | 0.11159 | 0.028542 | -0.11148 | -0.028473 | 0.00010722 | 6.8484e-05 | 0.16677 | 0.16677 | 0.16677 | 0.9969 | -0.058746 | 0.99585 | -0.07862 | 45.8161
62 | 0.02064 | 0.0051772 | -0.020638 | -0.0051757 | 2.5029e-06 | 1.5172e-06 | 0.031431 | 0.031431 | 0.031431 | 0.9772 | -0.43936 | 0.97707 | -0.44191 | 8.635
63 | -0.049928 | -0.012554 | 0.049978 | 0.012586 | 4.9596e-05 | 3.1452e-05 | 0.075847 | 0.075846 | 0.075847 | 0.97972 | -0.38982 | 0.98078 | -0.36905 | 20.837
64 | 0.026096 | 0.0065473 | -0.026094 | -0.0065463 | 1.6825e-06 | 1.0387e-06 | 0.039068 | 0.039068 | 0.039068 | 0.99399 | -0.1143 | 0.99392 | -0.11565 | 10.7331
65 | 0.12539 | 0.031795 | -0.12529 | -0.031727 | 0.00010579 | 6.7608e-05 | 0.18932 | 0.18932 | 0.18932 | 0.98625 | -0.26223 | 0.98534 | -0.2798 | 52.0114
66 | 0.0098886 | 0.0024784 | -0.0098863 | -0.0024773 | 2.2558e-06 | 1.0974e-06 | 0.014903 | 0.014903 | 0.014903 | 0.98736 | -0.24099 | 0.98712 | -0.24578 | 4.0942
67 | 0.10672 | 0.027279 | -0.10649 | -0.02713 | 0.00023233 | 0.00014838 | 0.15965 | 0.15965 | 0.15965 | 0.99585 | -0.07862 | 0.99348 | -0.12373 | 43.8598
68 | -0.10018 | -0.025378 | 0.10038 | 0.025505 | 0.00019923 | 0.00012721 | 0.15086 | 0.15086 | 0.15086 | 0.98875 | -0.21454 | 0.9909 | -0.17322 | 41.4452
69 | 0.098081 | 0.024852 | -0.098054 | -0.024835 | 2.6732e-05 | 1.7067e-05 | 0.1477 | 0.1477 | 0.1477 | 0.98875 | -0.21454 | 0.98845 | -0.22021 | 40.5779
70 | -0.1024 | -0.02601 | 0.10261 | 0.026149 | 0.00021754 | 0.00013891 | 0.15389 | 0.15389 | 0.15389 | 0.9909 | -0.17322 | 0.9932 | -0.12919 | 42.2773
71 | 0.08486 | 0.021527 | -0.084798 | -0.021487 | 6.1562e-05 | 3.9271e-05 | 0.12784 | 0.12784 | 0.12784 | 0.98845 | -0.22021 | 0.98767 | -0.23531 | 35.1208
72 | 0.0017247 | 0.0004321 | -0.0017247 | -0.00043225 | 3.3221e-08 | -1.5044e-07 | 0.0025839 | 0.002584 | 0.002584 | 0.9932 | -0.12919 | 0.99318 | -0.12959 | 0.70989
73 | -0.10434 | -0.026581 | 0.10436 | 0.026599 | 2.7471e-05 | 1.7543e-05 | 0.15647 | 0.15647 | 0.15647 | 0.9932 | -0.12919 | 0.99348 | -0.12373 | 42.9871
74 | 0.0013594 | 0.00034059 | -0.0013594 | -0.00034069 | 1.2501e-08 | -9.3715e-08 | 0.002048 | 0.002048 | 0.002048 | 0.98767 | -0.23531 | 0.98766 | -0.2355 | 0.56264
75 | 0.083439 | 0.021147 | -0.083331 | -0.021078 | 0.00010784 | 6.8783e-05 | 0.12579 | 0.12579 | 0.12579 | 0.98767 | -0.23531 | 0.98628 | -0.26224 | 34.5582
76 | 0.0025776 | 0.00064584 | -0.0025775 | -0.00064598 | 8.5878e-08 | -1.3828e-07 | 0.0038888 | 0.0038889 | 0.0038889 | 0.98628 | -0.26224 | 0.98624 | -0.26294 | 1.0684
77 | 0.080753 | 0.020432 | -0.080672 | -0.02038 | 8.1282e-05 | 5.1835e-05 | 0.1219 | 0.1219 | 0.1219 | 0.98628 | -0.26224 | 0.98519 | -0.28324 | 33.4899
78 | 0.0062289 | 0.0015611 | -0.0062279 | -0.0015609 | 9.8239e-07 | 2.5192e-07 | 0.009408 | 0.0094082 | 0.0094082 | 0.98519 | -0.28324 | 0.98502 | -0.28655 | 2.5847
79 | 0.074443 | 0.018819 | -0.074364 | -0.018769 | 7.9039e-05 | 5.0373e-05 | 0.1125 | 0.1125 | 0.1125 | 0.98519 | -0.28324 | 0.98405 | -0.30541 | 30.9053
80 | -0.058591 | -0.01475 | 0.058666 | 0.014798 | 7.5181e-05 | 4.7795e-05 | 0.088888 | 0.088888 | 0.088888 | 0.9811 | -0.36286 | 0.98248 | -0.33606 | 24.4197
81 | 0.053291 | 0.013422 | -0.053275 | -0.013412 | 1.5754e-05 | 1.0001e-05 | 0.080849 | 0.080849 | 0.080849 | 0.9811 | -0.36286 | 0.98078 | -0.36905 | 22.2113
82 | -0.06222 | -0.015689 | 0.062291 | 0.015734 | 7.1606e-05 | 4.5555e-05 | 0.094269 | 0.094269 | 0.094269 | 0.98248 | -0.33606 | 0.98371 | -0.31204 | 25.8981
83 | -0.071411 | -0.01802 | 0.071433 | 0.018034 | 2.269e-05 | 1.4456e-05 | 0.10806 | 0.10806 | 0.10806 | 0.98371 | -0.31204 | 0.98405 | -0.30541 | 29.6878
84 | 0.019205 | 0.0048166 | -0.019199 | -0.0048132 | 5.5823e-06 | 3.3548e-06 | 0.029249 | 0.029249 | 0.029249 | 0.97707 | -0.44191 | 0.97676 | -0.44801 | 8.0355
85 | -0.0044826 | -0.0011234 | 0.0044827 | 0.0011234 | 1.2999e-07 | -1.606e-08 | 0.0067194 | 0.0067194 | 0.0067194 | 0.99267 | -0.13997 | 0.9927 | -0.13936 | 1.846
86 | -0.0086094 | -0.0021577 | 0.0086106 | 0.0021582 | 1.2238e-06 | 5.2986e-07 | 0.012905 | 0.012905 | 0.012905 | 0.9927 | -0.13936 | 0.99285 | -0.13638 | 3.5454
87 | 0.014185 | 0.0035564 | -0.014184 | -0.003556 | 7.422e-07 | 4.2196e-07 | 0.02161 | 0.02161 | 0.02161 | 0.97676 | -0.44801 | 0.9767 | -0.44911 | 5.9367
88 | 0.00058267 | 0.00014591 | -0.00058267 | -0.00014603 | 2.999e-09 | -1.251e-07 | 0.00088766 | 0.00088771 | 0.00088771 | 0.9767 | -0.44911 | 0.97669 | -0.44921 | 0.24388
89 | 0.013601 | 0.0034101 | -0.013599 | -0.0034089 | 2.2471e-06 | 1.2635e-06 | 0.020722 | 0.020722 | 0.020722 | 0.9767 | -0.44911 | 0.97652 | -0.45257 | 5.6929
90 | 0.013599 | 0.0034089 | -0.013596 | -0.0034071 | 3.1265e-06 | 1.7581e-06 | 0.020722 | 0.020722 | 0.020722 | 0.97652 | -0.45257 | 0.97628 | -0.4574 | 5.6929
91 | 0.0078955 | 0.0019785 | -0.0078955 | -0.0019785 | 3.4796e-08 | 1.4257e-08 | 0.012034 | 0.012034 | 0.012034 | 0.97628 | -0.4574 | 0.97627 | -0.45749 | 3.3061
92 | 0.020774 | 0.0052094 | -0.02077 | -0.0052071 | 3.7354e-06 | 2.2575e-06 | 0.031119 | 0.031119 | 0.031119 | 0.99339 | -0.12595 | 0.99319 | -0.12972 | 8.5492
93 | -0.020774 | -0.0052094 | 0.020784 | 0.0052155 | 1.0202e-05 | 6.1656e-06 | 0.031119 | 0.031119 | 0.031119 | 0.99339 | -0.12595 | 0.99392 | -0.11565 | 8.5492
94 | 0.016703 | 0.0041878 | -0.016701 | -0.0041863 | 2.4346e-06 | 1.424e-06 | 0.025026 | 0.025026 | 0.025026 | 0.99319 | -0.12972 | 0.99304 | -0.13278 | 6.8752
95 | 0.0026262 | 0.00065785 | -0.002626 | -0.00065814 | 2.0286e-07 | -2.9232e-07 | 0.0040027 | 0.0040028 | 0.0040028 | 0.97627 | -0.45749 | 0.97619 | -0.45911 | 1.0997
96 | 0.011537 | 0.0028922 | -0.011535 | -0.0028912 | 1.9766e-06 | 1.0369e-06 | 0.017288 | 0.017288 | 0.017288 | 0.99304 | -0.13278 | 0.99285 | -0.13638 | 4.7495
97 | -0.049098 | -0.012347 | 0.049116 | 0.012358 | 1.749e-05 | 1.1089e-05 | 0.074666 | 0.074666 | 0.074666 | 0.97868 | -0.40957 | 0.97906 | -0.40212 | 20.5127
98 | -0.071869 | -0.018067 | 0.071952 | 0.01812 | 8.3596e-05 | 5.3267e-05 | 0.10925 | 0.10925 | 0.10925 | 0.97906 | -0.40212 | 0.9803 | -0.37779 | 30.0136
99 | 0.087241 | 0.022078 | -0.087008 | -0.02193 | 0.00023309 | 0.00014873 | 0.1322 | 0.1322 | 0.1322 | 0.98253 | -0.33433 | 0.97966 | -0.39015 | 36.319
100 | -0.092991 | -0.023519 | 0.093084 | 0.023579 | 9.324e-05 | 5.9515e-05 | 0.14091 | 0.14091 | 0.14091 | 0.98253 | -0.33433 | 0.98361 | -0.31345 | 38.7112
101 | 0.083242 | 0.020986 | -0.083099 | -0.020895 | 0.00014293 | 9.1177e-05 | 0.12648 | 0.12648 | 0.12648 | 0.97966 | -0.39015 | 0.97783 | -0.4261 | 34.7474
102 | -0.11307 | -0.028594 | 0.11326 | 0.028711 | 0.00018282 | 0.00011679 | 0.17115 | 0.17115 | 0.17115 | 0.98361 | -0.31345 | 0.98534 | -0.2798 | 47.0197
103 | 0.01999 | 0.005015 | -0.019983 | -0.0050111 | 6.5053e-06 | 3.9228e-06 | 0.030243 | 0.030243 | 0.030243 | 0.98361 | -0.31345 | 0.98326 | -0.32028 | 8.3085
104 | 0.036467 | 0.0091657 | -0.036421 | -0.0091372 | 4.5375e-05 | 2.8548e-05 | 0.055503 | 0.055503 | 0.055503 | 0.97783 | -0.4261 | 0.9765 | -0.4522 | 15.2481
105 | 0.046632 | 0.011729 | -0.046593 | -0.011704 | 3.931e-05 | 2.4898e-05 | 0.070978 | 0.070978 | 0.070978 | 0.97783 | -0.4261 | 0.97693 | -0.44377 | 19.4994
106 | 0.012032 | 0.0030163 | -0.012029 | -0.0030146 | 3.15e-06 | 1.692e-06 | 0.01817 | 0.01817 | 0.01817 | 0.98534 | -0.2798 | 0.98506 | -0.2853 | 4.9918
107 | 0.015431 | 0.0038701 | -0.015425 | -0.003867 | 5.4408e-06 | 3.1448e-06 | 0.023353 | 0.023353 | 0.023353 | 0.98326 | -0.32028 | 0.98288 | -0.32768 | 6.4158
108 | 0.03408 | 0.0085504 | -0.034079 | -0.0085499 | 7.3142e-07 | 4.5906e-07 | 0.051935 | 0.051935 | 0.051935 | 0.9765 | -0.4522 | 0.97648 | -0.45265 | 14.2679
109 | 0.041364 | 0.010393 | -0.041349 | -0.010384 | 1.4674e-05 | 9.2683e-06 | 0.063013 | 0.063013 | 0.063013 | 0.97693 | -0.44377 | 0.97655 | -0.4512 | 17.3113
110 | 0.012653 | 0.0031722 | -0.012649 | -0.0031702 | 3.651e-06 | 2.0005e-06 | 0.019156 | 0.019157 | 0.019157 | 0.98288 | -0.32768 | 0.98257 | -0.33373 | 5.2628
111 | 0.031733 | 0.007962 | -0.031725 | -0.0079571 | 7.7049e-06 | 4.8213e-06 | 0.04836 | 0.04836 | 0.04836 | 0.97648 | -0.45265 | 0.97622 | -0.45774 | 13.2858
112 | -0.017987 | -0.0045097 | 0.017997 | 0.0045154 | 9.4787e-06 | 5.6467e-06 | 0.027434 | 0.027433 | 0.027434 | 0.97565 | -0.4688 | 0.97622 | -0.45774 | 7.5367
113 | 0.017987 | 0.0045097 | -0.017982 | -0.0045068 | 4.9495e-06 | 2.9487e-06 | 0.027434 | 0.027434 | 0.027434 | 0.97565 | -0.4688 | 0.97536 | -0.47457 | 7.5367
114 | 0.013729 | 0.0034418 | -0.013726 | -0.0034401 | 3.0185e-06 | 1.7021e-06 | 0.020927 | 0.020927 | 0.020927 | 0.97622 | -0.45774 | 0.97598 | -0.46236 | 5.7491
115 | 0.011381 | 0.0028523 | -0.011381 | -0.0028523 | 7.968e-08 | 4.2176e-08 | 0.017351 | 0.017351 | 0.017351 | 0.97598 | -0.46236 | 0.97597 | -0.4625 | 4.7668
116 | 0.0057207 | 0.0014337 | -0.0057202 | -0.0014336 | 4.4551e-07 | 9.1154e-08 | 0.0087351 | 0.0087351 | 0.0087351 | 0.97451 | -0.49125 | 0.97443 | -0.49289 | 2.3998
117 | -0.0057207 | -0.0014337 | 0.0057231 | 0.0014342 | 2.4043e-06 | 4.9131e-07 | 0.0087351 | 0.0087347 | 0.0087351 | 0.97451 | -0.49125 | 0.97496 | -0.48243 | 2.3997
118 | -0.0057231 | -0.0014342 | 0.0057235 | 0.0014343 | 4.6867e-07 | 9.5649e-08 | 0.0087347 | 0.0087346 | 0.0087347 | 0.97496 | -0.48243 | 0.97505 | -0.48071 | 2.3996
119 | -0.0097689 | -0.0024482 | 0.0097696 | 0.0024485 | 7.0197e-07 | 3.442e-07 | 0.014908 | 0.014908 | 0.014908 | 0.97505 | -0.48071 | 0.97512 | -0.47921 | 4.0957
120 | 0.037292 | 0.0093675 | -0.037274 | -0.0093562 | 1.788e-05 | 1.1258e-05 | 0.056832 | 0.056832 | 0.056832 | 0.97655 | -0.4512 | 0.97604 | -0.46125 | 15.6132
121 | 0.0079544 | 0.0019935 | -0.0079529 | -0.0019929 | 1.5043e-06 | 6.127e-07 | 0.012046 | 0.012046 | 0.012046 | 0.98257 | -0.33373 | 0.98236 | -0.3377 | 3.3094
122 | -0.014738 | -0.0036942 | 0.014738 | 0.0036946 | 5.9858e-07 | 3.4381e-07 | 0.022501 | 0.022501 | 0.022501 | 0.9746 | -0.48948 | 0.97465 | -0.48862 | 6.1817
123 | 0.010079 | 0.0025267 | -0.010076 | -0.0025254 | 2.6018e-06 | 1.3002e-06 | 0.015389 | 0.015389 | 0.015389 | 0.9746 | -0.48948 | 0.97433 | -0.49489 | 4.2277
124 | -0.021227 | -0.0053207 | 0.021236 | 0.0053265 | 9.5283e-06 | 5.7965e-06 | 0.032407 | 0.032407 | 0.032407 | 0.97465 | -0.48862 | 0.97512 | -0.47921 | 8.9031
125 | -0.031006 | -0.007775 | 0.03102 | 0.0077838 | 1.4134e-05 | 8.8358e-06 | 0.047315 | 0.047315 | 0.047315 | 0.97512 | -0.47921 | 0.97561 | -0.46965 | 12.9987
126 | 0.0032755 | 0.00082051 | -0.0032751 | -0.00082081 | 4.2241e-07 | -2.9317e-07 | 0.0049957 | 0.0049959 | 0.0049959 | 0.97561 | -0.46965 | 0.97547 | -0.47235 | 1.3725
127 | -0.034295 | -0.0086044 | 0.034309 | 0.008613 | 1.373e-05 | 8.6199e-06 | 0.052311 | 0.052311 | 0.052311 | 0.97561 | -0.46965 | 0.97604 | -0.46125 | 14.3711
128 | -0.0061284 | -0.0015359 | 0.0061293 | 0.0015361 | 8.344e-07 | 2.1571e-07 | 0.0093454 | 0.0093453 | 0.0093454 | 0.9758 | -0.46595 | 0.97594 | -0.4631 | 2.5674
129 | -0.0082886 | -0.0020773 | 0.0082888 | 0.0020774 | 2.3334e-07 | 1.0065e-07 | 0.012638 | 0.012637 | 0.012638 | 0.97594 | -0.4631 | 0.97597 | -0.4625 | 3.4718
130 | -0.0017091 | -0.00042834 | 0.0017092 | 0.00042802 | 7.0084e-08 | -3.1491e-07 | 0.0025767 | 0.0025766 | 0.0025767 | 0.98697 | -0.24862 | 0.98701 | -0.24776 | 0.70789
131 | -0.004762 | -0.0011931 | 0.0047625 | 0.0011931 | 4.4953e-07 | -9.6004e-09 | 0.0071791 | 0.007179 | 0.0071791 | 0.98701 | -0.24776 | 0.98712 | -0.24578 | 1.9723
132 | -0.0024982 | -0.00062611 | 0.0024984 | 0.00062584 | 1.5866e-07 | -2.7247e-07 | 0.0037844 | 0.0037842 | 0.0037844 | 0.9823 | -0.33904 | 0.98236 | -0.3377 | 1.0397

## res_trafo
| p_hv_mw | q_hv_mvar | p_lv_mw | q_lv_mvar | pl_mw | ql_mvar | i_hv_ka | i_lv_ka | vm_hv_pu | va_hv_degree | vm_lv_pu | va_lv_degree | loading_percent
0 | -1.2729e-15 | -1.3162e-15 | 0.00165 | 1.2699e-07 | 0.00165 | 1.2699e-07 | 5.2857e-17 | 0.0023815 | 0.99998 | 149.9956 | 1 | 0 | 0.2619

## res_ext_grid
| p_mw | q_mvar
0 | 0.4122 | 0.10547

## res_load
| p_mw | q_mvar
0 | 0.00062633 | 0.00015697
1 | 0.0036925 | 0.00092543
2 | 0.006257 | 0.0015682
3 | 0.0023285 | 0.00058356
4 | 0.0026424 | 0.00066225
5 | 0.0024323 | 0.0006096
6 | 0.0023328 | 0.00058466
7 | 0.0039147 | 0.00098112
8 | 0.00024489 | 6.1375e-05
9 | 0.011178 | 0.0028016
10 | 0.0057712 | 0.0014464
11 | 0.026657 | 0.0066809
12 | 0.0017457 | 0.0004375
13 | 0.0037652 | 0.00094364
14 | 0.0022227 | 0.00055706
15 | 0.00076851 | 0.00019261
16 | 0.01288 | 0.0032281
17 | 0.0048008 | 0.0012032
18 | 0.0039092 | 0.00097973
19 | 0.0062427 | 0.0015646
20 | 0.0053563 | 0.0013424
21 | 0.0046161 | 0.0011569
22 | 0.0046857 | 0.0011744
23 | 0.0070894 | 0.0017768
24 | 0.0029702 | 0.00074441
25 | 0.0061753 | 0.0015477
26 | 0.0011122 | 0.00027875
27 | 0.0015545 | 0.00038961
28 | 0.0049026 | 0.0012287
29 | 0.0040077 | 0.0010044
30 | 0.0029731 | 0.00074513
31 | 0.0034933 | 0.0008755
32 | 0.0052829 | 0.001324
33 | 0.0047659 | 0.0011944
34 | 0.0020978 | 0.00052576
35 | 0.002017 | 0.0005055
36 | 0.0017247 | 0.00043225
37 | 0.0021209 | 0.00053154
38 | 0.0013594 | 0.00034069
39 | 0.0025775 | 0.00064598
40 | 0.0053001 | 0.0013283
41 | 0.0035532 | 0.0008905
42 | 0.0032975 | 0.00082643
43 | 0.0091194 | 0.0022855
44 | 0.0029307 | 0.00073451
45 | 0.0038105 | 0.00095499
46 | 0.0048273 | 0.0012098
47 | 0.001433 | 0.00035914
48 | 0.0062279 | 0.0015609
49 | 0.0044826 | 0.0011234
50 | 0.0041267 | 0.0010343
51 | 0.0050146 | 0.0012568
52 | 0.00058267 | 0.00014603
53 | 0.0057003 | 0.0014286
54 | 0.0040672 | 0.0010193
55 | 0.0053099 | 0.0013308
56 | 0.0052693 | 0.0013206
57 | 0.0051637 | 0.0012941
58 | 0.002626 | 0.00065814
59 | 0.002763 | 0.00069247
60 | 0.0029246 | 0.00073296
61 | 0.0057063 | 0.0014301
62 | 0.0057498 | 0.001441
63 | 0.0037663 | 0.00094392
64 | 0.0045526 | 0.001141
65 | 0.0023414 | 0.0005868
66 | 0.0052291 | 0.0013105
67 | 0.012029 | 0.0030146
68 | 0.0027722 | 0.00069479
69 | 0.0023459 | 0.00058794
70 | 0.017982 | 0.0045068
71 | 0.0023452 | 0.00058775
72 | 0.0057202 | 0.0014336
73 | 0.0040453 | 0.0010139
74 | 0.0040566 | 0.0010167
75 | 0.0046951 | 0.0011767
76 | 0.0046585 | 0.0011675
77 | 0.0064883 | 0.0016261
78 | 0.010076 | 0.0025254
79 | 0.0032751 | 0.00082081
80 | 0.0029655 | 0.00074324
81 | 0.0061284 | 0.0015359
82 | 0.0021593 | 0.00054117
83 | 0.0030918 | 0.00077487
84 | 0.0017091 | 0.00042834
85 | 0.0030529 | 0.00076513
86 | 0.0051238 | 0.0012841
87 | 0.0024982 | 0.00062611
88 | 0.0054545 | 0.001367

## dtypes
| element | column | dtype
0 | bus | name | object
1 | bus | vn_kv | float64
2 | bus | type | object
3 | bus | zone | object
4 | bus | in_service | bool
5 | load | name | object
6 | load | bus | uint32
7 | load | p_mw | float64
8 | load | q_mvar | float64
9 | load | const_z_percent | float64
10 | load | const_i_percent | float64
11 | load | sn_mva | float64
12 | load | scaling | float64
13 | load | in_service | bool
14 | load | type | object
15 | ext_grid | name | object
16 | ext_grid | bus | uint32
17 | ext_grid | vm_pu | float64
18 | ext_grid | va_degree | float64
19 | ext_grid | slack_weight | float64
20 | ext_grid | in_service | bool
21 | line | name | object
22 | line | std_type | object
23 | line | from_bus | uint32
24 | line | to_bus | uint32
25 | line | length_km | float64
26 | line | r_ohm_per_km | float64
27 | line | x_ohm_per_km | float64
28 | line | c_nf_per_km | float64
29 | line | g_us_per_km | float64
30 | line | max_i_ka | float64
31 | line | df | float64
32 | line | parallel | uint32
33 | line | type | object
34 | line | in_service | bool
35 | trafo | name | object
36 | trafo | std_type | object
37 | trafo | hv_bus | uint32
38 | trafo | lv_bus | uint32
39 | trafo | sn_mva | float64
40 | trafo | vn_hv_kv | float64
41 | trafo | vn_lv_kv | float64
42 | trafo | vk_percent | float64
43 | trafo | vkr_percent | float64
44 | trafo | pfe_kw | float64
45 | trafo | i0_percent | float64
46 | trafo | shift_degree | float64
47 | trafo | tap_side | object
48 | trafo | tap_neutral | int32
49 | trafo | tap_min | int32
50 | trafo | tap_max | int32
51 | trafo | tap_step_percent | float64
52 | trafo | tap_step_degree | float64
53 | trafo | tap_pos | int32
54 | trafo | tap_phase_shifter | bool
55 | trafo | parallel | uint32
56 | trafo | df | float64
57 | trafo | in_service | bool
58 | line_geodata | coords | object
59 | bus_geodata | x | float64
60 | bus_geodata | y | float64
61 | bus_geodata | coords | object
62 | res_bus | vm_pu | float64
63 | res_bus | va_degree | float64
64 | res_bus | p_mw | float64
65 | res_bus | q_mvar | float64
66 | res_line | p_from_mw | float64
67 | res_line | q_from_mvar | float64
68 | res_line | p_to_mw | float64
69 | res_line | q_to_mvar | float64
70 | res_line | pl_mw | float64
71 | res_line | ql_mvar | float64
72 | res_line | i_from_ka | float64
73 | res_line | i_to_ka | float64
74 | res_line | i_ka | float64
75 | res_line | vm_from_pu | float64
76 | res_line | va_from_degree | float64
77 | res_line | vm_to_pu | float64
78 | res_line | va_to_degree | float64
79 | res_line | loading_percent | float64
80 | res_trafo | p_hv_mw | float64
81 | res_trafo | q_hv_mvar | float64
82 | res_trafo | p_lv_mw | float64
83 | res_trafo | q_lv_mvar | float64
84 | res_trafo | pl_mw | float64
85 | res_trafo | ql_mvar | float64
86 | res_trafo | i_hv_ka | float64
87 | res_trafo | i_lv_ka | float64
88 | res_trafo | vm_hv_pu | float64
89 | res_trafo | va_hv_degree | float64
90 | res_trafo | vm_lv_pu | float64
91 | res_trafo | va_lv_degree | float64
92 | res_trafo | loading_percent | float64
93 | res_ext_grid | p_mw | float64
94 | res_ext_grid | q_mvar | float64
95 | res_load | p_mw | float64
96 | res_load | q_mvar | float64

## parameters
| version | format_version | converged | OPF_converged | name | f_hz | sn_mva
0 | 2.14.6 | 2.14.0 | TRUE | FALSE |  | 50 | 1