## bus
| name | vn_kv | type | zone | in_service
0 | bus_LV_2228-24_0_4_node_0 | 0.4 | n |  | TRUE
1 | bus_LV_2228-24_0_4_node_1 | 0.4 | n |  | TRUE
2 | bus_LV_2228-24_0_4_node_3 | 0.4 | n |  | TRUE
3 | bus_LV_2228-24_0_4_node_9 | 0.4 | n |  | TRUE
4 | bus_LV_2228-24_0_4_node_4 | 0.4 | n |  | TRUE
5 | bus_LV_2228-24_0_4_node_5 | 0.4 | n |  | TRUE
6 | bus_LV_2228-24_0_4_node_118 | 0.4 | n |  | TRUE
7 | bus_LV_2228-24_0_4_node_7 | 0.4 | n |  | TRUE
8 | bus_LV_2228-24_0_4_node_6 | 0.4 | n |  | TRUE
9 | bus_LV_2228-24_0_4_node_122 | 0.4 | n |  | TRUE
10 | bus_LV_2228-24_0_4_node_38 | 0.4 | n |  | TRUE
11 | bus_LV_2228-24_0_4_node_120 | 0.4 | n |  | TRUE
12 | bus_LV_2228-24_0_4_node_8 | 0.4 | n |  | TRUE
13 | bus_LV_2228-24_0_4_node_15 | 0.4 | n |  | TRUE
14 | bus_LV_2228-24_0_4_node_12 | 0.4 | n |  | TRUE
15 | bus_LV_2228-24_0_4_node_10 | 0.4 | n |  | TRUE
16 | bus_LV_2228-24_0_4_node_40 | 0.4 | n |  | TRUE
17 | bus_LV_2228-24_0_4_node_39 | 0.4 | n |  | TRUE
18 | bus_LV_2228-24_0_4_node_121 | 0.4 | n |  | TRUE
19 | bus_LV_2228-24_0_4_node_50 | 0.4 | n |  | TRUE
20 | bus_LV_2228-24_0_4_node_47 | 0.4 | n |  | TRUE
21 | bus_LV_2228-24_0_4_node_11 | 0.4 | n |  | TRUE
22 | bus_LV_2228-24_0_4_node_37 | 0.4 | n |  | TRUE
23 | bus_LV_2228-24_0_4_node_36 | 0.4 | n |  | TRUE
24 | bus_LV_2228-24_0_4_node_41 | 0.4 | n |  | TRUE
25 | bus_LV_2228-24_0_4_node_55 | 0.4 | n |  | TRUE
26 | bus_LV_2228-24_0_4_node_42 | 0.4 | n |  | TRUE
27 | bus_LV_2228-24_0_4_node_13 | 0.4 | n |  | TRUE
28 | bus_LV_2228-24_0_4_node_14 | 0.4 | n |  | TRUE
29 | bus_LV_2228-24_0_4_node_31 | 0.4 | n |  | TRUE
30 | bus_LV_2228-24_0_4_node_28 | 0.4 | n |  | TRUE
31 | bus_LV_2228-24_0_4_node_68 | 0.4 | n |  | TRUE
32 | bus_LV_2228-24_0_4_node_22 | 0.4 | n |  | TRUE
33 | bus_LV_2228-24_0_4_node_59 | 0.4 | n |  | TRUE
34 | bus_LV_2228-24_0_4_node_48 | 0.4 | n |  | TRUE
35 | bus_LV_2228-24_0_4_node_16 | 0.4 | n |  | TRUE
36 | bus_LV_2228-24_0_4_node_17 | 0.4 | n |  | TRUE
37 | bus_LV_2228-24_0_4_node_18 | 0.4 | n |  | TRUE
38 | bus_LV_2228-24_0_4_node_19 | 0.4 | n |  | TRUE
39 | bus_LV_2228-24_0_4_node_20 | 0.4 | n |  | TRUE
40 | bus_LV_2228-24_0_4_node_23 | 0.4 | n |  | TRUE
41 | bus_LV_2228-24_0_4_node_21 | 0.4 | n |  | TRUE
42 | bus_LV_2228-24_0_4_node_24 | 0.4 | n |  | TRUE
43 | bus_LV_2228-24_0_4_node_29 | 0.4 | n |  | TRUE
44 | bus_LV_2228-24_0_4_node_30 | 0.4 | n |  | TRUE
45 | bus_LV_2228-24_0_4_node_74 | 0.4 | n |  | TRUE
46 | bus_LV_2228-24_0_4_node_102 | 0.4 | n |  | TRUE
47 | bus_LV_2228-24_0_4_node_25 | 0.4 | n |  | TRUE
48 | bus_LV_2228-24_0_4_node_26 | 0.4 | n |  | TRUE
49 | bus_LV_2228-24_0_4_node_33 | 0.4 | n |  | TRUE
50 | bus_LV_2228-24_0_4_node_32 | 0.4 | n |  | TRUE
51 | bus_LV_2228-24_0_4_node_112 | 0.4 | n |  | TRUE
52 | bus_LV_2228-24_0_4_node_35 | 0.4 | n |  | TRUE
53 | bus_LV_2228-24_0_4_node_117 | 0.4 | n |  | TRUE
54 | bus_LV_2228-24_0_4_node_110 | 0.4 | n |  | TRUE
55 | bus_LV_2228-24_0_4_node_113 | 0.4 | n |  | TRUE
56 | bus_LV_2228-24_0_4_node_71 | 0.4 | n |  | TRUE
57 | bus_LV_2228-24_0_4_node_103 | 0.4 | n |  | TRUE
58 | bus_LV_2228-24_0_4_node_101 | 0.4 | n |  | TRUE
59 | bus_LV_2228-24_0_4_node_70 | 0.4 | n |  | TRUE
60 | bus_LV_2228-24_0_4_node_67 | 0.4 | n |  | TRUE
61 | bus_LV_2228-24_0_4_node_34 | 0.4 | n |  | TRUE
62 | bus_LV_2228-24_0_4_node_54 | 0.4 | n |  | TRUE
63 | bus_LV_2228-24_0_4_node_43 | 0.4 | n |  | TRUE
64 | bus_LV_2228-24_0_4_node_45 | 0.4 | n |  | TRUE
65 | bus_LV_2228-24_0_4_node_44 | 0.4 | n |  | TRUE
66 | bus_LV_2228-24_0_4_node_60 | 0.4 | n |  | TRUE
67 | bus_LV_2228-24_0_4_node_64 | 0.4 | n |  | TRUE
68 | bus_LV_2228-24_0_4_node_66 | 0.4 | n |  | TRUE
69 | bus_LV_2228-24_0_4_node_62 | 0.4 | n |  | TRUE
70 | bus_LV_2228-24_0_4_node_94 | 0.4 | n |  | TRUE
71 | bus_LV_2228-24_0_4_node_95 | 0.4 | n |  | TRUE
72 | bus_LV_2228-24_0_4_node_92 | 0.4 | n |  | TRUE
73 | bus_LV_2228-24_0_4_node_96 | 0.4 | n |  | TRUE
74 | bus_LV_2228-24_0_4_node_99 | 0.4 | n |  | TRUE
75 | bus_LV_2228-24_0_4_node_98 | 0.4 | n |  | TRUE
76 | bus_LV_2228-24_0_4_node_100 | 0.4 | n |  | TRUE
77 | bus_LV_2228-24_0_4_node_49 | 0.4 | n |  | TRUE
78 | bus_LV_2228-24_0_4_node_51 | 0.4 | n |  | TRUE
79 | bus_LV_2228-24_0_4_node_52 | 0.4 | n |  | TRUE
80 | bus_LV_2228-24_0_4_node_53 | 0.4 | n |  | TRUE
81 | bus_LV_2228-24_0_4_node_58 | 0.4 | n |  | TRUE
82 | bus_LV_2228-24_0_4_node_56 | 0.4 | n |  | TRUE
83 | bus_LV_2228-24_0_4_node_57 | 0.4 | n |  | TRUE
84 | bus_LV_2228-24_0_4_node_61 | 0.4 | n |  | TRUE
85 | bus_LV_2228-24_0_4_node_63 | 0.4 | n |  | TRUE
86 | bus_LV_2228-24_0_4_node_65 | 0.4 | n |  | TRUE
87 | bus_LV_2228-24_0_4_node_72 | 0.4 | n |  | TRUE
88 | bus_LV_2228-24_0_4_node_73 | 0.4 | n |  | TRUE
89 | bus_LV_2228-24_0_4_node_69 | 0.4 | n |  | TRUE
90 | bus_LV_2228-24_0_4_node_93 | 0.4 | n |  | TRUE
91 | bus_LV_2228-24_0_4_node_97 | 0.4 | n |  | TRUE
92 | bus_LV_2228-24_0_4_node_91 | 0.4 | n |  | TRUE
93 | bus_LV_2228-24_0_4_node_75 | 0.4 | n |  | TRUE
94 | bus_LV_2228-24_0_4_node_76 | 0.4 | n |  | TRUE
95 | bus_LV_2228-24_0_4_node_77 | 0.4 | n |  | TRUE
96 | bus_LV_2228-24_0_4_node_78 | 0.4 | n |  | TRUE
97 | bus_LV_2228-24_0_4_node_79 | 0.4 | n |  | TRUE
98 | bus_LV_2228-24_0_4_node_81 | 0.4 | n |  | TRUE
99 | bus_LV_2228-24_0_4_node_89 | 0.4 | n |  | TRUE
100 | bus_LV_2228-24_0_4_node_80 | 0.4 | n |  | TRUE
101 | bus_LV_2228-24_0_4_node_105 | 0.4 | n |  | TRUE
102 | bus_LV_2228-24_0_4_node_104 | 0.4 | n |  | TRUE
103 | bus_LV_2228-24_0_4_node_82 | 0.4 | n |  | TRUE
104 | bus_LV_2228-24_0_4_node_83 | 0.4 | n |  | TRUE
105 | bus_LV_2228-24_0_4_node_90 | 0.4 | n |  | TRUE
106 | bus_LV_2228-24_0_4_node_119 | 0.4 | n |  | TRUE
107 | bus_LV_2228-24_0_4_node_85 | 0.4 | n |  | TRUE
108 | bus_LV_2228-24_0_4_node_84 | 0.4 | n |  | TRUE
109 | bus_LV_2228-24_0_4_node_87 | 0.4 | n |  | TRUE
110 | bus_LV_2228-24_0_4_node_86 | 0.4 | n |  | TRUE
111 | bus_LV_2228-24_0_4_node_88 | 0.4 | n |  | TRUE
112 | bus_LV_2228-24_0_4_node_106 | 0.4 | n |  | TRUE
113 | bus_LV_2228-24_0_4_node_116 | 0.4 | n |  | TRUE
114 | bus_LV_2228-24_0_4_node_111 | 0.4 | n |  | TRUE
115 | bus_LV_2228-24_0_4_node_114 | 0.4 | n |  | TRUE
116 | bus_LV_2228-24_0_4_node_107 | 0.4 | n |  | TRUE
117 | bus_LV_2228-24_0_4_node_108 | 0.4 | n |  | TRUE
118 | bus_LV_2228-24_0_4_node_109 | 0.4 | n |  | TRUE
119 | bus_LV_2228-24_0_4_node_115 | 0.4 | n |  | TRUE
120 | bus_MV_505_0_node_55 | 20 | n |  | TRUE

## load
| name | bus | p_mw | q_mvar | const_z_percent | const_i_percent | sn_mva | scaling | in_service | type
0 | LV_2228-24_0_4_load_0 | 0 | 0.0060002 | 0.0015038 | 0 | 0 |  | 1 | TRUE | wye
1 | LV_2228-24_0_4_load_1 | 1 | 0.0051255 | 0.0012846 | 0 | 0 |  | 1 | TRUE | wye
2 | LV_2228-24_0_4_load_118 | 6 | 0.017988 | 0.0045081 | 0 | 0 |  | 1 | TRUE | wye
3 | LV_2228-24_0_4_load_122 | 9 | 0.019793 | 0.0049605 | 0 | 0 |  | 1 | TRUE | wye
4 | LV_2228-24_0_4_load_120 | 11 | 0.016671 | 0.0041782 | 0 | 0 |  | 1 | TRUE | wye
5 | LV_2228-24_0_4_load_12 | 14 | 0.0088554 | 0.0022194 | 0 | 0 |  | 1 | TRUE | wye
6 | LV_2228-24_0_4_load_39 | 17 | 0.0042796 | 0.0010726 | 0 | 0 |  | 1 | TRUE | wye
7 | LV_2228-24_0_4_load_121 | 18 | 0.017982 | 0.0045067 | 0 | 0 |  | 1 | TRUE | wye
8 | LV_2228-24_0_4_load_50 | 19 | 0.0085121 | 0.0021333 | 0 | 0 |  | 1 | TRUE | wye
9 | LV_2228-24_0_4_load_47 | 20 | 0.0045233 | 0.0011336 | 0 | 0 |  | 1 | TRUE | wye
10 | LV_2228-24_0_4_load_11 | 21 | 0.010001 | 0.0025064 | 0 | 0 |  | 1 | TRUE | wye
11 | LV_2228-24_0_4_load_37 | 22 | 0.016945 | 0.0042469 | 0 | 0 |  | 1 | TRUE | wye
12 | LV_2228-24_0_4_load_36 | 23 | 0.012469 | 0.0031251 | 0 | 0 |  | 1 | TRUE | wye
13 | LV_2228-24_0_4_load_55 | 25 | 0.002998 | 0.00075137 | 0 | 0 |  | 1 | TRUE | wye
14 | LV_2228-24_0_4_load_42 | 26 | 0.002998 | 0.00075137 | 0 | 0 |  | 1 | TRUE | wye
15 | LV_2228-24_0_4_load_13 | 27 | 0.011059 | 0.0027716 | 0 | 0 |  | 1 | TRUE | wye
16 | LV_2228-24_0_4_load_31 | 29 | 0.0052484 | 0.0013154 | 0 | 0 |  | 1 | TRUE | wye
17 | LV_2228-24_0_4_load_28 | 30 | 0.010917 | 0.002736 | 0 | 0 |  | 1 | TRUE | wye
18 | LV_2228-24_0_4_load_59 | 33 | 0.0062714 | 0.0015718 | 0 | 0 |  | 1 | TRUE | wye
19 | LV_2228-24_0_4_load_48 | 34 | 0.0031226 | 0.00078261 | 0 | 0 |  | 1 | TRUE | wye
20 | LV_2228-24_0_4_load_16 | 35 | 0.0084074 | 0.0021071 | 0 | 0 |  | 1 | TRUE | wye
21 | LV_2228-24_0_4_load_17 | 36 | 0.0045197 | 0.0011327 | 0 | 0 |  | 1 | TRUE | wye
22 | LV_2228-24_0_4_load_18 | 37 | 0.0064219 | 0.0016095 | 0 | 0 |  | 1 | TRUE | wye
23 | LV_2228-24_0_4_load_19 | 38 | 0.0084028 | 0.0021059 | 0 | 0 |  | 1 | TRUE | wye
24 | LV_2228-24_0_4_load_20 | 39 | 0.0045307 | 0.0011355 | 0 | 0 |  | 1 | TRUE | wye
25 | LV_2228-24_0_4_load_23 | 40 | 0.0071157 | 0.0017834 | 0 | 0 |  | 1 | TRUE | wye
26 | LV_2228-24_0_4_load_21 | 41 | 0.0048871 | 0.0012248 | 0 | 0 |  | 1 | TRUE | wye
27 | LV_2228-24_0_4_load_29 | 43 | 0.0031901 | 0.00079951 | 0 | 0 |  | 1 | TRUE | wye
28 | LV_2228-24_0_4_load_30 | 44 | 0.0055494 | 0.0013908 | 0 | 0 |  | 1 | TRUE | wye
29 | LV_2228-24_0_4_load_74 | 45 | 0.0038143 | 0.00095595 | 0 | 0 |  | 1 | TRUE | wye
30 | LV_2228-24_0_4_load_26 | 48 | 0.0055541 | 0.001392 | 0 | 0 |  | 1 | TRUE | wye
31 | LV_2228-24_0_4_load_32 | 50 | 0.010711 | 0.0026845 | 0 | 0 |  | 1 | TRUE | wye
32 | LV_2228-24_0_4_load_35 | 52 | 0.014906 | 0.0037358 | 0 | 0 |  | 1 | TRUE | wye
33 | LV_2228-24_0_4_load_117 | 53 | 0.003133 | 0.00078521 | 0 | 0 |  | 1 | TRUE | wye
34 | LV_2228-24_0_4_load_113 | 55 | 0.0015447 | 0.00038714 | 0 | 0 |  | 1 | TRUE | wye
35 | LV_2228-24_0_4_load_103 | 57 | 0.0055014 | 0.0013788 | 0 | 0 |  | 1 | TRUE | wye
36 | LV_2228-24_0_4_load_101 | 58 | 0.0038146 | 0.00095603 | 0 | 0 |  | 1 | TRUE | wye
37 | LV_2228-24_0_4_load_70 | 59 | 0.0085843 | 0.0021514 | 0 | 0 |  | 1 | TRUE | wye
38 | LV_2228-24_0_4_load_67 | 60 | 0.005049 | 0.0012654 | 0 | 0 |  | 1 | TRUE | wye
39 | LV_2228-24_0_4_load_34 | 61 | 0.0085527 | 0.0021435 | 0 | 0 |  | 1 | TRUE | wye
40 | LV_2228-24_0_4_load_54 | 62 | 0.0061092 | 0.0015311 | 0 | 0 |  | 1 | TRUE | wye
41 | LV_2228-24_0_4_load_45 | 64 | 0.0056763 | 0.0014226 | 0 | 0 |  | 1 | TRUE | wye
42 | LV_2228-24_0_4_load_44 | 65 | 0.004143 | 0.0010383 | 0 | 0 |  | 1 | TRUE | wye
43 | LV_2228-24_0_4_load_60 | 66 | 0.0043726 | 0.0010959 | 0 | 0 |  | 1 | TRUE | wye
44 | LV_2228-24_0_4_load_66 | 68 | 0.0016585 | 0.00041567 | 0 | 0 |  | 1 | TRUE | wye
45 | LV_2228-24_0_4_load_62 | 69 | 0.0047435 | 0.0011888 | 0 | 0 |  | 1 | TRUE | wye
46 | LV_2228-24_0_4_load_95 | 71 | 0.0049224 | 0.0012337 | 0 | 0 |  | 1 | TRUE | wye
47 | LV_2228-24_0_4_load_92 | 72 | 0.0035865 | 0.00089885 | 0 | 0 |  | 1 | TRUE | wye
48 | LV_2228-24_0_4_load_99 | 74 | 0.004475 | 0.0011215 | 0 | 0 |  | 1 | TRUE | wye
49 | LV_2228-24_0_4_load_98 | 75 | 0.0047564 | 0.0011921 | 0 | 0 |  | 1 | TRUE | wye
50 | LV_2228-24_0_4_load_100 | 76 | 0.0018707 | 0.00046885 | 0 | 0 |  | 1 | TRUE | wye
51 | LV_2228-24_0_4_load_49 | 77 | 0.0045233 | 0.0011336 | 0 | 0 |  | 1 | TRUE | wye
52 | LV_2228-24_0_4_load_52 | 79 | 0.0042021 | 0.0010531 | 0 | 0 |  | 1 | TRUE | wye
53 | LV_2228-24_0_4_load_58 | 81 | 0.00090203 | 0.00022607 | 0 | 0 |  | 1 | TRUE | wye
54 | LV_2228-24_0_4_load_56 | 82 | 0.0019612 | 0.00049152 | 0 | 0 |  | 1 | TRUE | wye
55 | LV_2228-24_0_4_load_57 | 83 | 0.0062876 | 0.0015758 | 0 | 0 |  | 1 | TRUE | wye
56 | LV_2228-24_0_4_load_61 | 84 | 0.0030524 | 0.00076499 | 0 | 0 |  | 1 | TRUE | wye
57 | LV_2228-24_0_4_load_63 | 85 | 0.0034928 | 0.00087539 | 0 | 0 |  | 1 | TRUE | wye
58 | LV_2228-24_0_4_load_65 | 86 | 0.0032873 | 0.00082388 | 0 | 0 |  | 1 | TRUE | wye
59 | LV_2228-24_0_4_load_72 | 87 | 0.0062579 | 0.0015684 | 0 | 0 |  | 1 | TRUE | wye
60 | LV_2228-24_0_4_load_73 | 88 | 0.0049086 | 0.0012302 | 0 | 0 |  | 1 | TRUE | wye
61 | LV_2228-24_0_4_load_69 | 89 | 0.0054071 | 0.0013551 | 0 | 0 |  | 1 | TRUE | wye
62 | LV_2228-24_0_4_load_93 | 90 | 0.004885 | 0.0012243 | 0 | 0 |  | 1 | TRUE | wye
63 | LV_2228-24_0_4_load_97 | 91 | 0.0040168 | 0.0010067 | 0 | 0 |  | 1 | TRUE | wye
64 | LV_2228-24_0_4_load_91 | 92 | 0.0070975 | 0.0017788 | 0 | 0 |  | 1 | TRUE | wye
65 | LV_2228-24_0_4_load_75 | 93 | 0.0021965 | 0.00055049 | 0 | 0 |  | 1 | TRUE | wye
66 | LV_2228-24_0_4_load_76 | 94 | 0.003204 | 0.00080299 | 0 | 0 |  | 1 | TRUE | wye
67 | LV_2228-24_0_4_load_78 | 96 | 0.0026347 | 0.00066031 | 0 | 0 |  | 1 | TRUE | wye
68 | LV_2228-24_0_4_load_89 | 99 | 0.0044355 | 0.0011116 | 0 | 0 |  | 1 | TRUE | wye
69 | LV_2228-24_0_4_load_104 | 102 | 0.0042014 | 0.001053 | 0 | 0 |  | 1 | TRUE | wye
70 | LV_2228-24_0_4_load_82 | 103 | 0.0028044 | 0.00070284 | 0 | 0 |  | 1 | TRUE | wye
71 | LV_2228-24_0_4_load_83 | 104 | 0.0033826 | 0.00084775 | 0 | 0 |  | 1 | TRUE | wye
72 | LV_2228-24_0_4_load_90 | 105 | 0.0071364 | 0.0017886 | 0 | 0 |  | 1 | TRUE | wye
73 | LV_2228-24_0_4_load_119 | 106 | 0.0013169 | 0.00033005 | 0 | 0 |  | 1 | TRUE | wye
74 | LV_2228-24_0_4_load_87 | 109 | 0.0033907 | 0.00084979 | 0 | 0 |  | 1 | TRUE | wye
75 | LV_2228-24_0_4_load_86 | 110 | 0.0069519 | 0.0017423 | 0 | 0 |  | 1 | TRUE | wye
76 | LV_2228-24_0_4_load_88 | 111 | 0.0072749 | 0.0018233 | 0 | 0 |  | 1 | TRUE | wye
77 | LV_2228-24_0_4_load_106 | 112 | 0.0070673 | 0.0017712 | 0 | 0 |  | 1 | TRUE | wye
78 | LV_2228-24_0_4_load_111 | 114 | 0.0040059 | 0.001004 | 0 | 0 |  | 1 | TRUE | wye
79 | LV_2228-24_0_4_load_114 | 115 | 0.0067778 | 0.0016987 | 0 | 0 |  | 1 | TRUE | wye
80 | LV_2228-24_0_4_load_107 | 116 | 0.0010142 | 0.00025418 | 0 | 0 |  | 1 | TRUE | wye
81 | LV_2228-24_0_4_load_108 | 117 | 0.0011962 | 0.0002998 | 0 | 0 |  | 1 | TRUE | wye
82 | LV_2228-24_0_4_load_109 | 118 | 0.001188 | 0.00029774 | 0 | 0 |  | 1 | TRUE | wye
83 | LV_2228-24_0_4_load_115 | 119 | 0.0082863 | 0.0020767 | 0 | 0 |  | 1 | TRUE | wye

## ext_grid
| name | bus | vm_pu | va_degree | slack_weight | in_service
0 |  | 27 | 1 | 0 | 1 | TRUE

## line
| name | std_type | from_bus | to_bus | length_km | r_ohm_per_km | x_ohm_per_km | c_nf_per_km | g_us_per_km | max_i_ka | df | parallel | type | in_service
0 | LV_2228-24_0_4_line_0 |  | 0 | 1 | 0.0019921 | 0.125 | 0.08 | 261 | 0 | 0.364 | 1 | 1 | cs | TRUE
1 | LV_2228-24_0_4_line_1 |  | 1 | 2 | 0.021894 | 0.125 | 0.08 | 261 | 0 | 0.364 | 1 | 1 | cs | TRUE
2 | LV_2228-24_0_4_line_2 |  | 2 | 3 | 0.028139 | 0.125 | 0.08 | 261 | 0 | 0.364 | 1 | 1 | cs | TRUE
3 | LV_2228-24_0_4_line_3 |  | 3 | 10 | 0.053499 | 0.125 | 0.08 | 261 | 0 | 0.364 | 1 | 2 | cs | TRUE
4 | LV_2228-24_0_4_line_4 |  | 3 | 12 | 0.044365 | 0.125 | 0.08 | 261 | 0 | 0.364 | 1 | 4 | cs | TRUE
5 | LV_2228-24_0_4_line_5 |  | 4 | 5 | 0.021805 | 0.125 | 0.08 | 261 | 0 | 0.364 | 1 | 1 | cs | TRUE
6 | LV_2228-24_0_4_line_6 |  | 4 | 6 | 0.011387 | 0.125 | 0.08 | 261 | 0 | 0.364 | 1 | 1 | cs | TRUE
7 | LV_2228-24_0_4_line_7 |  | 5 | 7 | 0.024789 | 0.125 | 0.08 | 261 | 0 | 0.364 | 1 | 1 | cs | TRUE
8 | LV_2228-24_0_4_line_8 |  | 5 | 8 | 0.087171 | 0.125 | 0.08 | 261 | 0 | 0.364 | 1 | 1 | cs | TRUE
9 | LV_2228-24_0_4_line_9 |  | 7 | 10 | 0.021742 | 0.125 | 0.08 | 261 | 0 | 0.364 | 1 | 2 | cs | TRUE
10 | LV_2228-24_0_4_line_10 |  | 7 | 11 | 0.011238 | 0.125 | 0.08 | 261 | 0 | 0.364 | 1 | 1 | cs | TRUE
11 | LV_2228-24_0_4_line_11 |  | 8 | 9 | 0.008222 | 0.125 | 0.08 | 261 | 0 | 0.364 | 1 | 1 | cs | TRUE
12 | LV_2228-24_0_4_line_12 |  | 10 | 18 | 0.008908 | 0.125 | 0.08 | 261 | 0 | 0.364 | 1 | 1 | cs | TRUE
13 | LV_2228-24_0_4_line_13 |  | 12 | 13 | 0.006663 | 0.125 | 0.08 | 261 | 0 | 0.364 | 1 | 4 | cs | TRUE
14 | LV_2228-24_0_4_line_14 |  | 12 | 14 | 0.01722 | 0.125 | 0.08 | 261 | 0 | 0.364 | 1 | 1 | cs | TRUE
15 | LV_2228-24_0_4_line_15 |  | 13 | 19 | 0.015495 | 0.125 | 0.08 | 261 | 0 | 0.364 | 1 | 1 | cs | TRUE
16 | LV_2228-24_0_4_line_16 |  | 13 | 20 | 0.023475 | 0.125 | 0.08 | 261 | 0 | 0.364 | 1 | 4 | cs | TRUE
17 | LV_2228-24_0_4_line_17 |  | 14 | 21 | 0.012106 | 0.125 | 0.08 | 261 | 0 | 0.364 | 1 | 1 | cs | TRUE
18 | LV_2228-24_0_4_line_18 |  | 15 | 16 | 0.028345 | 0.125 | 0.08 | 261 | 0 | 0.364 | 1 | 1 | cs | TRUE
19 | LV_2228-24_0_4_line_19 |  | 15 | 17 | 0.0072741 | 0.125 | 0.08 | 261 | 0 | 0.364 | 1 | 1 | cs | TRUE
20 | LV_2228-24_0_4_line_20 |  | 16 | 24 | 0.014057 | 0.125 | 0.08 | 261 | 0 | 0.364 | 1 | 4 | cs | TRUE
21 | LV_2228-24_0_4_line_21 |  | 16 | 25 | 0.011736 | 0.125 | 0.08 | 261 | 0 | 0.364 | 1 | 4 | cs | TRUE
22 | LV_2228-24_0_4_line_22 |  | 19 | 33 | 0.022188 | 0.125 | 0.08 | 261 | 0 | 0.364 | 1 | 1 | cs | TRUE
23 | LV_2228-24_0_4_line_23 |  | 20 | 34 | 0.0075405 | 0.125 | 0.08 | 261 | 0 | 0.364 | 1 | 4 | cs | TRUE
24 | LV_2228-24_0_4_line_24 |  | 22 | 23 | 0.0088725 | 0.125 | 0.08 | 261 | 0 | 0.364 | 1 | 1 | cs | TRUE
25 | LV_2228-24_0_4_line_25 |  | 23 | 61 | 0.028483 | 0.125 | 0.08 | 261 | 0 | 0.364 | 1 | 1 | cs | TRUE
26 | LV_2228-24_0_4_line_26 |  | 24 | 26 | 0.013375 | 0.125 | 0.08 | 261 | 0 | 0.364 | 1 | 4 | cs | TRUE
27 | LV_2228-24_0_4_line_27 |  | 25 | 62 | 0.016902 | 0.125 | 0.08 | 261 | 0 | 0.364 | 1 | 4 | cs | TRUE
28 | LV_2228-24_0_4_line_28 |  | 26 | 63 | 0.024926 | 0.125 | 0.08 | 261 | 0 | 0.364 | 1 | 4 | cs | TRUE
29 | LV_2228-24_0_4_line_29 |  | 27 | 28 | 0.0096688 | 0.125 | 0.08 | 261 | 0 | 0.364 | 1 | 4 | cs | TRUE
30 | LV_2228-24_0_4_line_30 |  | 28 | 29 | 0.023031 | 0.125 | 0.08 | 261 | 0 | 0.364 | 1 | 1 | cs | TRUE
31 | LV_2228-24_0_4_line_31 |  | 28 | 30 | 0.0097459 | 0.125 | 0.08 | 261 | 0 | 0.364 | 1 | 4 | cs | TRUE
32 | LV_2228-24_0_4_line_32 |  | 29 | 31 | 0.0077732 | 0.125 | 0.08 | 261 | 0 | 0.364 | 1 | 1 | cs | TRUE
33 | LV_2228-24_0_4_line_33 |  | 30 | 32 | 0.036697 | 0.125 | 0.08 | 261 | 0 | 0.364 | 1 | 4 | cs | TRUE
34 | LV_2228-24_0_4_line_34 |  | 31 | 59 | 0.015483 | 0.125 | 0.08 | 261 | 0 | 0.364 | 1 | 1 | cs | TRUE
35 | LV_2228-24_0_4_line_35 |  | 31 | 60 | 0.020457 | 0.125 | 0.08 | 261 | 0 | 0.364 | 1 | 1 | cs | TRUE
36 | LV_2228-24_0_4_line_36 |  | 32 | 43 | 0.040554 | 0.125 | 0.08 | 261 | 0 | 0.364 | 1 | 4 | cs | TRUE
37 | LV_2228-24_0_4_line_37 |  | 32 | 44 | 0.023531 | 0.125 | 0.08 | 261 | 0 | 0.364 | 1 | 4 | cs | TRUE
38 | LV_2228-24_0_4_line_38 |  | 32 | 41 | 0.014462 | 0.125 | 0.08 | 261 | 0 | 0.364 | 1 | 1 | cs | TRUE
39 | LV_2228-24_0_4_line_39 |  | 33 | 66 | 0.026793 | 0.125 | 0.08 | 261 | 0 | 0.364 | 1 | 1 | cs | TRUE
40 | LV_2228-24_0_4_line_40 |  | 34 | 77 | 0.0011432 | 0.125 | 0.08 | 261 | 0 | 0.364 | 1 | 4 | cs | TRUE
41 | LV_2228-24_0_4_line_41 |  | 35 | 36 | 0.0039956 | 0.125 | 0.08 | 261 | 0 | 0.364 | 1 | 1 | cs | TRUE
42 | LV_2228-24_0_4_line_42 |  | 35 | 37 | 0.016593 | 0.125 | 0.08 | 261 | 0 | 0.364 | 1 | 1 | cs | TRUE
43 | LV_2228-24_0_4_line_43 |  | 36 | 38 | 0.013994 | 0.125 | 0.08 | 261 | 0 | 0.364 | 1 | 1 | cs | TRUE
44 | LV_2228-24_0_4_line_44 |  | 37 | 39 | 0.028681 | 0.125 | 0.08 | 261 | 0 | 0.364 | 1 | 1 | cs | TRUE
45 | LV_2228-24_0_4_line_45 |  | 39 | 40 | 0.0090293 | 0.125 | 0.08 | 261 | 0 | 0.364 | 1 | 1 | cs | TRUE
46 | LV_2228-24_0_4_line_46 |  | 40 | 42 | 0.040653 | 0.125 | 0.08 | 261 | 0 | 0.364 | 1 | 1 | cs | TRUE
47 | LV_2228-24_0_4_line_47 |  | 42 | 47 | 0.01412 | 0.125 | 0.08 | 261 | 0 | 0.364 | 1 | 1 | cs | TRUE
48 | LV_2228-24_0_4_line_48 |  | 42 | 48 | 0.03298 | 0.125 | 0.08 | 261 | 0 | 0.364 | 1 | 1 | cs | TRUE
49 | LV_2228-24_0_4_line_49 |  | 43 | 45 | 0.03202 | 0.125 | 0.08 | 261 | 0 | 0.364 | 1 | 4 | cs | TRUE
50 | LV_2228-24_0_4_line_50 |  | 44 | 46 | 0.019253 | 0.125 | 0.08 | 261 | 0 | 0.364 | 1 | 4 | cs | TRUE
51 | LV_2228-24_0_4_line_51 |  | 45 | 56 | 0.024892 | 0.125 | 0.08 | 261 | 0 | 0.364 | 1 | 4 | cs | TRUE
52 | LV_2228-24_0_4_line_52 |  | 46 | 57 | 0.037039 | 0.125 | 0.08 | 261 | 0 | 0.364 | 1 | 4 | cs | TRUE
53 | LV_2228-24_0_4_line_53 |  | 46 | 58 | 0.01454 | 0.125 | 0.08 | 261 | 0 | 0.364 | 1 | 1 | cs | TRUE
54 | LV_2228-24_0_4_line_54 |  | 47 | 49 | 0.069577 | 0.125 | 0.08 | 261 | 0 | 0.364 | 1 | 1 | cs | TRUE
55 | LV_2228-24_0_4_line_55 |  | 47 | 50 | 0.02964 | 0.125 | 0.08 | 261 | 0 | 0.364 | 1 | 1 | cs | TRUE
56 | LV_2228-24_0_4_line_56 |  | 48 | 51 | 0.0049838 | 0.125 | 0.08 | 261 | 0 | 0.364 | 1 | 1 | cs | TRUE
57 | LV_2228-24_0_4_line_57 |  | 49 | 52 | 0.063268 | 0.125 | 0.08 | 261 | 0 | 0.364 | 1 | 1 | cs | TRUE
58 | LV_2228-24_0_4_line_58 |  | 51 | 53 | 0.01601 | 0.125 | 0.08 | 261 | 0 | 0.364 | 1 | 1 | cs | TRUE
59 | LV_2228-24_0_4_line_59 |  | 51 | 54 | 0.018255 | 0.125 | 0.08 | 261 | 0 | 0.364 | 1 | 1 | cs | TRUE
60 | LV_2228-24_0_4_line_60 |  | 52 | 61 | 0.010929 | 0.125 | 0.08 | 261 | 0 | 0.364 | 1 | 1 | cs | TRUE
61 | LV_2228-24_0_4_line_61 |  | 54 | 55 | 0.01413 | 0.125 | 0.08 | 261 | 0 | 0.364 | 1 | 1 | cs | TRUE
62 | LV_2228-24_0_4_line_62 |  | 54 | 117 | 0.048284 | 0.125 | 0.08 | 261 | 0 | 0.364 | 1 | 2 | cs | TRUE
63 | LV_2228-24_0_4_line_63 |  | 56 | 87 | 0.050362 | 0.125 | 0.08 | 261 | 0 | 0.364 | 1 | 1 | cs | TRUE
64 | LV_2228-24_0_4_line_64 |  | 56 | 88 | 0.023445 | 0.125 | 0.08 | 261 | 0 | 0.364 | 1 | 1 | cs | TRUE
65 | LV_2228-24_0_4_line_65 |  | 56 | 86 | 0.026583 | 0.125 | 0.08 | 261 | 0 | 0.364 | 1 | 4 | cs | TRUE
66 | LV_2228-24_0_4_line_66 |  | 57 | 113 | 0.024861 | 0.125 | 0.08 | 261 | 0 | 0.364 | 1 | 4 | cs | TRUE
67 | LV_2228-24_0_4_line_67 |  | 58 | 110 | 0.0070721 | 0.125 | 0.08 | 261 | 0 | 0.364 | 1 | 1 | cs | TRUE
68 | LV_2228-24_0_4_line_68 |  | 60 | 89 | 0.0040029 | 0.125 | 0.08 | 261 | 0 | 0.364 | 1 | 1 | cs | TRUE
69 | LV_2228-24_0_4_line_69 |  | 62 | 79 | 0.025095 | 0.125 | 0.08 | 261 | 0 | 0.364 | 1 | 4 | cs | TRUE
70 | LV_2228-24_0_4_line_70 |  | 63 | 64 | 0.016382 | 0.125 | 0.08 | 261 | 0 | 0.364 | 1 | 4 | cs | TRUE
71 | LV_2228-24_0_4_line_71 |  | 64 | 67 | 0.02489 | 0.125 | 0.08 | 261 | 0 | 0.364 | 1 | 4 | cs | TRUE
72 | LV_2228-24_0_4_line_72 |  | 65 | 66 | 0.024407 | 0.125 | 0.08 | 261 | 0 | 0.364 | 1 | 1 | cs | TRUE
73 | LV_2228-24_0_4_line_73 |  | 67 | 68 | 0.0037685 | 0.125 | 0.08 | 261 | 0 | 0.364 | 1 | 1 | cs | TRUE
74 | LV_2228-24_0_4_line_74 |  | 67 | 69 | 0.011036 | 0.125 | 0.08 | 261 | 0 | 0.364 | 1 | 4 | cs | TRUE
75 | LV_2228-24_0_4_line_75 |  | 68 | 76 | 0.032397 | 0.125 | 0.08 | 261 | 0 | 0.364 | 1 | 1 | cs | TRUE
76 | LV_2228-24_0_4_line_76 |  | 69 | 84 | 0.031878 | 0.125 | 0.08 | 261 | 0 | 0.364 | 1 | 4 | cs | TRUE
77 | LV_2228-24_0_4_line_77 |  | 70 | 71 | 0.024429 | 0.125 | 0.08 | 261 | 0 | 0.364 | 1 | 1 | cs | TRUE
78 | LV_2228-24_0_4_line_78 |  | 70 | 72 | 0.040811 | 0.125 | 0.08 | 261 | 0 | 0.364 | 1 | 1 | cs | TRUE
79 | LV_2228-24_0_4_line_79 |  | 72 | 92 | 0.019088 | 0.125 | 0.08 | 261 | 0 | 0.364 | 1 | 1 | cs | TRUE
80 | LV_2228-24_0_4_line_80 |  | 73 | 74 | 0.026463 | 0.125 | 0.08 | 261 | 0 | 0.364 | 1 | 1 | cs | TRUE
81 | LV_2228-24_0_4_line_81 |  | 73 | 75 | 0.026994 | 0.125 | 0.08 | 261 | 0 | 0.364 | 1 | 1 | cs | TRUE
82 | LV_2228-24_0_4_line_82 |  | 75 | 91 | 0.021314 | 0.125 | 0.08 | 261 | 0 | 0.364 | 1 | 1 | cs | TRUE
83 | LV_2228-24_0_4_line_83 |  | 77 | 78 | 0.013344 | 0.125 | 0.08 | 261 | 0 | 0.364 | 1 | 4 | cs | TRUE
84 | LV_2228-24_0_4_line_84 |  | 78 | 79 | 0.017998 | 0.125 | 0.08 | 261 | 0 | 0.364 | 1 | 4 | cs | TRUE
85 | LV_2228-24_0_4_line_85 |  | 78 | 80 | 0.012094 | 0.125 | 0.08 | 261 | 0 | 0.364 | 1 | 1 | cs | TRUE
86 | LV_2228-24_0_4_line_86 |  | 80 | 81 | 0.006285 | 0.125 | 0.08 | 261 | 0 | 0.364 | 1 | 1 | cs | TRUE
87 | LV_2228-24_0_4_line_87 |  | 80 | 82 | 0.015385 | 0.125 | 0.08 | 261 | 0 | 0.364 | 1 | 1 | cs | TRUE
88 | LV_2228-24_0_4_line_88 |  | 82 | 83 | 0.046025 | 0.125 | 0.08 | 261 | 0 | 0.364 | 1 | 1 | cs | TRUE
89 | LV_2228-24_0_4_line_89 |  | 84 | 85 | 0.036288 | 0.125 | 0.08 | 261 | 0 | 0.364 | 1 | 4 | cs | TRUE
90 | LV_2228-24_0_4_line_90 |  | 85 | 86 | 0.0023818 | 0.125 | 0.08 | 261 | 0 | 0.364 | 1 | 4 | cs | TRUE
91 | LV_2228-24_0_4_line_91 |  | 87 | 90 | 0.011711 | 0.125 | 0.08 | 261 | 0 | 0.364 | 1 | 1 | cs | TRUE
92 | LV_2228-24_0_4_line_92 |  | 88 | 91 | 0.01334 | 0.125 | 0.08 | 261 | 0 | 0.364 | 1 | 1 | cs | TRUE
93 | LV_2228-24_0_4_line_93 |  | 90 | 92 | 0.016314 | 0.125 | 0.08 | 261 | 0 | 0.364 | 1 | 1 | cs | TRUE
94 | LV_2228-24_0_4_line_94 |  | 93 | 94 | 0.010033 | 0.125 | 0.08 | 261 | 0 | 0.364 | 1 | 1 | cs | TRUE
95 | LV_2228-24_0_4_line_95 |  | 93 | 95 | 0.086377 | 0.125 | 0.08 | 261 | 0 | 0.364 | 1 | 1 | cs | TRUE
96 | LV_2228-24_0_4_line_96 |  | 94 | 96 | 0.012778 | 0.125 | 0.08 | 261 | 0 | 0.364 | 1 | 1 | cs | TRUE
97 | LV_2228-24_0_4_line_97 |  | 95 | 97 | 0.043322 | 0.125 | 0.08 | 261 | 0 | 0.364 | 1 | 1 | cs | TRUE
98 | LV_2228-24_0_4_line_98 |  | 96 | 98 | 0.021019 | 0.125 | 0.08 | 261 | 0 | 0.364 | 1 | 1 | cs | TRUE
99 | LV_2228-24_0_4_line_99 |  | 97 | 99 | 0.059956 | 0.125 | 0.08 | 261 | 0 | 0.364 | 1 | 1 | cs | TRUE
100 | LV_2228-24_0_4_line_100 |  | 98 | 103 | 0.011356 | 0.125 | 0.08 | 261 | 0 | 0.364 | 1 | 1 | cs | TRUE
101 | LV_2228-24_0_4_line_101 |  | 98 | 104 | 0.016149 | 0.125 | 0.08 | 261 | 0 | 0.364 | 1 | 1 | cs | TRUE
102 | LV_2228-24_0_4_line_102 |  | 99 | 105 | 0.017486 | 0.125 | 0.08 | 261 | 0 | 0.364 | 1 | 1 | cs | TRUE
103 | LV_2228-24_0_4_line_103 |  | 100 | 101 | 0.03421 | 0.125 | 0.08 | 261 | 0 | 0.364 | 1 | 1 | cs | TRUE
104 | LV_2228-24_0_4_line_104 |  | 100 | 102 | 0.022681 | 0.125 | 0.08 | 261 | 0 | 0.364 | 1 | 1 | cs | TRUE
105 | LV_2228-24_0_4_line_105 |  | 101 | 106 | 0.026312 | 0.125 | 0.08 | 261 | 0 | 0.364 | 1 | 1 | cs | TRUE
106 | LV_2228-24_0_4_line_106 |  | 102 | 107 | 0.013175 | 0.125 | 0.08 | 261 | 0 | 0.364 | 1 | 1 | cs | TRUE
107 | LV_2228-24_0_4_line_107 |  | 103 | 108 | 0.021693 | 0.125 | 0.08 | 261 | 0 | 0.364 | 1 | 1 | cs | TRUE
108 | LV_2228-24_0_4_line_108 |  | 104 | 109 | 0.017919 | 0.125 | 0.08 | 261 | 0 | 0.364 | 1 | 1 | cs | TRUE
109 | LV_2228-24_0_4_line_109 |  | 107 | 112 | 0.006634 | 0.125 | 0.08 | 261 | 0 | 0.364 | 1 | 1 | cs | TRUE
110 | LV_2228-24_0_4_line_110 |  | 107 | 108 | 0.05372 | 0.125 | 0.08 | 261 | 0 | 0.364 | 1 | 1 | cs | TRUE
111 | LV_2228-24_0_4_line_111 |  | 108 | 110 | 0.011346 | 0.125 | 0.08 | 261 | 0 | 0.364 | 1 | 1 | cs | TRUE
112 | LV_2228-24_0_4_line_112 |  | 109 | 111 | 0.0059996 | 0.125 | 0.08 | 261 | 0 | 0.364 | 1 | 1 | cs | TRUE
113 | LV_2228-24_0_4_line_113 |  | 113 | 114 | 0.0027474 | 0.125 | 0.08 | 261 | 0 | 0.364 | 1 | 4 | cs | TRUE
114 | LV_2228-24_0_4_line_114 |  | 113 | 115 | 0.025803 | 0.125 | 0.08 | 261 | 0 | 0.364 | 1 | 1 | cs | TRUE
115 | LV_2228-24_0_4_line_115 |  | 114 | 118 | 0.030406 | 0.125 | 0.08 | 261 | 0 | 0.364 | 1 | 4 | cs | TRUE
116 | LV_2228-24_0_4_line_116 |  | 115 | 119 | 0.0020625 | 0.125 | 0.08 | 261 | 0 | 0.364 | 1 | 1 | cs | TRUE
117 | LV_2228-24_0_4_line_117 |  | 116 | 117 | 0.023827 | 0.125 | 0.08 | 261 | 0 | 0.364 | 1 | 4 | cs | TRUE
118 | LV_2228-24_0_4_line_118 |  | 116 | 118 | 0.02894 | 0.125 | 0.08 | 261 | 0 | 0.364 | 1 | 4 | cs | TRUE

## trafo
| name | std_type | hv_bus | lv_bus | sn_mva | vn_hv_kv | vn_lv_kv | vk_percent | vkr_percent | pfe_kw | i0_percent | shift_degree | tap_side | tap_neutral | tap_min | tap_max | tap_step_percent | tap_step_degree | tap_pos | tap_phase_shifter | parallel | df | in_service
0 | LV_2228-24_0_4_trafo_13 | 0.63 MVA 20/0.4 kV | 120 | 27 | 0.63 | 20 | 0.4 | 6 | 1.206 | 1.65 | 0.2619 | 150 | hv | 0 | -2 | 2 | 2.5 | 0 | 0 | FALSE | 1 | 1 | TRUE

## line_geodata
| x0 | y0 | x1 | y1 | x2 | y2 | x3 | y3 | x4 | y4 | x5 | y5 | x6 | y6 | x7 | y7 | x8 | y8 | x9 | y9 | x10 | y10 | x11 | y11 | x12 | y12 | x13 | y13 | x14 | y14 | x15 | y15 | x16 | y16 | x17 | y17
0 | 2576341.5152 | 1182449.9152 | 2576342.0022 | 1182447.9835
1 | 2576347.357 | 1182426.7542 | 2576346.8608 | 1182428.7127 | 2576342.0022 | 1182447.9835
2 | 2576344.3782 | 1182405.2992 | 2576352.1353 | 1182407.1695 | 2576350.7381 | 1182412.9558 | 2576349.8067 | 1182416.8171 | 2576349.4761 | 1182418.1746 | 2576347.357 | 1182426.7542
3 | 2576298.1335 | 1182407.5727 | 2576300.0591 | 1182407.9653 | 2576307.2452 | 1182412.1612 | 2576323.8825 | 1182412.2396 | 2576340.0222 | 1182413.9099 | 2576341.9323 | 1182406.554 | 2576344.3782 | 1182405.2992
4 | 2576357.9572 | 1182371.5168 | 2576358.4698 | 1182377.5734 | 2576357.1256 | 1182387.0948 | 2576355.0849 | 1182394.2844 | 2576352.1353 | 1182407.1695 | 2576344.3782 | 1182405.2992
5 | 2576280.7877 | 1182427.1184 | 2576281.096 | 1182435.5105 | 2576281.0271 | 1182448.9177
6 | 2576281.0271 | 1182448.9177 | 2576272.0569 | 1182449.1757 | 2576272.0087 | 1182446.7635
7 | 2576280.7877 | 1182427.1184 | 2576281.096 | 1182435.5105 | 2576290.244 | 1182431.9612 | 2576292.3301 | 1182428.5511 | 2576294.9109 | 1182428.5853
8 | 2576227.7687 | 1182388.6092 | 2576223.7415 | 1182389.6703 | 2576219.7884 | 1182393.9882 | 2576218.435 | 1182395.4055 | 2576226.0977 | 1182402.3008 | 2576229.5366 | 1182403.0875 | 2576234.3532 | 1182402.7793 | 2576236.1292 | 1182402.0385 | 2576239.5192 | 1182402.025 | 2576245.718 | 1182403.7123 | 2576252.6143 | 1182407.976 | 2576256.5934 | 1182412.129 | 2576257.8623 | 1182414.414 | 2576260.7427 | 1182416.8038 | 2576267.3489 | 1182419.1788 | 2576275.4977 | 1182419.7134 | 2576280.736 | 1182425.6401 | 2576280.7877 | 1182427.1184
9 | 2576294.9109 | 1182428.5853 | 2576297.7073 | 1182423.2937 | 2576298.0812 | 1182421.3134 | 2576298.1335 | 1182407.5727
10 | 2576306.1809 | 1182428.7184 | 2576294.9109 | 1182428.5853
11 | 2576227.7687 | 1182388.6092 | 2576236.0145 | 1182388.5764
12 | 2576289.2011 | 1182407.7638 | 2576298.1335 | 1182407.5727
13 | 2576357.9572 | 1182371.5168 | 2576364.6373 | 1182371.3458
14 | 2576357.9572 | 1182371.5168 | 2576356.8322 | 1182367.0189 | 2576355.4642 | 1182362.8332 | 2576352.4207 | 1182355.8639 | 2576352.1756 | 1182355.3431
15 | 2576364.6373 | 1182371.3458 | 2576376.1483 | 1182360.9726
16 | 2576364.6373 | 1182371.3458 | 2576369.2849 | 1182374.6513 | 2576378.2757 | 1182379.5628 | 2576384.9642 | 1182383.0141
17 | 2576349.0563 | 1182343.7711 | 2576349.2914 | 1182346.5159 | 2576350.2801 | 1182351.3144 | 2576352.1756 | 1182355.3431
18 | 2576475.5402 | 1182398.8777 | 2576473.9772 | 1182403.3084 | 2576463.9287 | 1182420.5681 | 2576462.2619 | 1182423.843
19 | 2576462.2619 | 1182423.843 | 2576460.7229 | 1182424.694 | 2576458.1165 | 1182425.8938 | 2576455.5265 | 1182426.4362
20 | 2576475.5402 | 1182398.8777 | 2576489.6291 | 1182399.378
21 | 2576475.5402 | 1182398.8777 | 2576463.8163 | 1182398.3351
22 | 2576376.1483 | 1182360.9726 | 2576398.3366 | 1182361.0413
23 | 2576384.9642 | 1182383.0141 | 2576385.9725 | 1182383.5344 | 2576391.6791 | 1182386.4446
24 | 2576263.5571 | 1182356.5502 | 2576271.1418 | 1182361.1538
25 | 2576238.1622 | 1182343.7172 | 2576243.5025 | 1182345.8355 | 2576263.5571 | 1182356.5502 | 2576263.5571 | 1182356.5502
26 | 2576489.6291 | 1182399.378 | 2576489.3791 | 1182386.0052
27 | 2576447.0144 | 1182396.5695 | 2576460.2671 | 1182398.1709 | 2576463.8163 | 1182398.3351
28 | 2576488.9132 | 1182361.0831 | 2576489.3791 | 1182386.0052
29 | 2576361.0044 | 1182292.6859 | 2576358.3347 | 1182301.9789
30 | 2576361.0044 | 1182292.6859 | 2576373.6433 | 1182293.314 | 2576384.0153 | 1182293.6286
31 | 2576361.0044 | 1182292.6859 | 2576363.6935 | 1182283.3184
32 | 2576391.7237 | 1182293.3203 | 2576389.855 | 1182293.8057 | 2576384.0153 | 1182293.6286
33 | 2576373.8153 | 1182248.0453 | 2576369.2664 | 1182263.9049 | 2576363.6935 | 1182283.3184
34 | 2576406.7498 | 1182289.4144 | 2576391.7237 | 1182293.3203
35 | 2576391.7237 | 1182293.3203 | 2576390.4707 | 1182306.621 | 2576389.0679 | 1182313.5781
36 | 2576373.8153 | 1182248.0453 | 2576384.3832 | 1182248.1702 | 2576410.6583 | 1182248.6444 | 2576414.3279 | 1182249.1606
37 | 2576373.8153 | 1182248.0453 | 2576379.7094 | 1182225.2647
38 | 2576373.8153 | 1182248.0453 | 2576359.3532 | 1182247.9854
39 | 2576425.1294 | 1182361.0812 | 2576417.1346 | 1182361.0996 | 2576398.3366 | 1182361.0413
40 | 2576391.6791 | 1182386.4446 | 2576392.6976 | 1182386.964
41 | 2576276.0148 | 1182246.1618 | 2576280.0093 | 1182246.2579
42 | 2576276.0148 | 1182246.1618 | 2576265.8352 | 1182245.9169 | 2576259.4844 | 1182246.7891
43 | 2576293.9989 | 1182246.5945 | 2576280.0093 | 1182246.2579
44 | 2576230.8283 | 1182246.6864 | 2576257.1662 | 1182247.1075 | 2576259.4844 | 1182246.7891
45 | 2576230.8283 | 1182246.6864 | 2576221.8001 | 1182246.5421
46 | 2576183.6444 | 1182252.6254 | 2576188.7219 | 1182250.7042 | 2576194.6032 | 1182245.478 | 2576198.9609 | 1182244.9715 | 2576207.995 | 1182245.3245 | 2576212.6339 | 1182246.3955 | 2576221.8001 | 1182246.5421
47 | 2576177.48 | 1182265.3344 | 2576183.6444 | 1182252.6254
48 | 2576183.6444 | 1182252.6254 | 2576189.0797 | 1182220.0966
49 | 2576446.1796 | 1182249.0488 | 2576436.0453 | 1182250.4229 | 2576421.8045 | 1182250.2123 | 2576414.3279 | 1182249.1606
50 | 2576384.5318 | 1182206.6258 | 2576379.7094 | 1182225.2647
51 | 2576471.0713 | 1182249.173 | 2576446.1796 | 1182249.0488 | 2576446.1796 | 1182249.0488
52 | 2576384.5318 | 1182206.6258 | 2576347.5488 | 1182204.5905
53 | 2576384.5318 | 1182206.6258 | 2576388.6502 | 1182192.6809
54 | 2576177.48 | 1182265.3344 | 2576168.9295 | 1182263.701 | 2576164.1719 | 1182286.454 | 2576158.7627 | 1182312.3447 | 2576169.1932 | 1182316.3607
55 | 2576177.48 | 1182265.3344 | 2576196.11 | 1182269.1287 | 2576194.1513 | 1182279.5739
56 | 2576189.9011 | 1182215.181 | 2576189.0797 | 1182220.0966
57 | 2576169.1932 | 1182316.3607 | 2576228.0033 | 1182339.6877
58 | 2576189.9011 | 1182215.181 | 2576174.153 | 1182212.2978
59 | 2576189.9011 | 1182215.181 | 2576193.296 | 1182197.247
60 | 2576238.1622 | 1182343.7172 | 2576228.0033 | 1182339.6877
61 | 2576193.296 | 1182197.247 | 2576195.9997 | 1182183.3783
62 | 2576193.296 | 1182197.247 | 2576221.8205 | 1182202.625 | 2576222.6942 | 1182197.7079 | 2576236.9355 | 1182198.4932
63 | 2576471.0713 | 1182249.173 | 2576469.6304 | 1182224.5436 | 2576471.4186 | 1182203.6257 | 2576473.6646 | 1182199.5008
64 | 2576471.0713 | 1182249.173 | 2576494.5055 | 1182249.8924
65 | 2576471.0713 | 1182249.173 | 2576469.0492 | 1182274.6609 | 2576469.0532 | 1182275.6756
66 | 2576322.7249 | 1182203.2244 | 2576347.5488 | 1182204.5905
67 | 2576390.6534 | 1182185.8984 | 2576388.6502 | 1182192.6809
68 | 2576388.2766 | 1182317.502 | 2576389.0679 | 1182313.5781
69 | 2576422.1009 | 1182393.5592 | 2576447.0144 | 1182396.5695
70 | 2576488.9132 | 1182361.0831 | 2576489.7431 | 1182346.917 | 2576489.7878 | 1182344.7258
71 | 2576504.9742 | 1182327.2356 | 2576500.9894 | 1182331.2979 | 2576491.9657 | 1182337.4144 | 2576489.9031 | 1182339.0789 | 2576489.7878 | 1182344.7258
72 | 2576425.1294 | 1182361.0812 | 2576449.5366 | 1182361.0251
73 | 2576504.9742 | 1182327.2356 | 2576508.7425 | 1182327.2013
74 | 2576504.9742 | 1182327.2356 | 2576493.9385 | 1182327.2482
75 | 2576541.1385 | 1182326.9065 | 2576508.7425 | 1182327.2013
76 | 2576469.2057 | 1182314.3453 | 2576469.2186 | 1182317.6159 | 2576472.3146 | 1182322.4395 | 2576475.4028 | 1182325.2844 | 2576489.1159 | 1182327.2536 | 2576493.9385 | 1182327.2482
77 | 2576549.0094 | 1182174.4053 | 2576547.62 | 1182184.1714 | 2576547.223 | 1182193.9002 | 2576547.437 | 1182198.7226
78 | 2576549.0094 | 1182174.4053 | 2576508.2018 | 1182173.9019
79 | 2576489.6155 | 1182176.9179 | 2576489.6155 | 1182176.9179 | 2576499.1246 | 1182173.79 | 2576508.2018 | 1182173.9019
80 | 2576556.1242 | 1182251.7842 | 2576555.749 | 1182278.2448
81 | 2576556.1242 | 1182251.7842 | 2576529.1429 | 1182250.9559
82 | 2576529.1429 | 1182250.9559 | 2576507.8391 | 1182250.3018
83 | 2576404.4879 | 1182393.2107 | 2576396.2472 | 1182388.7743 | 2576392.6976 | 1182386.964
84 | 2576404.4879 | 1182393.2107 | 2576407.9945 | 1182391.7961 | 2576411.0884 | 1182392.2285 | 2576422.1009 | 1182393.5592
85 | 2576408.9519 | 1182404.1543 | 2576406.4665 | 1182401.2292 | 2576404.4879 | 1182393.2107
86 | 2576408.9519 | 1182404.1543 | 2576405.5905 | 1182409.4703
87 | 2576408.9519 | 1182404.1543 | 2576413.3389 | 1182407.1941 | 2576421.6973 | 1182412.7699
88 | 2576421.6973 | 1182412.7699 | 2576431.4131 | 1182419.2512 | 2576445.2949 | 1182429.2238 | 2576446.2948 | 1182434.934 | 2576444.8074 | 1182446.2935
89 | 2576469.2057 | 1182314.3453 | 2576469.0626 | 1182278.0574
90 | 2576469.0532 | 1182275.6756 | 2576469.0626 | 1182278.0574
91 | 2576479.2649 | 1182189.2155 | 2576473.6646 | 1182199.5008
92 | 2576494.5055 | 1182249.8924 | 2576507.8391 | 1182250.3018
93 | 2576489.6155 | 1182176.9179 | 2576482.562 | 1182183.1601 | 2576479.2649 | 1182189.2155
94 | 2576415.7775 | 1182101.3297 | 2576414.8148 | 1182104.4641 | 2576412.8335 | 1182110.921
95 | 2576448.9152 | 1182027.0782 | 2576444.5396 | 1182026.9954 | 2576441.5253 | 1182027.4297 | 2576439.0436 | 1182029.3516 | 2576437.0086 | 1182032.2056 | 2576415.7775 | 1182101.3297
96 | 2576409.0851 | 1182123.1368 | 2576412.8335 | 1182110.921
97 | 2576490.0952 | 1182040.8897 | 2576448.9152 | 1182027.0782
98 | 2576402.9192 | 1182143.2313 | 2576409.0851 | 1182123.1368
99 | 2576490.0952 | 1182040.8897 | 2576472.5157 | 1182098.2109
100 | 2576402.9192 | 1182143.2313 | 2576399.8087 | 1182154.1535
101 | 2576402.9192 | 1182143.2313 | 2576418.3543 | 1182147.9781
102 | 2576467.3886 | 1182114.9288 | 2576472.5157 | 1182098.2109
103 | 2576287.0133 | 1182112.719 | 2576317.2303 | 1182128.9186
104 | 2576317.2303 | 1182128.9186 | 2576337.2588 | 1182139.5632
105 | 2576287.0133 | 1182112.719 | 2576282.642 | 1182138.661
106 | 2576348.8928 | 1182145.7463 | 2576337.2588 | 1182139.5632
107 | 2576393.8671 | 1182175.0169 | 2576399.8087 | 1182154.1535
108 | 2576418.3543 | 1182147.9781 | 2576429.1867 | 1182151.3095 | 2576435.4832 | 1182153.2392
109 | 2576348.8928 | 1182145.7463 | 2576352.0919 | 1182139.9306
110 | 2576393.8671 | 1182175.0169 | 2576381.5641 | 1182164.8047 | 2576358.9088 | 1182151.0761 | 2576348.8928 | 1182145.7463
111 | 2576393.8671 | 1182175.0169 | 2576390.6534 | 1182185.8984
112 | 2576441.2195 | 1182154.9973 | 2576435.4832 | 1182153.2392
113 | 2576322.7249 | 1182203.2244 | 2576319.9817 | 1182203.0731
114 | 2576322.7249 | 1182203.2244 | 2576320.6181 | 1182228.9407
115 | 2576319.9817 | 1182203.0731 | 2576289.6218 | 1182201.3988
116 | 2576320.6181 | 1182228.9407 | 2576320.4497 | 1182230.9963
117 | 2576260.7262 | 1182199.8053 | 2576236.9355 | 1182198.4932
118 | 2576260.7262 | 1182199.8053 | 2576289.6218 | 1182201.3988

## bus_geodata
| x | y | coords
0 | 2576341.5152 | 1182449.9152
1 | 2576342.0022 | 1182447.9835
2 | 2576347.357 | 1182426.7542
3 | 2576344.3782 | 1182405.2992
4 | 2576281.0271 | 1182448.9177
5 | 2576280.7877 | 1182427.1184
6 | 2576272.0087 | 1182446.7635
7 | 2576294.9109 | 1182428.5853
8 | 2576227.7687 | 1182388.6092
9 | 2576236.0145 | 1182388.5764
10 | 2576298.1335 | 1182407.5727
11 | 2576306.1809 | 1182428.7184
12 | 2576357.9572 | 1182371.5168
13 | 2576364.6373 | 1182371.3458
14 | 2576352.1756 | 1182355.3431
15 | 2576462.2619 | 1182423.843
16 | 2576475.5402 | 1182398.8777
17 | 2576455.5265 | 1182426.4362
18 | 2576289.2011 | 1182407.7638
19 | 2576376.1483 | 1182360.9726
20 | 2576384.9642 | 1182383.0141
21 | 2576349.0563 | 1182343.7711
22 | 2576271.1418 | 1182361.1538
23 | 2576263.5571 | 1182356.5502
24 | 2576489.6291 | 1182399.378
25 | 2576463.8163 | 1182398.3351
26 | 2576489.3791 | 1182386.0052
27 | 2576358.3347 | 1182301.9789
28 | 2576361.0044 | 1182292.6859
29 | 2576384.0153 | 1182293.6286
30 | 2576363.6935 | 1182283.3184
31 | 2576391.7237 | 1182293.3203
32 | 2576373.8153 | 1182248.0453
33 | 2576398.3366 | 1182361.0413
34 | 2576391.6791 | 1182386.4446
35 | 2576276.0148 | 1182246.1618
36 | 2576280.0093 | 1182246.2579
37 | 2576259.4844 | 1182246.7891
38 | 2576293.9989 | 1182246.5945
39 | 2576230.8283 | 1182246.6864
40 | 2576221.8001 | 1182246.5421
41 | 2576359.3532 | 1182247.9854
42 | 2576183.6444 | 1182252.6254
43 | 2576414.3279 | 1182249.1606
44 | 2576379.7094 | 1182225.2647
45 | 2576446.1796 | 1182249.0488
46 | 2576384.5318 | 1182206.6258
47 | 2576177.48 | 1182265.3344
48 | 2576189.0797 | 1182220.0966
49 | 2576169.1932 | 1182316.3607
50 | 2576194.1513 | 1182279.5739
51 | 2576189.9011 | 1182215.181
52 | 2576228.0033 | 1182339.6877
53 | 2576174.153 | 1182212.2978
54 | 2576193.296 | 1182197.247
55 | 2576195.9997 | 1182183.3783
56 | 2576471.0713 | 1182249.173
57 | 2576347.5488 | 1182204.5905
58 | 2576388.6502 | 1182192.6809
59 | 2576406.7498 | 1182289.4144
60 | 2576389.0679 | 1182313.5781
61 | 2576238.1621 | 1182343.7172
62 | 2576447.0144 | 1182396.5695
63 | 2576488.9132 | 1182361.0831
64 | 2576489.7878 | 1182344.7258
65 | 2576449.5366 | 1182361.0251
66 | 2576425.1294 | 1182361.0812
67 | 2576504.9742 | 1182327.2356
68 | 2576508.7425 | 1182327.2013
69 | 2576493.9385 | 1182327.2482
70 | 2576549.0094 | 1182174.4053
71 | 2576547.437 | 1182198.7226
72 | 2576508.2018 | 1182173.9019
73 | 2576556.1242 | 1182251.7842
74 | 2576555.749 | 1182278.2448
75 | 2576529.1429 | 1182250.9559
76 | 2576541.1385 | 1182326.9065
77 | 2576392.6976 | 1182386.964
78 | 2576404.4879 | 1182393.2107
79 | 2576422.1009 | 1182393.5592
80 | 2576408.9519 | 1182404.1543
81 | 2576405.5905 | 1182409.4703
82 | 2576421.6973 | 1182412.7699
83 | 2576444.8074 | 1182446.2935
84 | 2576469.2057 | 1182314.3453
85 | 2576469.0626 | 1182278.0574
86 | 2576469.0532 | 1182275.6756
87 | 2576473.6646 | 1182199.5008
88 | 2576494.5055 | 1182249.8924
89 | 2576388.2766 | 1182317.502
90 | 2576479.2649 | 1182189.2155
91 | 2576507.8391 | 1182250.3018
92 | 2576489.6155 | 1182176.9179
93 | 2576415.7775 | 1182101.3297
94 | 2576412.8335 | 1182110.921
95 | 2576448.9152 | 1182027.0782
96 | 2576409.0851 | 1182123.1368
97 | 2576490.0952 | 1182040.8897
98 | 2576402.9192 | 1182143.2313
99 | 2576472.5157 | 1182098.2109
100 | 2576317.2304 | 1182128.9186
101 | 2576287.0133 | 1182112.719
102 | 2576337.2588 | 1182139.5632
103 | 2576399.8087 | 1182154.1535
104 | 2576418.3543 | 1182147.9781
105 | 2576467.3886 | 1182114.9288
106 | 2576282.642 | 1182138.661
107 | 2576348.8928 | 1182145.7463
108 | 2576393.8671 | 1182175.0169
109 | 2576435.4832 | 1182153.2392
110 | 2576390.6534 | 1182185.8984
111 | 2576441.2195 | 1182154.9973
112 | 2576352.0919 | 1182139.9306
113 | 2576322.7249 | 1182203.2244
114 | 2576319.9817 | 1182203.0731
115 | 2576320.6181 | 1182228.9407
116 | 2576260.7262 | 1182199.8053
117 | 2576236.9355 | 1182198.4932
118 | 2576289.6218 | 1182201.3988
119 | 2576320.4497 | 1182230.9963
120 | 2576361.0044 | 1182292.6859

## line_std_types
| c_nf_per_km | r_ohm_per_km | x_ohm_per_km | max_i_ka | type | q_mm2 | alpha | voltage_rating
NAYY 4x50 SE | 210 | 0.642 | 0.083 | 0.142 | cs | 50 | 0.00403 | LV
NAYY 4x120 SE | 264 | 0.225 | 0.08 | 0.242 | cs | 120 | 0.00403 | LV
NAYY 4x150 SE | 261 | 0.208 | 0.08 | 0.27 | cs | 150 | 0.00403 | LV
NA2XS2Y 1x95 RM/25 12/20 kV | 216 | 0.313 | 0.132 | 0.252 | cs | 95 | 0.00403 | MV
NA2XS2Y 1x185 RM/25 12/20 kV | 273 | 0.161 | 0.117 | 0.362 | cs | 185 | 0.00403 | MV
NA2XS2Y 1x240 RM/25 12/20 kV | 304 | 0.122 | 0.112 | 0.421 | cs | 240 | 0.00403 | MV
NA2XS2Y 1x95 RM/25 6/10 kV | 315 | 0.313 | 0.123 | 0.249 | cs | 95 | 0.00403 | MV
NA2XS2Y 1x185 RM/25 6/10 kV | 406 | 0.161 | 0.11 | 0.358 | cs | 185 | 0.00403 | MV
NA2XS2Y 1x240 RM/25 6/10 kV | 456 | 0.122 | 0.105 | 0.416 | cs | 240 | 0.00403 | MV
NA2XS2Y 1x150 RM/25 12/20 kV | 250 | 0.206 | 0.116 | 0.319 | cs | 150 | 0.00403 | MV
NA2XS2Y 1x120 RM/25 12/20 kV | 230 | 0.253 | 0.119 | 0.283 | cs | 120 | 0.00403 | MV
NA2XS2Y 1x70 RM/25 12/20 kV | 190 | 0.443 | 0.132 | 0.22 | cs | 70 | 0.00403 | MV
NA2XS2Y 1x150 RM/25 6/10 kV | 360 | 0.206 | 0.11 | 0.315 | cs | 150 | 0.00403 | MV
NA2XS2Y 1x120 RM/25 6/10 kV | 340 | 0.253 | 0.113 | 0.28 | cs | 120 | 0.00403 | MV
NA2XS2Y 1x70 RM/25 6/10 kV | 280 | 0.443 | 0.123 | 0.217 | cs | 70 | 0.00403 | MV
N2XS(FL)2Y 1x120 RM/35 64/110 kV | 112 | 0.153 | 0.166 | 0.366 | cs | 120 | 0.00393 | HV
N2XS(FL)2Y 1x185 RM/35 64/110 kV | 125 | 0.099 | 0.156 | 0.457 | cs | 185 | 0.00393 | HV
N2XS(FL)2Y 1x240 RM/35 64/110 kV | 135 | 0.075 | 0.149 | 0.526 | cs | 240 | 0.00393 | HV
N2XS(FL)2Y 1x300 RM/35 64/110 kV | 144 | 0.06 | 0.144 | 0.588 | cs | 300 | 0.00393 | HV
15-AL1/3-ST1A 0.4 | 11 | 1.8769 | 0.35 | 0.105 | ol | 16 | 0.00403 | LV
24-AL1/4-ST1A 0.4 | 11.25 | 1.2012 | 0.335 | 0.14 | ol | 24 | 0.00403 | LV
48-AL1/8-ST1A 0.4 | 12.2 | 0.5939 | 0.3 | 0.21 | ol | 48 | 0.00403 | LV
94-AL1/15-ST1A 0.4 | 13.2 | 0.306 | 0.29 | 0.35 | ol | 94 | 0.00403 | LV
34-AL1/6-ST1A 10.0 | 9.7 | 0.8342 | 0.36 | 0.17 | ol | 34 | 0.00403 | MV
48-AL1/8-ST1A 10.0 | 10.1 | 0.5939 | 0.35 | 0.21 | ol | 48 | 0.00403 | MV
70-AL1/11-ST1A 10.0 | 10.4 | 0.4132 | 0.339 | 0.29 | ol | 70 | 0.00403 | MV
94-AL1/15-ST1A 10.0 | 10.75 | 0.306 | 0.33 | 0.35 | ol | 94 | 0.00403 | MV
122-AL1/20-ST1A 10.0 | 11.1 | 0.2376 | 0.323 | 0.41 | ol | 122 | 0.00403 | MV
149-AL1/24-ST1A 10.0 | 11.25 | 0.194 | 0.315 | 0.47 | ol | 149 | 0.00403 | MV
34-AL1/6-ST1A 20.0 | 9.15 | 0.8342 | 0.382 | 0.17 | ol | 34 | 0.00403 | MV
48-AL1/8-ST1A 20.0 | 9.5 | 0.5939 | 0.372 | 0.21 | ol | 48 | 0.00403 | MV
70-AL1/11-ST1A 20.0 | 9.7 | 0.4132 | 0.36 | 0.29 | ol | 70 | 0.00403 | MV
94-AL1/15-ST1A 20.0 | 10 | 0.306 | 0.35 | 0.35 | ol | 94 | 0.00403 | MV
122-AL1/20-ST1A 20.0 | 10.3 | 0.2376 | 0.344 | 0.41 | ol | 122 | 0.00403 | MV
149-AL1/24-ST1A 20.0 | 10.5 | 0.194 | 0.337 | 0.47 | ol | 149 | 0.00403 | MV
184-AL1/30-ST1A 20.0 | 10.75 | 0.1571 | 0.33 | 0.535 | ol | 184 | 0.00403 | MV
243-AL1/39-ST1A 20.0 | 11 | 0.1188 | 0.32 | 0.645 | ol | 243 | 0.00403 | MV
48-AL1/8-ST1A 110.0 | 8 | 0.5939 | 0.46 | 0.21 | ol | 48 | 0.00403 | HV
70-AL1/11-ST1A 110.0 | 8.4 | 0.4132 | 0.45 | 0.29 | ol | 70 | 0.00403 | HV
94-AL1/15-ST1A 110.0 | 8.65 | 0.306 | 0.44 | 0.35 | ol | 94 | 0.00403 | HV
122-AL1/20-ST1A 110.0 | 8.5 | 0.2376 | 0.43 | 0.41 | ol | 122 | 0.00403 | HV
149-AL1/24-ST1A 110.0 | 8.75 | 0.194 | 0.41 | 0.47 | ol | 149 | 0.00403 | HV
184-AL1/30-ST1A 110.0 | 8.8 | 0.1571 | 0.4 | 0.535 | ol | 184 | 0.00403 | HV
243-AL1/39-ST1A 110.0 | 9 | 0.1188 | 0.39 | 0.645 | ol | 243 | 0.00403 | HV
305-AL1/39-ST1A 110.0 | 9.2 | 0.0949 | 0.38 | 0.74 | ol | 305 | 0.00403 | HV
490-AL1/64-ST1A 110.0 | 9.75 | 0.059 | 0.37 | 0.96 | ol | 490 | 0.00403 | HV
679-AL1/86-ST1A 110.0 | 9.95 | 0.042 | 0.36 | 1.15 | ol | 679 | 0.00403 | HV
490-AL1/64-ST1A 220.0 | 10 | 0.059 | 0.285 | 0.96 | ol | 490 | 0.00403 | HV
679-AL1/86-ST1A 220.0 | 11.7 | 0.042 | 0.275 | 1.15 | ol | 679 | 0.00403 | HV
490-AL1/64-ST1A 380.0 | 11 | 0.059 | 0.253 | 0.96 | ol | 490 | 0.00403 | HV
679-AL1/86-ST1A 380.0 | 14.6 | 0.042 | 0.25 | 1.15 | ol | 679 | 0.00403 | HV

## trafo_std_types
| i0_percent | pfe_kw | vkr_percent | sn_mva | vn_lv_kv | vn_hv_kv | vk_percent | shift_degree | vector_group | tap_side | tap_neutral | tap_min | tap_max | tap_step_degree | tap_step_percent | tap_phase_shifter
160 MVA 380/110 kV | 0.06 | 60 | 0.25 | 160 | 110 | 380 | 12.2 | 0 | Yy0 | hv | 0 | -9 | 9 | 0 | 1.5 | FALSE
100 MVA 220/110 kV | 0.06 | 55 | 0.26 | 100 | 110 | 220 | 12 | 0 | Yy0 | hv | 0 | -9 | 9 | 0 | 1.5 | FALSE
63 MVA 110/20 kV | 0.04 | 22 | 0.32 | 63 | 20 | 110 | 18 | 150 | YNd5 | hv | 0 | -9 | 9 | 0 | 1.5 | FALSE
40 MVA 110/20 kV | 0.05 | 18 | 0.34 | 40 | 20 | 110 | 16.2 | 150 | YNd5 | hv | 0 | -9 | 9 | 0 | 1.5 | FALSE
25 MVA 110/20 kV | 0.07 | 14 | 0.41 | 25 | 20 | 110 | 12 | 150 | YNd5 | hv | 0 | -9 | 9 | 0 | 1.5 | FALSE
63 MVA 110/10 kV | 0.04 | 22 | 0.32 | 63 | 10 | 110 | 18 | 150 | YNd5 | hv | 0 | -9 | 9 | 0 | 1.5 | FALSE
40 MVA 110/10 kV | 0.05 | 18 | 0.34 | 40 | 10 | 110 | 16.2 | 150 | YNd5 | hv | 0 | -9 | 9 | 0 | 1.5 | FALSE
25 MVA 110/10 kV | 0.07 | 14 | 0.41 | 25 | 10 | 110 | 12 | 150 | YNd5 | hv | 0 | -9 | 9 | 0 | 1.5 | FALSE
0.25 MVA 20/0.4 kV | 0.32 | 0.8 | 1.44 | 0.25 | 0.4 | 20 | 6 | 150 | Yzn5 | hv | 0 | -2 | 2 | 0 | 2.5 | FALSE
0.4 MVA 20/0.4 kV | 0.3375 | 1.35 | 1.425 | 0.4 | 0.4 | 20 | 6 | 150 | Dyn5 | hv | 0 | -2 | 2 | 0 | 2.5 | FALSE
0.63 MVA 20/0.4 kV | 0.2619 | 1.65 | 1.206 | 0.63 | 0.4 | 20 | 6 | 150 | Dyn5 | hv | 0 | -2 | 2 | 0 | 2.5 | FALSE
0.25 MVA 10/0.4 kV | 0.24 | 0.6 | 1.2 | 0.25 | 0.4 | 10 | 4 | 150 | Dyn5 | hv | 0 | -2 | 2 | 0 | 2.5 | FALSE
0.4 MVA 10/0.4 kV | 0.2375 | 0.95 | 1.325 | 0.4 | 0.4 | 10 | 4 | 150 | Dyn5 | hv | 0 | -2 | 2 | 0 | 2.5 | FALSE
0.63 MVA 10/0.4 kV | 0.1873 | 1.18 | 1.0794 | 0.63 | 0.4 | 10 | 4 | 150 | Dyn5 | hv | 0 | -2 | 2 | 0 | 2.5 | FALSE

## trafo3w_std_types
| sn_hv_mva | sn_mv_mva | sn_lv_mva | vn_hv_kv | vn_mv_kv | vn_lv_kv | vk_hv_percent | vk_mv_percent | vk_lv_percent | vkr_hv_percent | vkr_mv_percent | vkr_lv_percent | pfe_kw | i0_percent | shift_mv_degree | shift_lv_degree | vector_group | tap_side | tap_neutral | tap_min | tap_max | tap_step_percent
63/25/38 MVA 110/20/10 kV | 63 | 25 | 38 | 110 | 20 | 10 | 10.4 | 10.4 | 10.4 | 0.28 | 0.32 | 0.35 | 35 | 0.89 | 0 | 0 | YN0yn0yn0 | hv | 0 | -10 | 10 | 1.2
63/25/38 MVA 110/10/10 kV | 63 | 25 | 38 | 110 | 10 | 10 | 10.4 | 10.4 | 10.4 | 0.28 | 0.32 | 0.35 | 35 | 0.89 | 0 | 0 | YN0yn0yn0 | hv | 0 | -10 | 10 | 1.2

## fuse_std_types
| fuse_type | i_rated_a | t_avg | t_min | t_total | x_avg | x_min | x_total
HV 100A | HV 100A | 100 | 0 | [10.0, 3.64, 0.854, 0.281, 0.1, 0.0531, 0.022, 0.01] | [10.0, 4.267, 1.21, 0.403, 0.1, 0.058, 0.022, 0.01] | 0 | [300.0, 350.0, 450.0, 550.0, 700.0, 850.0, 1200.0, 1752.0] | [600.0, 700.0, 900.0, 1150.0, 1665.0, 2000.0, 3000.0, 4313.0]
HV 10A | HV 10A | 10 | 0 | [10.0, 1675.0, 0.344, 0.156, 0.1, 0.0417, 0.0171, 0.01] | [10.0, 1.3, 0.3, 0.155, 0.1, 0.0555, 0.023, 0.01] | 0 | [30.0, 32.0, 35.0, 37.0, 39.0, 50.0, 70.0, 88.0] | [60.0, 70.0, 80.0, 87.0, 94.0, 110.0, 150.0, 216.0]
HV 125A | HV 125A | 125 | 0 | [10.0, 1.82, 0.344, 0.1, 0.0467, 0.0269, 0.01] | [10.0, 2.478, 0.426, 0.1, 0.0427, 0.0211, 0.01] | 0 | [375.0, 500.0, 700.0, 925.0, 1200.0, 1500.0, 2341.0] | [750.0, 1000.0, 1500.0, 2200.0, 3000.0, 4000.0, 5765.0]
HV 160A | HV 160A | 160 | 0 | [10.0, 4.15, 1.03, 0.198, 0.1, 0.051, 0.0172, 0.01] | [10.0, 2.3, 0.734, 0.274, 0.1, 0.046, 0.0177, 0.01] | 0 | [480.0, 550.0, 700.0, 1000.0, 1260.0, 1600.0, 2500.0, 3227.0] | [960.0, 1300.0, 1700.0, 2200.0, 2996.0, 4000.0, 6000.0, 7946.0]
HV 16A | HV 16A | 16 | 0 | [10.0, 0.352, 0.164, 0.1, 0.0649, 0.0342, 0.01] | [10.0, 2.34, 0.722, 0.181, 0.1, 0.055, 0.0296, 0.01] | 0 | [48.0, 60.0, 65.0, 71.0, 80.0, 100.0, 162.0] | [96.0, 110.0, 125.0, 150.0, 168.0, 200.0, 250.0, 398.0]
HV 200A | HV 200A | 200 | 0 | [10.0, 4.267, 1.21, 0.403, 0.1, 0.058, 0.022, 0.01] | [10.0, 3.73, 1.654, 0.328, 0.1, 0.0531, 0.019, 0.01] | 0 | [600.0, 700.0, 900.0, 1150.0, 1665.0, 2000.0, 3000.0, 4313.0] | [1200.0, 1500.0, 1800.0, 2700.0, 3960.0, 5000.0, 7500.0, 10620.0]
HV 20A | HV 20A | 20 | 0 | [10.0, 1.3, 0.3, 0.155, 0.1, 0.0555, 0.023, 0.01] | [10.0, 1.3, 0.161, 0.1, 0.0611, 0.0399, 0.0141, 0.01] | 0 | [60.0, 70.0, 80.0, 87.0, 94.0, 110.0, 150.0, 216.0] | [120.0, 150.0, 200.0, 223.0, 260.0, 300.0, 450.0, 532.0]
HV 25A | HV 25A | 25 | 0 | [10.0, 2.512, 0.833, 0.299, 0.1, 0.0372, 0.0223, 0.01] | [10.0, 3.125, 0.597, 0.198, 0.1, 0.0378, 0.022, 0.01] | 0 | [75.0, 82.0, 90.0, 100.0, 124.0, 170.0, 200.0, 289.0] | [150.0, 170.0, 210.0, 250.0, 294.0, 400.0, 500.0, 711.0]
HV 31.5A | HV 31.5A | 31.5 | 0 | [10.0, 2.34, 0.722, 0.181, 0.1, 0.055, 0.0296, 0.01] | [10.0, 2.84, 0.368, 0.164, 0.1, 0.0621, 0.0378, 0.0195, 0.01] | 0 | [95.0, 110.0, 125.0, 150.0, 165.0, 200.0, 250.0, 390.0] | [189.0, 220.0, 300.0, 350.0, 393.0, 450.0, 530.0, 700.0, 960.0]
HV 40A | HV 40A | 40 | 0 | [10.0, 1.3, 0.161, 0.1, 0.0611, 0.0399, 0.0141, 0.01] | [10.0, 2.05, 0.369, 0.198, 0.1, 0.051, 0.0298, 0.01] | 0 | [120.0, 150.0, 200.0, 223.0, 260.0, 300.0, 450.0, 532.0] | [240.0, 300.0, 400.0, 450.0, 530.0, 650.0, 800.0, 1311.0]
HV 50A | HV 50A | 50 | 0 | [10.0, 3.215, 0.597, 0.198, 0.1, 0.0378, 0.022, 0.01] | [10.0, 3.64, 0.854, 0.281, 0.1, 0.0531, 0.022, 0.01] | 0 | [150.0, 170.0, 210.0, 250.0, 294.0, 400.0, 500.0, 711.0] | [300.0, 350.0, 450.0, 550.0, 700.0, 850.0, 1200.0, 1752.0]
HV 6.3A | HV 6.3A | 6.3 | 0 | [10.0, 1.39, 0.344, 0.168, 0.1, 0.056, 0.0263, 0.01] | [10.0, 1.711, 0.516, 0.198, 0.1, 0.0634, 0.0303, 0.01] | 0 | [19.0, 19.5, 20.4, 20.8, 22.0, 25.0, 32.0, 48.0] | [38.0, 40.0, 43.0, 48.0, 53.0, 60.0, 75.0, 118.0]
HV 63A | HV 63A | 63 | 0 | [10.0, 2.84, 0.368, 0.164, 0.1, 0.0621, 0.0378, 0.0195, 0.01] | [10.0, 1.82, 0.344, 0.1, 0.0467, 0.0269, 0.01] | 0 | [189.0, 220.0, 300.0, 350.0, 393.0, 450.0, 530.0, 700.0, 961.0] | [378.0, 500.0, 700.0, 934.0, 1200.0, 1500.0, 2366.0]
HV 80A | HV 80A | 80 | 0 | [10.0, 2.05, 0.369, 0.198, 0.1, 0.051, 0.0298, 0.01] | [10.0, 4.15, 1.03, 0.198, 0.1, 0.051, 0.0172, 0.01] | 0 | [240.0, 300.0, 400.0, 450.0, 530.0, 650.0, 800.0, 1311.0] | [480.0, 550.0, 700.0, 1000.0, 1260.0, 1600.0, 2500.0, 3227.0]
Siemens NH-1-100 | Siemens NH-1-100 | 100 | [5400.0, 2000.0, 400.0, 20.0, 1.0, 0.2, 0.012, 0.004] | 0 | 0 | [150.0, 190.0, 250.0, 430.0, 900.0, 1250.0, 2700.0, 3600.0] | 0 | 0
Siemens NH-1-125 | Siemens NH-1-125 | 125 | [4800.0, 120.0, 7.0, 0.1, 0.004] | 0 | 0 | [180.0, 400.0, 740.0, 2000.0, 4250.0] | 0 | 0
Siemens NH-1-16 | Siemens NH-1-16 | 16 | [4000.0, 400.0, 2.0, 0.1, 0.04, 0.01] | 0 | 0 | [26.0, 35.0, 75.0, 150.0, 200.0, 300.0] | 0 | 0
Siemens NH-1-160 | Siemens NH-1-160 | 160 | [4800.0, 120.0, 7.0, 0.1, 0.004] | 0 | 0 | [210.0, 500.0, 900.0, 2300.0, 5000.0] | 0 | 0
Siemens NH-1-25 | Siemens NH-1-25 | 25 | [4000.0, 1000.0, 10.0, 0.2, 0.02, 0.01] | 0 | 0 | [40.0, 50.0, 100.0, 210.0, 400.0, 500.0] | 0 | 0
Siemens NH-1-50 | Siemens NH-1-50 | 50 | [4000.0, 40.0, 4.0, 1.0, 0.02, 0.01] | 0 | 0 | [86.0, 200.0, 300.0, 400.0, 1000.0, 1280.0] | 0 | 0
Siemens NH-1-63 | Siemens NH-1-63 | 63 | [4000.0, 100.0, 10.0, 2.0, 0.04, 0.01] | 0 | 0 | [100.0, 200.0, 300.0, 400.0, 1000.0, 1500.0] | 0 | 0
Siemens NH-1-80 | Siemens NH-1-80 | 80 | [4800.0, 120.0, 7.0, 0.1, 0.01] | 0 | 0 | [150.58, 250.0, 450.0, 1150.0, 2470.0] | 0 | 0
Siemens NH-2-1000 | Siemens NH-2-1000 | 1000 | [4800.0, 120.0, 7.0, 0.1, 0.004] | 0 | 0 | [1900.0, 3500.0, 8400.0, 24000.0, 52000.0] | 0 | 0
Siemens NH-2-200 | Siemens NH-2-200 | 200 | [4800.0, 120.0, 7.0, 0.1, 0.004] | 0 | 0 | [280.0, 650.0, 1200.0, 3000.0, 7000.0] | 0 | 0
Siemens NH-2-224 | Siemens NH-2-224 | 224 | [4800.0, 120.0, 7.0, 0.2, 0.04, 0.004] | 0 | 0 | [400.0, 750.0, 1453.0, 3025.0, 4315.0, 7600.0] | 0 | 0
Siemens NH-2-250 | Siemens NH-2-250 | 250 | [4800.0, 120.0, 7.0, 0.1, 0.004] | 0 | 0 | [450.0, 800.0, 1650.0, 4000.0, 8500.0] | 0 | 0
Siemens NH-2-315 | Siemens NH-2-315 | 315 | [4800.0, 120.0, 7.0, 0.1, 0.004] | 0 | 0 | [550.0, 920.0, 1900.0, 5000.0, 11000.0] | 0 | 0
Siemens NH-2-355 | Siemens NH-2-355 | 355 | [4800.0, 120.0, 6.0, 0.1, 0.004] | 0 | 0 | [650.0, 1116.27, 2350.0, 5840.0, 12790.0] | 0 | 0
Siemens NH-2-400 | Siemens NH-2-400 | 400 | [4800.0, 120.0, 7.0, 0.1, 0.004] | 0 | 0 | [720.0, 1350.0, 2800.0, 6500.0, 15000.0] | 0 | 0
Siemens NH-2-425 | Siemens NH-2-425 | 425 | [4800.0, 120.0, 7.0, 0.1, 0.004] | 0 | 0 | [850.0, 1500.0, 3050.0, 7500.0, 16500.0] | 0 | 0
Siemens NH-2-630 | Siemens NH-2-630 | 630 | [4800.0, 120.0, 7.0, 0.1, 0.004] | 0 | 0 | [1200.0, 2000.0, 4800.0, 12000.0, 26000.0] | 0 | 0

## res_bus
| vm_pu | va_degree | p_mw | q_mvar
0 | 0.97475 | -0.48606 | 0.0060002 | 0.0015038
1 | 0.97476 | -0.48584 | 0.0051255 | 0.0012846
2 | 0.97499 | -0.48137 | 0 | 0
3 | 0.97528 | -0.47563 | 0 | 0
4 | 0.97168 | -0.5466 | 0 | 0
5 | 0.97204 | -0.53936 | 0 | 0
6 | 0.97149 | -0.55038 | 0.017988 | 0.0045081
7 | 0.97292 | -0.5221 | 0 | 0
8 | 0.97043 | -0.57124 | 0 | 0
9 | 0.97028 | -0.57426 | 0.019793 | 0.0049605
10 | 0.97347 | -0.5112 | 0 | 0
11 | 0.97274 | -0.52555 | 0.016671 | 0.0041782
12 | 0.97614 | -0.45866 | 0 | 0
13 | 0.9763 | -0.45554 | 0 | 0
14 | 0.97584 | -0.4646 | 0.0088554 | 0.0022194
15 | 0.98013 | -0.38074 | 0 | 0
16 | 0.98024 | -0.37854 | 0 | 0
17 | 0.9801 | -0.3813 | 0.0042796 | 0.0010726
18 | 0.97332 | -0.51415 | 0.017982 | 0.0045067
19 | 0.97597 | -0.46214 | 0.0085121 | 0.0021333
20 | 0.97699 | -0.44205 | 0.0045233 | 0.0011336
21 | 0.97573 | -0.46682 | 0.010001 | 0.0025064
22 | 0.97084 | -0.56278 | 0.016945 | 0.0042469
23 | 0.97098 | -0.56 | 0.012469 | 0.0031251
24 | 0.98078 | -0.36805 | 0 | 0
25 | 0.9798 | -0.38708 | 0.002998 | 0.00075137
26 | 0.98129 | -0.35807 | 0.002998 | 0.00075137
27 | 1 | 0 | -0.50016 | -0.12821
28 | 0.9989 | -0.020671 | 0 | 0
29 | 0.9984 | -0.030449 | 0.0052484 | 0.0013154
30 | 0.99785 | -0.040517 | 0.010917 | 0.002736
31 | 0.99826 | -0.033037 | 0 | 0
32 | 0.99399 | -0.11385 | 0 | 0
33 | 0.97566 | -0.46815 | 0.0062714 | 0.0015718
34 | 0.97722 | -0.43757 | 0.0031226 | 0.00078261
35 | 0.97673 | -0.4473 | 0.0084074 | 0.0021071
36 | 0.97668 | -0.44825 | 0.0045197 | 0.0011327
37 | 0.97705 | -0.44084 | 0.0064219 | 0.0016095
38 | 0.97657 | -0.45039 | 0.0084028 | 0.0021059
39 | 0.97779 | -0.42632 | 0.0045307 | 0.0011355
40 | 0.97806 | -0.421 | 0.0071157 | 0.0017834
41 | 0.99392 | -0.1151 | 0.0048871 | 0.0012248
42 | 0.97955 | -0.39186 | 0 | 0
43 | 0.9917 | -0.15749 | 0.0031901 | 0.00079951
44 | 0.99286 | -0.13532 | 0.0055494 | 0.0013908
45 | 0.98991 | -0.19162 | 0.0038143 | 0.00095595
46 | 0.99197 | -0.15244 | 0 | 0
47 | 0.97871 | -0.40819 | 0 | 0
48 | 0.98271 | -0.33036 | 0.0055541 | 0.001392
49 | 0.97528 | -0.47537 | 0 | 0
50 | 0.97842 | -0.41397 | 0.010711 | 0.0026845
51 | 0.98322 | -0.3206 | 0 | 0
52 | 0.97215 | -0.53687 | 0.014906 | 0.0037358
53 | 0.98317 | -0.32151 | 0.003133 | 0.00078521
54 | 0.98511 | -0.28391 | 0 | 0
55 | 0.98509 | -0.28431 | 0.0015447 | 0.00038714
56 | 0.98855 | -0.21783 | 0 | 0
57 | 0.99075 | -0.17563 | 0.0055014 | 0.0013788
58 | 0.99117 | -0.16786 | 0.0038146 | 0.00095603
59 | 0.99814 | -0.035362 | 0.0085843 | 0.0021514
60 | 0.99807 | -0.036779 | 0.005049 | 0.0012654
61 | 0.97177 | -0.54452 | 0.0085527 | 0.0021435
62 | 0.97918 | -0.39916 | 0.0061092 | 0.0015311
63 | 0.98226 | -0.33918 | 0 | 0
64 | 0.9829 | -0.32678 | 0.0056763 | 0.0014226
65 | 0.97535 | -0.47418 | 0.004143 | 0.0010383
66 | 0.97545 | -0.47233 | 0.0043726 | 0.0010959
67 | 0.9839 | -0.30734 | 0 | 0
68 | 0.98389 | -0.30758 | 0.0016585 | 0.00041567
69 | 0.98436 | -0.29856 | 0.0047435 | 0.0011888
70 | 0.98652 | -0.25724 | 0 | 0
71 | 0.98641 | -0.2594 | 0.0049224 | 0.0012337
72 | 0.98671 | -0.25364 | 0.0035865 | 0.00089885
73 | 0.9877 | -0.23425 | 0 | 0
74 | 0.9876 | -0.23637 | 0.004475 | 0.0011215
75 | 0.98782 | -0.23209 | 0.0047564 | 0.0011921
76 | 0.98384 | -0.30867 | 0.0018707 | 0.00046885
77 | 0.97725 | -0.43688 | 0.0045233 | 0.0011336
78 | 0.97768 | -0.42848 | 0 | 0
79 | 0.9783 | -0.41643 | 0.0042021 | 0.0010531
80 | 0.97758 | -0.4305 | 0 | 0
81 | 0.97757 | -0.43061 | 0.00090203 | 0.00022607
82 | 0.97746 | -0.43282 | 0.0019612 | 0.00049152
83 | 0.97719 | -0.4381 | 0.0062876 | 0.0015758
84 | 0.9857 | -0.27256 | 0.0030524 | 0.00076499
85 | 0.98726 | -0.24255 | 0.0034928 | 0.00087539
86 | 0.98737 | -0.24055 | 0.0032873 | 0.00082388
87 | 0.98731 | -0.24189 | 0.0062579 | 0.0015684
88 | 0.98816 | -0.22542 | 0.0049086 | 0.0012302
89 | 0.99805 | -0.037158 | 0.0054071 | 0.0013551
90 | 0.98709 | -0.24618 | 0.004885 | 0.0012243
91 | 0.988 | -0.22858 | 0.0040168 | 0.0010067
92 | 0.98686 | -0.25074 | 0.0070975 | 0.0017788
93 | 0.98852 | -0.21934 | 0.0021965 | 0.00055049
94 | 0.98864 | -0.21688 | 0.003204 | 0.00080299
95 | 0.9876 | -0.23719 | 0 | 0
96 | 0.98884 | -0.21301 | 0.0026347 | 0.00066031
97 | 0.98714 | -0.24616 | 0 | 0
98 | 0.98922 | -0.20566 | 0 | 0
99 | 0.9865 | -0.25858 | 0.0044355 | 0.0011116
100 | 0.98958 | -0.19864 | 0 | 0
101 | 0.98954 | -0.19944 | 0 | 0
102 | 0.98961 | -0.19811 | 0.0042014 | 0.001053
103 | 0.98957 | -0.19885 | 0.0028044 | 0.00070284
104 | 0.98901 | -0.2097 | 0.0033826 | 0.00084775
105 | 0.98638 | -0.26081 | 0.0071364 | 0.0017886
106 | 0.98951 | -0.20006 | 0.0013169 | 0.00033005
107 | 0.98968 | -0.19681 | 0 | 0
108 | 0.9903 | -0.18478 | 0 | 0
109 | 0.98884 | -0.21311 | 0.0033907 | 0.00084979
110 | 0.99081 | -0.17489 | 0.0069519 | 0.0017423
111 | 0.9888 | -0.21389 | 0.0072749 | 0.0018233
112 | 0.98963 | -0.19765 | 0.0070673 | 0.0017712
113 | 0.98997 | -0.19062 | 0 | 0
114 | 0.98989 | -0.1921 | 0.0040059 | 0.001004
115 | 0.98962 | -0.19754 | 0.0067778 | 0.0016987
116 | 0.98829 | -0.22277 | 0.0010142 | 0.00025418
117 | 0.98766 | -0.23495 | 0.0011962 | 0.0002998
118 | 0.98907 | -0.20788 | 0.001188 | 0.00029774
119 | 0.9896 | -0.19784 | 0.0082863 | 0.0020767
120 | 0.99998 | 149.9956 | 0 | 0

## res_line
| p_from_mw | q_from_mvar | p_to_mw | q_to_mvar | pl_mw | ql_mvar | i_from_ka | i_to_ka | i_ka | vm_from_pu | va_from_degree | vm_to_pu | va_to_degree | loading_percent
0 | -0.0060002 | -0.0015038 | 0.0060003 | 0.0015038 | 6.2678e-08 | 1.5281e-08 | 0.0091597 | 0.0091597 | 0.0091597 | 0.97475 | -0.48606 | 0.97476 | -0.48584 | 2.5164
1 | -0.011126 | -0.0027884 | 0.011128 | 0.0027896 | 2.3683e-06 | 1.2427e-06 | 0.016984 | 0.016984 | 0.016984 | 0.97476 | -0.48584 | 0.97499 | -0.48137 | 4.666
2 | -0.011128 | -0.0027896 | 0.011131 | 0.0027912 | 3.0438e-06 | 1.597e-06 | 0.016984 | 0.016984 | 0.016984 | 0.97499 | -0.48137 | 0.97528 | -0.47563 | 4.6659
3 | 0.072664 | 0.018297 | -0.072541 | -0.01822 | 0.00012336 | 7.762e-05 | 0.1109 | 0.1109 | 0.1109 | 0.97528 | -0.47563 | 0.97347 | -0.5112 | 15.2332
4 | -0.083795 | -0.021088 | 0.083863 | 0.02113 | 6.8018e-05 | 4.1315e-05 | 0.12788 | 0.12788 | 0.12788 | 0.97528 | -0.47563 | 0.97614 | -0.45866 | 8.783
5 | -0.017991 | -0.0045101 | 0.017997 | 0.0045138 | 6.207e-06 | 3.7023e-06 | 0.027552 | 0.027551 | 0.027552 | 0.97168 | -0.5466 | 0.97204 | -0.53936 | 7.5691
6 | 0.017991 | 0.0045101 | -0.017988 | -0.0045081 | 3.2413e-06 | 1.9334e-06 | 0.027552 | 0.027552 | 0.027552 | 0.97168 | -0.5466 | 0.97149 | -0.55038 | 7.5691
7 | -0.037823 | -0.0094942 | 0.037854 | 0.0095139 | 3.1169e-05 | 1.964e-05 | 0.057905 | 0.057905 | 0.057905 | 0.97204 | -0.53936 | 0.97292 | -0.5221 | 15.908
8 | 0.019826 | 0.0049805 | -0.019796 | -0.0049623 | 3.0119e-05 | 1.8197e-05 | 0.030354 | 0.030354 | 0.030354 | 0.97204 | -0.53936 | 0.97043 | -0.57124 | 8.3391
9 | -0.054528 | -0.013694 | 0.054556 | 0.013711 | 2.836e-05 | 1.761e-05 | 0.083407 | 0.083407 | 0.083407 | 0.97292 | -0.5221 | 0.97347 | -0.5112 | 11.457
10 | 0.016674 | 0.0041798 | -0.016671 | -0.0041782 | 2.7407e-06 | 1.6145e-06 | 0.025502 | 0.025502 | 0.025502 | 0.97292 | -0.5221 | 0.97274 | -0.52555 | 7.006
11 | 0.019796 | 0.0049623 | -0.019793 | -0.0049605 | 2.8408e-06 | 1.7166e-06 | 0.030354 | 0.030354 | 0.030354 | 0.97043 | -0.57124 | 0.97028 | -0.57426 | 8.3391
12 | 0.017985 | 0.0045082 | -0.017982 | -0.0045067 | 2.5246e-06 | 1.505e-06 | 0.027491 | 0.027491 | 0.027491 | 0.97347 | -0.5112 | 0.97332 | -0.51415 | 7.5525
13 | -0.10273 | -0.025859 | 0.10274 | 0.025869 | 1.5326e-05 | 9.4752e-06 | 0.15663 | 0.15663 | 0.15663 | 0.97614 | -0.45866 | 0.9763 | -0.45554 | 10.7579
14 | 0.018863 | 0.0047295 | -0.018857 | -0.0047263 | 5.3394e-06 | 3.202e-06 | 0.028754 | 0.028755 | 0.028755 | 0.97614 | -0.45866 | 0.97584 | -0.4646 | 7.8996
15 | 0.023313 | 0.0058469 | -0.023305 | -0.0058424 | 7.3368e-06 | 4.5018e-06 | 0.035533 | 0.035533 | 0.035533 | 0.9763 | -0.45554 | 0.97597 | -0.46214 | 9.7619
16 | -0.12605 | -0.031716 | 0.12614 | 0.031766 | 8.127e-05 | 5.0838e-05 | 0.19217 | 0.19217 | 0.19217 | 0.9763 | -0.45554 | 0.97699 | -0.44205 | 13.1984
17 | 0.010002 | 0.0025069 | -0.010001 | -0.0025064 | 1.056e-06 | 5.2462e-07 | 0.015251 | 0.015251 | 0.015251 | 0.97584 | -0.4646 | 0.97573 | -0.46682 | 4.19
18 | -0.0042797 | -0.0010726 | 0.0042802 | 0.0010725 | 4.4872e-07 | -7.0085e-08 | 0.0064974 | 0.0064973 | 0.0064974 | 0.98013 | -0.38074 | 0.98024 | -0.37854 | 1.785
19 | 0.0042797 | 0.0010726 | -0.0042796 | -0.0010726 | 1.1516e-07 | -1.7971e-08 | 0.0064974 | 0.0064975 | 0.0064975 | 0.98013 | -0.38074 | 0.9801 | -0.3813 | 1.785
20 | -0.1655 | -0.041806 | 0.16559 | 0.041859 | 8.3261e-05 | 5.2578e-05 | 0.25136 | 0.25136 | 0.25136 | 0.98024 | -0.37854 | 0.98078 | -0.36805 | 17.2634
21 | 0.16122 | 0.040734 | -0.16116 | -0.040692 | 6.5969e-05 | 4.1629e-05 | 0.24486 | 0.24486 | 0.24486 | 0.98024 | -0.37854 | 0.9798 | -0.38708 | 16.8172
22 | 0.014793 | 0.0037091 | -0.014789 | -0.0037066 | 4.2331e-06 | 2.432e-06 | 0.022555 | 0.022555 | 0.022555 | 0.97597 | -0.46214 | 0.97566 | -0.46815 | 6.1965
23 | -0.13066 | -0.0329 | 0.13069 | 0.032918 | 2.8011e-05 | 1.7549e-05 | 0.19906 | 0.19906 | 0.19906 | 0.97699 | -0.44205 | 0.97722 | -0.43757 | 13.6715
24 | -0.016945 | -0.0042469 | 0.016948 | 0.0042482 | 2.2444e-06 | 1.3267e-06 | 0.025972 | 0.025972 | 0.025972 | 0.97084 | -0.56278 | 0.97098 | -0.56 | 7.1352
25 | -0.029417 | -0.0073734 | 0.029439 | 0.0073869 | 2.1707e-05 | 1.354e-05 | 0.045081 | 0.045081 | 0.045081 | 0.97098 | -0.56 | 0.97177 | -0.54452 | 12.385
26 | -0.16559 | -0.041859 | 0.16567 | 0.041909 | 7.9222e-05 | 5.0027e-05 | 0.25136 | 0.25136 | 0.25136 | 0.98078 | -0.36805 | 0.98129 | -0.35807 | 17.2634
27 | 0.15816 | 0.039941 | -0.15807 | -0.039883 | 9.1504e-05 | 5.7712e-05 | 0.24031 | 0.24031 | 0.24031 | 0.9798 | -0.38708 | 0.97918 | -0.39916 | 16.5045
28 | -0.16866 | -0.04266 | 0.16882 | 0.042757 | 0.00015303 | 9.6678e-05 | 0.2559 | 0.2559 | 0.2559 | 0.98129 | -0.35807 | 0.98226 | -0.33918 | 17.5756
29 | 0.49851 | 0.12821 | -0.49801 | -0.12789 | 0.00050034 | 0.00031971 | 0.74295 | 0.74295 | 0.74295 | 1 | 0 | 0.9989 | -0.020671 | 51.0267
30 | 0.024305 | 0.006097 | -0.024294 | -0.0060901 | 1.1323e-05 | 6.9455e-06 | 0.036208 | 0.036209 | 0.036209 | 0.9989 | -0.020671 | 0.9984 | -0.030449 | 9.9474
31 | 0.4737 | 0.12179 | -0.47325 | -0.1215 | 0.00045637 | 0.00029156 | 0.70674 | 0.70674 | 0.70674 | 0.9989 | -0.020671 | 0.99785 | -0.040517 | 48.5399
32 | 0.019046 | 0.0047747 | -0.019043 | -0.0047733 | 2.3488e-06 | 1.4016e-06 | 0.028386 | 0.028386 | 0.028386 | 0.9984 | -0.030449 | 0.99826 | -0.033037 | 7.7985
33 | 0.46233 | 0.11876 | -0.46069 | -0.11771 | 0.0016401 | 0.0010478 | 0.69046 | 0.69046 | 0.69046 | 0.99785 | -0.040517 | 0.99399 | -0.11385 | 47.4219
34 | 0.0085853 | 0.0021518 | -0.0085843 | -0.0021514 | 9.5089e-07 | 4.0617e-07 | 0.012797 | 0.012797 | 0.012797 | 0.99826 | -0.033037 | 0.99814 | -0.035362 | 3.5158
35 | 0.010458 | 0.0026215 | -0.010456 | -0.0026206 | 1.8643e-06 | 9.2574e-07 | 0.015589 | 0.015589 | 0.015589 | 0.99826 | -0.033037 | 0.99807 | -0.036779 | 4.2827
36 | 0.24685 | 0.06321 | -0.24633 | -0.062879 | 0.00052055 | 0.00033105 | 0.37002 | 0.37002 | 0.37002 | 0.99399 | -0.11385 | 0.9917 | -0.15749 | 25.4137
37 | 0.20895 | 0.05328 | -0.20873 | -0.053142 | 0.00021629 | 0.00013721 | 0.31312 | 0.31312 | 0.31312 | 0.99399 | -0.11385 | 0.99286 | -0.13532 | 21.5058
38 | 0.0048874 | 0.0012248 | -0.0048871 | -0.0012248 | 2.9032e-07 | -1.6416e-09 | 0.0073165 | 0.0073166 | 0.0073166 | 0.99399 | -0.11385 | 0.99392 | -0.1151 | 2.01
39 | 0.0085176 | 0.0021349 | -0.0085159 | -0.0021341 | 1.6956e-06 | 7.5063e-07 | 0.012991 | 0.012991 | 0.012991 | 0.97566 | -0.46815 | 0.97545 | -0.47233 | 3.5689
40 | -0.13381 | -0.0337 | 0.13381 | 0.033703 | 4.4521e-06 | 2.7921e-06 | 0.20381 | 0.20381 | 0.20381 | 0.97722 | -0.43757 | 0.97725 | -0.43688 | 13.998
41 | 0.012924 | 0.0032394 | -0.012923 | -0.0032391 | 5.8088e-07 | 3.2176e-07 | 0.019689 | 0.019689 | 0.019689 | 0.97673 | -0.4473 | 0.97668 | -0.44825 | 5.4092
42 | -0.021331 | -0.0053465 | 0.021338 | 0.0053505 | 6.5715e-06 | 3.998e-06 | 0.032498 | 0.032498 | 0.032498 | 0.97673 | -0.4473 | 0.97705 | -0.44084 | 8.928
43 | 0.0084037 | 0.0021063 | -0.0084028 | -0.0021059 | 8.6025e-07 | 3.7545e-07 | 0.012803 | 0.012804 | 0.012804 | 0.97668 | -0.44825 | 0.97657 | -0.45039 | 3.5175
44 | -0.02776 | -0.00696 | 0.027779 | 0.0069719 | 1.9225e-05 | 1.1944e-05 | 0.042278 | 0.042278 | 0.042278 | 0.97705 | -0.44084 | 0.97779 | -0.42632 | 11.6149
45 | -0.03231 | -0.0081074 | 0.032318 | 0.0081125 | 8.1872e-06 | 5.1265e-06 | 0.049173 | 0.049173 | 0.049173 | 0.97779 | -0.42632 | 0.97806 | -0.421 | 13.509
46 | -0.039434 | -0.0098959 | 0.039489 | 0.0099305 | 5.4879e-05 | 3.4611e-05 | 0.059999 | 0.059998 | 0.059999 | 0.97806 | -0.421 | 0.97955 | -0.39186 | 16.4831
47 | 0.064003 | 0.0162 | -0.063953 | -0.016169 | 5.0112e-05 | 3.1894e-05 | 0.097283 | 0.097283 | 0.097283 | 0.97955 | -0.39186 | 0.97871 | -0.40819 | 26.7261
48 | -0.10349 | -0.026131 | 0.1038 | 0.026326 | 0.00030594 | 0.00019538 | 0.15728 | 0.15728 | 0.15728 | 0.97955 | -0.39186 | 0.98271 | -0.33036 | 43.2091
49 | 0.24314 | 0.06208 | -0.24274 | -0.061825 | 0.00040044 | 0.00025463 | 0.36524 | 0.36524 | 0.36524 | 0.9917 | -0.15749 | 0.98991 | -0.19162 | 25.085
50 | 0.20318 | 0.051752 | -0.20302 | -0.051645 | 0.00016769 | 0.00010633 | 0.30481 | 0.30481 | 0.30481 | 0.99286 | -0.13532 | 0.99197 | -0.15244 | 20.9346
51 | 0.23893 | 0.060869 | -0.23863 | -0.060677 | 0.00030161 | 0.00019175 | 0.3595 | 0.3595 | 0.3595 | 0.98991 | -0.19162 | 0.98855 | -0.21783 | 24.6912
52 | 0.14304 | 0.036554 | -0.14287 | -0.036453 | 0.00016023 | 0.00010064 | 0.21481 | 0.21481 | 0.21481 | 0.99197 | -0.15244 | 0.99075 | -0.17563 | 14.7537
53 | 0.05998 | 0.015091 | -0.059936 | -0.015063 | 4.4161e-05 | 2.8076e-05 | 0.089995 | 0.089995 | 0.089995 | 0.99197 | -0.15244 | 0.99117 | -0.16786 | 24.7239
54 | 0.053238 | 0.013482 | -0.053067 | -0.013374 | 0.00017115 | 0.00010867 | 0.080993 | 0.080993 | 0.080993 | 0.97871 | -0.40819 | 0.97528 | -0.47537 | 22.2508
55 | 0.010714 | 0.0026861 | -0.010711 | -0.0026845 | 2.9496e-06 | 1.5154e-06 | 0.01629 | 0.01629 | 0.01629 | 0.97871 | -0.40819 | 0.97842 | -0.41397 | 4.4754
56 | -0.10935 | -0.027718 | 0.1094 | 0.027751 | 5.1308e-05 | 3.2774e-05 | 0.16569 | 0.16569 | 0.16569 | 0.98271 | -0.33036 | 0.98322 | -0.3206 | 45.5195
57 | 0.053067 | 0.013374 | -0.052911 | -0.013275 | 0.00015564 | 9.882e-05 | 0.080993 | 0.080993 | 0.080993 | 0.97528 | -0.47537 | 0.97215 | -0.53687 | 22.2509
58 | 0.0031332 | 0.00078509 | -0.003133 | -0.00078521 | 1.3499e-07 | -1.1664e-07 | 0.0047417 | 0.0047418 | 0.0047418 | 0.98322 | -0.3206 | 0.98317 | -0.32151 | 1.3027
59 | -0.11254 | -0.028536 | 0.11273 | 0.028663 | 0.00019885 | 0.00012703 | 0.17043 | 0.17043 | 0.17043 | 0.98322 | -0.3206 | 0.98511 | -0.28391 | 46.8222
60 | 0.038005 | 0.0095391 | -0.037991 | -0.0095304 | 1.3871e-05 | 8.7421e-06 | 0.058177 | 0.058177 | 0.058177 | 0.97215 | -0.53687 | 0.97177 | -0.54452 | 15.9828
61 | 0.0015448 | 0.00038698 | -0.0015447 | -0.00038714 | 2.8848e-08 | -1.6143e-07 | 0.0023333 | 0.0023334 | 0.0023334 | 0.98511 | -0.28391 | 0.98509 | -0.28431 | 0.64103
62 | -0.11428 | -0.02905 | 0.11455 | 0.029222 | 0.00027022 | 0.00017171 | 0.17277 | 0.17277 | 0.17277 | 0.98511 | -0.28391 | 0.98766 | -0.23495 | 23.7316
63 | 0.02679 | 0.006728 | -0.026759 | -0.006709 | 3.0719e-05 | 1.9016e-05 | 0.040331 | 0.040331 | 0.040331 | 0.98855 | -0.21783 | 0.98731 | -0.24189 | 11.0799
64 | 0.018168 | 0.0045561 | -0.018161 | -0.0045522 | 6.5757e-06 | 3.908e-06 | 0.027348 | 0.027348 | 0.027348 | 0.98855 | -0.21783 | 0.98816 | -0.22542 | 7.5132
65 | 0.19367 | 0.049393 | -0.19346 | -0.049259 | 0.00021224 | 0.00013447 | 0.29183 | 0.29183 | 0.29183 | 0.98855 | -0.21783 | 0.98737 | -0.24055 | 20.043
66 | 0.13737 | 0.035075 | -0.13727 | -0.035012 | 9.9439e-05 | 6.2362e-05 | 0.20655 | 0.20655 | 0.20655 | 0.99075 | -0.17563 | 0.98997 | -0.19062 | 14.1863
67 | 0.056121 | 0.014107 | -0.056103 | -0.014095 | 1.8833e-05 | 1.1962e-05 | 0.084268 | 0.084268 | 0.084268 | 0.99117 | -0.16786 | 0.99081 | -0.17489 | 23.1507
68 | 0.0054072 | 0.0013552 | -0.0054071 | -0.0013551 | 9.7553e-08 | 1.0123e-08 | 0.0080616 | 0.0080616 | 0.0080616 | 0.99807 | -0.036779 | 0.99805 | -0.037158 | 2.2147
69 | 0.15196 | 0.038352 | -0.15183 | -0.038273 | 0.00012556 | 7.9099e-05 | 0.23102 | 0.23102 | 0.23102 | 0.97918 | -0.39916 | 0.9783 | -0.41643 | 15.8669
70 | -0.16882 | -0.042757 | 0.16892 | 0.04282 | 0.00010057 | 6.3537e-05 | 0.2559 | 0.2559 | 0.2559 | 0.98226 | -0.33918 | 0.9829 | -0.32678 | 17.5756
71 | -0.17459 | -0.044243 | 0.17476 | 0.044346 | 0.00016324 | 0.00010321 | 0.26449 | 0.26449 | 0.26449 | 0.9829 | -0.32678 | 0.9839 | -0.30734 | 18.1658
72 | -0.004143 | -0.0010383 | 0.0041434 | 0.0010383 | 3.6565e-07 | -7.0631e-08 | 0.0063206 | 0.0063205 | 0.0063206 | 0.97535 | -0.47418 | 0.97545 | -0.47233 | 1.7364
73 | 0.0035294 | 0.00088414 | -0.0035294 | -0.00088417 | 4.0261e-08 | -2.2093e-08 | 0.0053376 | 0.0053376 | 0.0053376 | 0.9839 | -0.30734 | 0.98389 | -0.30758 | 1.4664
74 | -0.17829 | -0.04523 | 0.17836 | 0.045278 | 7.5328e-05 | 4.7649e-05 | 0.26983 | 0.26983 | 0.26983 | 0.9839 | -0.30734 | 0.98436 | -0.29856 | 18.5324
75 | 0.0018708 | 0.0004685 | -0.0018707 | -0.00046885 | 9.7254e-08 | -3.4918e-07 | 0.0028293 | 0.0028294 | 0.0028294 | 0.98389 | -0.30758 | 0.98384 | -0.30867 | 0.77731
76 | -0.18311 | -0.046467 | 0.18334 | 0.046612 | 0.00022931 | 0.00014513 | 0.277 | 0.277 | 0.277 | 0.98436 | -0.29856 | 0.9857 | -0.27256 | 19.0248
77 | 0.0049229 | 0.0012337 | -0.0049224 | -0.0012337 | 5.0509e-07 | 1.139e-08 | 0.0074254 | 0.0074255 | 0.0074255 | 0.98652 | -0.25724 | 0.98641 | -0.2594 | 2.04
78 | -0.0049229 | -0.0012337 | 0.0049237 | 0.0012337 | 8.4379e-07 | 1.8851e-08 | 0.0074254 | 0.0074252 | 0.0074254 | 0.98652 | -0.25724 | 0.98671 | -0.25364 | 2.0399
79 | -0.0085102 | -0.0021326 | 0.0085114 | 0.0021331 | 1.179e-06 | 5.107e-07 | 0.012834 | 0.012834 | 0.012834 | 0.98671 | -0.25364 | 0.98686 | -0.25074 | 3.5258
80 | 0.0044755 | 0.0011215 | -0.004475 | -0.0011215 | 4.5114e-07 | -4.9926e-08 | 0.0067424 | 0.0067425 | 0.0067425 | 0.9877 | -0.23425 | 0.9876 | -0.23637 | 1.8523
81 | -0.0044755 | -0.0011215 | 0.0044759 | 0.0011214 | 4.6017e-07 | -5.1015e-08 | 0.0067424 | 0.0067423 | 0.0067424 | 0.9877 | -0.23425 | 0.98782 | -0.23209 | 1.8523
82 | -0.0092323 | -0.0023135 | 0.0092338 | 0.0023142 | 1.5458e-06 | 7.1644e-07 | 0.013907 | 0.013907 | 0.013907 | 0.98782 | -0.23209 | 0.988 | -0.22858 | 3.8206
83 | -0.13834 | -0.034837 | 0.13839 | 0.034872 | 5.5535e-05 | 3.4873e-05 | 0.2107 | 0.2107 | 0.2107 | 0.97725 | -0.43688 | 0.97768 | -0.42848 | 14.4711
84 | -0.14755 | -0.037166 | 0.14763 | 0.03722 | 8.5139e-05 | 5.3586e-05 | 0.22463 | 0.22463 | 0.22463 | 0.97768 | -0.42848 | 0.9783 | -0.41643 | 15.428
85 | 0.0091542 | 0.0022946 | -0.0091533 | -0.0022942 | 8.8038e-07 | 4.118e-07 | 0.013933 | 0.013933 | 0.013933 | 0.97768 | -0.42848 | 0.97758 | -0.4305 | 3.8277
86 | 0.00090204 | 0.00022599 | -0.00090203 | -0.00022607 | 4.4431e-09 | -7.5955e-08 | 0.001373 | 0.001373 | 0.001373 | 0.97758 | -0.4305 | 0.97757 | -0.43061 | 0.37721
87 | 0.0082513 | 0.0020682 | -0.0082504 | -0.0020678 | 9.1009e-07 | 3.8959e-07 | 0.01256 | 0.01256 | 0.01256 | 0.97758 | -0.4305 | 0.97746 | -0.43282 | 3.4505
88 | 0.0062892 | 0.0015763 | -0.0062876 | -0.0015758 | 1.5822e-06 | 4.3583e-07 | 0.0095743 | 0.0095745 | 0.0095745 | 0.97746 | -0.43282 | 0.97719 | -0.4381 | 2.6303
89 | -0.18639 | -0.047377 | 0.18666 | 0.047548 | 0.00026979 | 0.00017081 | 0.28161 | 0.28161 | 0.28161 | 0.9857 | -0.27256 | 0.98726 | -0.24255 | 19.3413
90 | -0.19015 | -0.048423 | 0.19017 | 0.048435 | 1.8376e-05 | 1.1639e-05 | 0.28687 | 0.28687 | 0.28687 | 0.98726 | -0.24255 | 0.98737 | -0.24055 | 19.7028
91 | 0.020501 | 0.0051406 | -0.020497 | -0.0051381 | 4.1931e-06 | 2.5338e-06 | 0.030899 | 0.030899 | 0.030899 | 0.98731 | -0.24189 | 0.98709 | -0.24618 | 8.4889
92 | 0.013253 | 0.003322 | -0.013251 | -0.0033209 | 1.9923e-06 | 1.1042e-06 | 0.019957 | 0.019957 | 0.019957 | 0.98816 | -0.22542 | 0.988 | -0.22858 | 5.4826
93 | 0.015612 | 0.0039138 | -0.015609 | -0.0039118 | 3.3887e-06 | 1.9603e-06 | 0.023535 | 0.023535 | 0.023535 | 0.98709 | -0.24618 | 0.98686 | -0.25074 | 6.4658
94 | -0.013791 | -0.0034624 | 0.013792 | 0.0034633 | 1.6217e-06 | 9.0927e-07 | 0.020762 | 0.020762 | 0.020762 | 0.98852 | -0.21934 | 0.98864 | -0.21688 | 5.7037
95 | 0.011594 | 0.0029119 | -0.011584 | -0.0029067 | 9.8693e-06 | 5.2101e-06 | 0.017455 | 0.017456 | 0.017456 | 0.98852 | -0.21934 | 0.9876 | -0.23719 | 4.7955
96 | -0.016996 | -0.0042663 | 0.017 | 0.0042681 | 3.1363e-06 | 1.8434e-06 | 0.025584 | 0.025584 | 0.025584 | 0.98864 | -0.21688 | 0.98884 | -0.21301 | 7.0285
97 | 0.011584 | 0.0029067 | -0.01158 | -0.0029041 | 4.9501e-06 | 2.614e-06 | 0.017456 | 0.017456 | 0.017456 | 0.9876 | -0.23719 | 0.98714 | -0.24616 | 4.7955
98 | -0.019634 | -0.0049285 | 0.019641 | 0.0049326 | 6.882e-06 | 4.1348e-06 | 0.029548 | 0.029548 | 0.029548 | 0.98884 | -0.21301 | 0.98922 | -0.20566 | 8.1177
99 | 0.01158 | 0.0029041 | -0.011573 | -0.0029005 | 6.851e-06 | 3.6186e-06 | 0.017456 | 0.017456 | 0.017456 | 0.98714 | -0.24616 | 0.9865 | -0.25858 | 4.7956
100 | -0.033694 | -0.0084559 | 0.033705 | 0.0084627 | 1.0942e-05 | 6.8568e-06 | 0.050688 | 0.050688 | 0.050688 | 0.98922 | -0.20566 | 0.98957 | -0.19885 | 13.9252
101 | 0.014053 | 0.0035233 | -0.01405 | -0.0035218 | 2.7061e-06 | 1.5246e-06 | 0.021139 | 0.021139 | 0.021139 | 0.98922 | -0.20566 | 0.98901 | -0.2097 | 5.8075
102 | 0.0071372 | 0.0017888 | -0.0071364 | -0.0017886 | 7.6e-07 | 2.6317e-07 | 0.010766 | 0.010766 | 0.010766 | 0.9865 | -0.25858 | 0.98638 | -0.26081 | 2.9576
103 | 0.001317 | 0.00032933 | -0.001317 | -0.00032974 | 5.0303e-08 | -4.073e-07 | 0.0019801 | 0.0019803 | 0.0019803 | 0.98958 | -0.19864 | 0.98954 | -0.19944 | 0.54403
104 | -0.001317 | -0.00032933 | 0.0013171 | 0.00032906 | 3.3347e-08 | -2.7006e-07 | 0.0019801 | 0.00198 | 0.0019801 | 0.98958 | -0.19864 | 0.98961 | -0.19811 | 0.54399
105 | 0.001317 | 0.00032974 | -0.0013169 | -0.00033005 | 3.8695e-08 | -3.1324e-07 | 0.0019803 | 0.0019804 | 0.0019804 | 0.98954 | -0.19944 | 0.98951 | -0.20006 | 0.54406
106 | -0.0055185 | -0.001382 | 0.0055188 | 0.0013821 | 3.4015e-07 | 4.841e-08 | 0.0082975 | 0.0082974 | 0.0082975 | 0.98961 | -0.19811 | 0.98968 | -0.19681 | 2.2795
107 | -0.036509 | -0.0091656 | 0.036534 | 0.009181 | 2.4523e-05 | 1.5416e-05 | 0.054905 | 0.054904 | 0.054905 | 0.98957 | -0.19885 | 0.9903 | -0.18478 | 15.0837
108 | 0.010668 | 0.002674 | -0.010666 | -0.0026732 | 1.731e-06 | 8.7794e-07 | 0.01605 | 0.01605 | 0.01605 | 0.98901 | -0.2097 | 0.98884 | -0.21311 | 4.4094
109 | 0.0070676 | 0.0017713 | -0.0070673 | -0.0017712 | 2.8092e-07 | 9.4544e-08 | 0.010626 | 0.010626 | 0.010626 | 0.98968 | -0.19681 | 0.98963 | -0.19765 | 2.9193
110 | -0.012586 | -0.0031534 | 0.012594 | 0.0031573 | 7.214e-06 | 3.9262e-06 | 0.018924 | 0.018924 | 0.018924 | 0.98968 | -0.19681 | 0.9903 | -0.18478 | 5.1988
111 | -0.049127 | -0.012338 | 0.049151 | 0.012353 | 2.3191e-05 | 1.4696e-05 | 0.073828 | 0.073828 | 0.073828 | 0.9903 | -0.18478 | 0.99081 | -0.17489 | 20.2824
112 | 0.0072752 | 0.0018234 | -0.0072749 | -0.0018233 | 2.6966e-07 | 9.562e-08 | 0.010948 | 0.010948 | 0.010948 | 0.98884 | -0.21311 | 0.9888 | -0.21389 | 3.0077
113 | 0.1222 | 0.031234 | -0.1222 | -0.031228 | 8.7109e-06 | 5.4337e-06 | 0.1839 | 0.1839 | 0.1839 | 0.98997 | -0.19062 | 0.98989 | -0.1921 | 12.6306
114 | 0.015069 | 0.0037783 | -0.015064 | -0.0037755 | 4.9644e-06 | 2.8456e-06 | 0.022651 | 0.022651 | 0.022651 | 0.98997 | -0.19062 | 0.98962 | -0.19754 | 6.2228
115 | 0.11819 | 0.030224 | -0.1181 | -0.030168 | 9.0196e-05 | 5.6163e-05 | 0.17788 | 0.17788 | 0.17788 | 0.98989 | -0.1921 | 0.98907 | -0.20788 | 12.2171
116 | 0.0082864 | 0.0020768 | -0.0082863 | -0.0020767 | 1.2007e-07 | 5.0346e-08 | 0.01246 | 0.01246 | 0.01246 | 0.98962 | -0.19754 | 0.9896 | -0.19784 | 3.423
117 | 0.11581 | 0.029564 | -0.11575 | -0.029522 | 6.8071e-05 | 4.2345e-05 | 0.17457 | 0.17457 | 0.17457 | 0.98829 | -0.22277 | 0.98766 | -0.23495 | 11.9895
118 | -0.11683 | -0.029818 | 0.11691 | 0.029871 | 8.413e-05 | 5.2359e-05 | 0.17609 | 0.17609 | 0.17609 | 0.98829 | -0.22277 | 0.98907 | -0.20788 | 12.0944

## res_trafo
| p_hv_mw | q_hv_mvar | p_lv_mw | q_lv_mvar | pl_mw | ql_mvar | i_hv_ka | i_lv_ka | vm_hv_pu | va_hv_degree | vm_lv_pu | va_lv_degree | loading_percent
0 | -1.2729e-15 | -1.3162e-15 | 0.00165 | 1.2699e-07 | 0.00165 | 1.2699e-07 | 5.2857e-17 | 0.0023815 | 0.99998 | 149.9956 | 1 | 0 | 0.2619

## res_ext_grid
| p_mw | q_mvar
0 | 0.51122 | 0.13098

## res_load
| p_mw | q_mvar
0 | 0.0060002 | 0.0015038
1 | 0.0051255 | 0.0012846
2 | 0.017988 | 0.0045081
3 | 0.019793 | 0.0049605
4 | 0.016671 | 0.0041782
5 | 0.0088554 | 0.0022194
6 | 0.0042796 | 0.0010726
7 | 0.017982 | 0.0045067
8 | 0.0085121 | 0.0021333
9 | 0.0045233 | 0.0011336
10 | 0.010001 | 0.0025064
11 | 0.016945 | 0.0042469
12 | 0.012469 | 0.0031251
13 | 0.002998 | 0.00075137
14 | 0.002998 | 0.00075137
15 | 0.011059 | 0.0027716
16 | 0.0052484 | 0.0013154
17 | 0.010917 | 0.002736
18 | 0.0062714 | 0.0015718
19 | 0.0031226 | 0.00078261
20 | 0.0084074 | 0.0021071
21 | 0.0045197 | 0.0011327
22 | 0.0064219 | 0.0016095
23 | 0.0084028 | 0.0021059
24 | 0.0045307 | 0.0011355
25 | 0.0071157 | 0.0017834
26 | 0.0048871 | 0.0012248
27 | 0.0031901 | 0.00079951
28 | 0.0055494 | 0.0013908
29 | 0.0038143 | 0.00095595
30 | 0.0055541 | 0.001392
31 | 0.010711 | 0.0026845
32 | 0.014906 | 0.0037358
33 | 0.003133 | 0.00078521
34 | 0.0015447 | 0.00038714
35 | 0.0055014 | 0.0013788
36 | 0.0038146 | 0.00095603
37 | 0.0085843 | 0.0021514
38 | 0.005049 | 0.0012654
39 | 0.0085527 | 0.0021435
40 | 0.0061092 | 0.0015311
41 | 0.0056763 | 0.0014226
42 | 0.004143 | 0.0010383
43 | 0.0043726 | 0.0010959
44 | 0.0016585 | 0.00041567
45 | 0.0047435 | 0.0011888
46 | 0.0049224 | 0.0012337
47 | 0.0035865 | 0.00089885
48 | 0.004475 | 0.0011215
49 | 0.0047564 | 0.0011921
50 | 0.0018707 | 0.00046885
51 | 0.0045233 | 0.0011336
52 | 0.0042021 | 0.0010531
53 | 0.00090203 | 0.00022607
54 | 0.0019612 | 0.00049152
55 | 0.0062876 | 0.0015758
56 | 0.0030524 | 0.00076499
57 | 0.0034928 | 0.00087539
58 | 0.0032873 | 0.00082388
59 | 0.0062579 | 0.0015684
60 | 0.0049086 | 0.0012302
61 | 0.0054071 | 0.0013551
62 | 0.004885 | 0.0012243
63 | 0.0040168 | 0.0010067
64 | 0.0070975 | 0.0017788
65 | 0.0021965 | 0.00055049
66 | 0.003204 | 0.00080299
67 | 0.0026347 | 0.00066031
68 | 0.0044355 | 0.0011116
69 | 0.0042014 | 0.001053
70 | 0.0028044 | 0.00070284
71 | 0.0033826 | 0.00084775
72 | 0.0071364 | 0.0017886
73 | 0.0013169 | 0.00033005
74 | 0.0033907 | 0.00084979
75 | 0.0069519 | 0.0017423
76 | 0.0072749 | 0.0018233
77 | 0.0070673 | 0.0017712
78 | 0.0040059 | 0.001004
79 | 0.0067778 | 0.0016987
80 | 0.0010142 | 0.00025418
81 | 0.0011962 | 0.0002998
82 | 0.001188 | 0.00029774
83 | 0.0082863 | 0.0020767

## dtypes
| element | column | dtype
0 | bus | name | object
1 | bus | vn_kv | float64
2 | bus | type | object
3 | bus | zone | object
4 | bus | in_service | bool
5 | load | name | object
6 | load | bus | uint32
7 | load | p_mw | float64
8 | load | q_mvar | float64
9 | load | const_z_percent | float64
10 | load | const_i_percent | float64
11 | load | sn_mva | float64
12 | load | scaling | float64
13 | load | in_service | bool
14 | load | type | object
15 | ext_grid | name | object
16 | ext_grid | bus | uint32
17 | ext_grid | vm_pu | float64
18 | ext_grid | va_degree | float64
19 | ext_grid | slack_weight | float64
20 | ext_grid | in_service | bool
21 | line | name | object
22 | line | std_type | object
23 | line | from_bus | uint32
24 | line | to_bus | uint32
25 | line | length_km | float64
26 | line | r_ohm_per_km | float64
27 | line | x_ohm_per_km | float64
28 | line | c_nf_per_km | float64
29 | line | g_us_per_km | float64
30 | line | max_i_ka | float64
31 | line | df | float64
32 | line | parallel | uint32
33 | line | type | object
34 | line | in_service | bool
35 | trafo | name | object
36 | trafo | std_type | object
37 | trafo | hv_bus | uint32
38 | trafo | lv_bus | uint32
39 | trafo | sn_mva | float64
40 | trafo | vn_hv_kv | float64
41 | trafo | vn_lv_kv | float64
42 | trafo | vk_percent | float64
43 | trafo | vkr_percent | float64
44 | trafo | pfe_kw | float64
45 | trafo | i0_percent | float64
46 | trafo | shift_degree | float64
47 | trafo | tap_side | object
48 | trafo | tap_neutral | int32
49 | trafo | tap_min | int32
50 | trafo | tap_max | int32
51 | trafo | tap_step_percent | float64
52 | trafo | tap_step_degree | float64
53 | trafo | tap_pos | int32
54 | trafo | tap_phase_shifter | bool
55 | trafo | parallel | uint32
56 | trafo | df | float64
57 | trafo | in_service | bool
58 | line_geodata | coords | object
59 | bus_geodata | x | float64
60 | bus_geodata | y | float64
61 | bus_geodata | coords | object
62 | res_bus | vm_pu | float64
63 | res_bus | va_degree | float64
64 | res_bus | p_mw | float64
65 | res_bus | q_mvar | float64
66 | res_line | p_from_mw | float64
67 | res_line | q_from_mvar | float64
68 | res_line | p_to_mw | float64
69 | res_line | q_to_mvar | float64
70 | res_line | pl_mw | float64
71 | res_line | ql_mvar | float64
72 | res_line | i_from_ka | float64
73 | res_line | i_to_ka | float64
74 | res_line | i_ka | float64
75 | res_line | vm_from_pu | float64
76 | res_line | va_from_degree | float64
77 | res_line | vm_to_pu | float64
78 | res_line | va_to_degree | float64
79 | res_line | loading_percent | float64
80 | res_trafo | p_hv_mw | float64
81 | res_trafo | q_hv_mvar | float64
82 | res_trafo | p_lv_mw | float64
83 | res_trafo | q_lv_mvar | float64
84 | res_trafo | pl_mw | float64
85 | res_trafo | ql_mvar | float64
86 | res_trafo | i_hv_ka | float64
87 | res_trafo | i_lv_ka | float64
88 | res_trafo | vm_hv_pu | float64
89 | res_trafo | va_hv_degree | float64
90 | res_trafo | vm_lv_pu | float64
91 | res_trafo | va_lv_degree | float64
92 | res_trafo | loading_percent | float64
93 | res_ext_grid | p_mw | float64
94 | res_ext_grid | q_mvar | float64
95 | res_load | p_mw | float64
96 | res_load | q_mvar | float64

## parameters
| version | format_version | converged | OPF_converged | name | f_hz | sn_mva
0 | 2.14.6 | 2.14.0 | TRUE | FALSE |  | 50 | 1