## bus
| name | vn_kv | type | zone | in_service
0 | bus_LV_2228-25_1_3_node_47 | 0.4 | n |  | TRUE
1 | bus_LV_2228-25_1_3_node_58 | 0.4 | n |  | TRUE
2 | bus_LV_2228-25_1_3_node_52 | 0.4 | n |  | TRUE
3 | bus_LV_2228-25_1_3_node_54 | 0.4 | n |  | TRUE
4 | bus_LV_2228-25_1_3_node_77 | 0.4 | n |  | TRUE
5 | bus_LV_2228-25_1_3_node_82 | 0.4 | n |  | TRUE
6 | bus_LV_2228-25_1_3_node_81 | 0.4 | n |  | TRUE
7 | bus_LV_2228-25_1_3_node_69 | 0.4 | n |  | TRUE
8 | bus_LV_2228-25_1_3_node_59 | 0.4 | n |  | TRUE
9 | bus_LV_2228-25_1_3_node_61 | 0.4 | n |  | TRUE
10 | bus_LV_2228-25_1_3_node_68 | 0.4 | n |  | TRUE
11 | bus_LV_2228-25_1_3_node_62 | 0.4 | n |  | TRUE
12 | bus_LV_2228-25_1_3_node_76 | 0.4 | n |  | TRUE
13 | bus_LV_2228-25_1_3_node_64 | 0.4 | n |  | TRUE
14 | bus_LV_2228-25_1_3_node_67 | 0.4 | n |  | TRUE
15 | bus_LV_2228-25_1_3_node_90 | 0.4 | n |  | TRUE
16 | bus_LV_2228-25_1_3_node_103 | 0.4 | n |  | TRUE
17 | bus_LV_2228-25_1_3_node_70 | 0.4 | n |  | TRUE
18 | bus_LV_2228-25_1_3_node_71 | 0.4 | n |  | TRUE
19 | bus_LV_2228-25_1_3_node_72 | 0.4 | n |  | TRUE
20 | bus_LV_2228-25_1_3_node_73 | 0.4 | n |  | TRUE
21 | bus_LV_2228-25_1_3_node_74 | 0.4 | n |  | TRUE
22 | bus_LV_2228-25_1_3_node_75 | 0.4 | n |  | TRUE
23 | bus_LV_2228-25_1_3_node_108 | 0.4 | n |  | TRUE
24 | bus_LV_2228-25_1_3_node_78 | 0.4 | n |  | TRUE
25 | bus_LV_2228-25_1_3_node_91 | 0.4 | n |  | TRUE
26 | bus_LV_2228-25_1_3_node_80 | 0.4 | n |  | TRUE
27 | bus_LV_2228-25_1_3_node_79 | 0.4 | n |  | TRUE
28 | bus_LV_2228-25_1_3_node_89 | 0.4 | n |  | TRUE
29 | bus_LV_2228-25_1_3_node_104 | 0.4 | n |  | TRUE
30 | bus_LV_2228-25_1_3_node_107 | 0.4 | n |  | TRUE
31 | bus_LV_2228-25_1_3_node_86 | 0.4 | n |  | TRUE
32 | bus_LV_2228-25_1_3_node_83 | 0.4 | n |  | TRUE
33 | bus_LV_2228-25_1_3_node_84 | 0.4 | n |  | TRUE
34 | bus_LV_2228-25_1_3_node_85 | 0.4 | n |  | TRUE
35 | bus_LV_2228-25_1_3_node_87 | 0.4 | n |  | TRUE
36 | bus_LV_2228-25_1_3_node_88 | 0.4 | n |  | TRUE
37 | bus_LV_2228-25_1_3_node_101 | 0.4 | n |  | TRUE
38 | bus_LV_2228-25_1_3_node_102 | 0.4 | n |  | TRUE
39 | bus_LV_2228-25_1_3_node_105 | 0.4 | n |  | TRUE
40 | bus_LV_2228-25_1_3_node_106 | 0.4 | n |  | TRUE
41 | bus_LV_2228-25_1_3_node_109 | 0.4 | n |  | TRUE
42 | bus_MV_376_0_node_191 | 20 | n |  | TRUE

## load
| name | bus | p_mw | q_mvar | const_z_percent | const_i_percent | sn_mva | scaling | in_service | type
0 | LV_2228-25_1_3_load_47 | 0 | 0.0024521 | 0.00061456 | 0 | 0 |  | 1 | TRUE | wye
1 | LV_2228-25_1_3_load_58 | 1 | 0.0015927 | 0.00039918 | 0 | 0 |  | 1 | TRUE | wye
2 | LV_2228-25_1_3_load_77 | 4 | 0.0036318 | 0.00091022 | 0 | 0 |  | 1 | TRUE | wye
3 | LV_2228-25_1_3_load_81 | 6 | 0.0023271 | 0.00058322 | 0 | 0 |  | 1 | TRUE | wye
4 | LV_2228-25_1_3_load_69 | 7 | 0.0059451 | 0.00149 | 0 | 0 |  | 1 | TRUE | wye
5 | LV_2228-25_1_3_load_59 | 8 | 0.0039169 | 0.00098166 | 0 | 0 |  | 1 | TRUE | wye
6 | LV_2228-25_1_3_load_68 | 10 | 0.0028807 | 0.00072196 | 0 | 0 |  | 1 | TRUE | wye
7 | LV_2228-25_1_3_load_90 | 15 | 0.0059787 | 0.0014984 | 0 | 0 |  | 1 | TRUE | wye
8 | LV_2228-25_1_3_load_103 | 16 | 0.017544 | 0.0043968 | 0 | 0 |  | 1 | TRUE | wye
9 | LV_2228-25_1_3_load_70 | 17 | 0.0032246 | 0.00080815 | 0 | 0 |  | 1 | TRUE | wye
10 | LV_2228-25_1_3_load_72 | 19 | 0.0043388 | 0.0010874 | 0 | 0 |  | 1 | TRUE | wye
11 | LV_2228-25_1_3_load_73 | 20 | 0.0027981 | 0.00070128 | 0 | 0 |  | 1 | TRUE | wye
12 | LV_2228-25_1_3_load_74 | 21 | 0.013144 | 0.0032941 | 0 | 0 |  | 1 | TRUE | wye
13 | LV_2228-25_1_3_load_75 | 22 | 0.0030638 | 0.00076786 | 0 | 0 |  | 1 | TRUE | wye
14 | LV_2228-25_1_3_load_108 | 23 | 0.0027686 | 0.00069386 | 0 | 0 |  | 1 | TRUE | wye
15 | LV_2228-25_1_3_load_91 | 25 | 0.0074711 | 0.0018724 | 0 | 0 |  | 1 | TRUE | wye
16 | LV_2228-25_1_3_load_89 | 28 | 0.0074711 | 0.0018724 | 0 | 0 |  | 1 | TRUE | wye
17 | LV_2228-25_1_3_load_104 | 29 | 0.02929 | 0.0073408 | 0 | 0 |  | 1 | TRUE | wye
18 | LV_2228-25_1_3_load_107 | 30 | 0.023828 | 0.0059719 | 0 | 0 |  | 1 | TRUE | wye
19 | LV_2228-25_1_3_load_86 | 31 | 0.007472 | 0.0018727 | 0 | 0 |  | 1 | TRUE | wye
20 | LV_2228-25_1_3_load_83 | 32 | 0.0045368 | 0.001137 | 0 | 0 |  | 1 | TRUE | wye
21 | LV_2228-25_1_3_load_84 | 33 | 0.0038616 | 0.00096782 | 0 | 0 |  | 1 | TRUE | wye
22 | LV_2228-25_1_3_load_87 | 35 | 0.0038588 | 0.00096711 | 0 | 0 |  | 1 | TRUE | wye
23 | LV_2228-25_1_3_load_88 | 36 | 0.0045367 | 0.001137 | 0 | 0 |  | 1 | TRUE | wye
24 | LV_2228-25_1_3_load_101 | 37 | 0.022477 | 0.0056333 | 0 | 0 |  | 1 | TRUE | wye
25 | LV_2228-25_1_3_load_102 | 38 | 0.017421 | 0.0043662 | 0 | 0 |  | 1 | TRUE | wye
26 | LV_2228-25_1_3_load_105 | 39 | 0.019099 | 0.0047867 | 0 | 0 |  | 1 | TRUE | wye
27 | LV_2228-25_1_3_load_106 | 40 | 0.019108 | 0.0047889 | 0 | 0 |  | 1 | TRUE | wye
28 | LV_2228-25_1_3_load_109 | 41 | 0.013631 | 0.0034161 | 0 | 0 |  | 1 | TRUE | wye

## ext_grid
| name | bus | vm_pu | va_degree | slack_weight | in_service
0 |  | 26 | 1 | 0 | 1 | TRUE

## line
| name | std_type | from_bus | to_bus | length_km | r_ohm_per_km | x_ohm_per_km | c_nf_per_km | g_us_per_km | max_i_ka | df | parallel | type | in_service
0 | LV_2228-25_1_3_line_0 |  | 0 | 1 | 0.056253 | 0.125 | 0.08 | 261 | 0 | 0.364 | 1 | 1 | cs | TRUE
1 | LV_2228-25_1_3_line_1 |  | 1 | 7 | 0.025984 | 0.125 | 0.08 | 261 | 0 | 0.364 | 1 | 1 | cs | TRUE
2 | LV_2228-25_1_3_line_2 |  | 2 | 3 | 0.086915 | 0.125 | 0.08 | 261 | 0 | 0.364 | 1 | 1 | cs | TRUE
3 | LV_2228-25_1_3_line_3 |  | 2 | 4 | 0.014844 | 0.125 | 0.08 | 261 | 0 | 0.364 | 1 | 1 | cs | TRUE
4 | LV_2228-25_1_3_line_4 |  | 3 | 5 | 0.03346 | 0.125 | 0.08 | 261 | 0 | 0.364 | 1 | 1 | cs | TRUE
5 | LV_2228-25_1_3_line_5 |  | 3 | 6 | 0.001423 | 0.125 | 0.08 | 261 | 0 | 0.364 | 1 | 1 | cs | TRUE
6 | LV_2228-25_1_3_line_6 |  | 5 | 31 | 0.014847 | 0.125 | 0.08 | 261 | 0 | 0.364 | 1 | 1 | cs | TRUE
7 | LV_2228-25_1_3_line_7 |  | 5 | 25 | 0.017355 | 0.125 | 0.08 | 261 | 0 | 0.364 | 1 | 1 | cs | TRUE
8 | LV_2228-25_1_3_line_8 |  | 6 | 11 | 0.066617 | 0.125 | 0.08 | 261 | 0 | 0.364 | 1 | 1 | cs | TRUE
9 | LV_2228-25_1_3_line_9 |  | 7 | 12 | 0.008929 | 0.125 | 0.08 | 261 | 0 | 0.364 | 1 | 1 | cs | TRUE
10 | LV_2228-25_1_3_line_10 |  | 8 | 9 | 0.0092769 | 0.125 | 0.08 | 261 | 0 | 0.364 | 1 | 1 | cs | TRUE
11 | LV_2228-25_1_3_line_11 |  | 9 | 10 | 0.024412 | 0.125 | 0.08 | 261 | 0 | 0.364 | 1 | 1 | cs | TRUE
12 | LV_2228-25_1_3_line_12 |  | 10 | 17 | 0.0052689 | 0.125 | 0.08 | 261 | 0 | 0.364 | 1 | 1 | cs | TRUE
13 | LV_2228-25_1_3_line_13 |  | 11 | 12 | 0.030276 | 0.125 | 0.08 | 261 | 0 | 0.364 | 1 | 1 | cs | TRUE
14 | LV_2228-25_1_3_line_14 |  | 12 | 20 | 0.031062 | 0.125 | 0.08 | 261 | 0 | 0.364 | 1 | 1 | cs | TRUE
15 | LV_2228-25_1_3_line_15 |  | 13 | 14 | 0.004692 | 0.125 | 0.08 | 261 | 0 | 0.364 | 1 | 1 | cs | TRUE
16 | LV_2228-25_1_3_line_16 |  | 13 | 15 | 0.048515 | 0.125 | 0.08 | 261 | 0 | 0.364 | 1 | 1 | cs | TRUE
17 | LV_2228-25_1_3_line_17 |  | 14 | 16 | 0.023327 | 0.125 | 0.08 | 261 | 0 | 0.364 | 1 | 1 | cs | TRUE
18 | LV_2228-25_1_3_line_18 |  | 15 | 28 | 0.024305 | 0.125 | 0.08 | 261 | 0 | 0.364 | 1 | 1 | cs | TRUE
19 | LV_2228-25_1_3_line_19 |  | 16 | 38 | 0.041669 | 0.125 | 0.08 | 261 | 0 | 0.364 | 1 | 1 | cs | TRUE
20 | LV_2228-25_1_3_line_20 |  | 17 | 18 | 0.01911 | 0.125 | 0.08 | 261 | 0 | 0.364 | 1 | 1 | cs | TRUE
21 | LV_2228-25_1_3_line_21 |  | 18 | 19 | 0.020911 | 0.125 | 0.08 | 261 | 0 | 0.364 | 1 | 1 | cs | TRUE
22 | LV_2228-25_1_3_line_22 |  | 18 | 20 | 0.02649 | 0.125 | 0.08 | 261 | 0 | 0.364 | 1 | 1 | cs | TRUE
23 | LV_2228-25_1_3_line_23 |  | 19 | 21 | 0.015463 | 0.125 | 0.08 | 261 | 0 | 0.364 | 1 | 1 | cs | TRUE
24 | LV_2228-25_1_3_line_24 |  | 21 | 22 | 0.011415 | 0.125 | 0.08 | 261 | 0 | 0.364 | 1 | 1 | cs | TRUE
25 | LV_2228-25_1_3_line_25 |  | 22 | 23 | 0.012953 | 0.125 | 0.08 | 261 | 0 | 0.364 | 1 | 1 | cs | TRUE
26 | LV_2228-25_1_3_line_26 |  | 23 | 41 | 0.011078 | 0.125 | 0.08 | 261 | 0 | 0.364 | 1 | 1 | cs | TRUE
27 | LV_2228-25_1_3_line_27 |  | 24 | 25 | 0.026799 | 0.125 | 0.08 | 261 | 0 | 0.364 | 1 | 1 | cs | TRUE
28 | LV_2228-25_1_3_line_28 |  | 24 | 26 | 0.056914 | 0.125 | 0.08 | 261 | 0 | 0.364 | 1 | 2 | cs | TRUE
29 | LV_2228-25_1_3_line_29 |  | 24 | 27 | 0.015082 | 0.125 | 0.08 | 261 | 0 | 0.364 | 1 | 1 | cs | TRUE
30 | LV_2228-25_1_3_line_30 |  | 24 | 28 | 0.0032866 | 0.125 | 0.08 | 261 | 0 | 0.364 | 1 | 1 | cs | TRUE
31 | LV_2228-25_1_3_line_31 |  | 26 | 30 | 0.054835 | 0.125 | 0.08 | 261 | 0 | 0.364 | 1 | 1 | cs | TRUE
32 | LV_2228-25_1_3_line_32 |  | 27 | 29 | 0.013885 | 0.125 | 0.08 | 261 | 0 | 0.364 | 1 | 1 | cs | TRUE
33 | LV_2228-25_1_3_line_33 |  | 29 | 39 | 0.028015 | 0.125 | 0.08 | 261 | 0 | 0.364 | 1 | 1 | cs | TRUE
34 | LV_2228-25_1_3_line_34 |  | 31 | 34 | 0.020926 | 0.125 | 0.08 | 261 | 0 | 0.364 | 1 | 1 | cs | TRUE
35 | LV_2228-25_1_3_line_35 |  | 32 | 33 | 0.00071693 | 0.125 | 0.08 | 261 | 0 | 0.364 | 1 | 1 | cs | TRUE
36 | LV_2228-25_1_3_line_36 |  | 32 | 34 | 0.014364 | 0.125 | 0.08 | 261 | 0 | 0.364 | 1 | 1 | cs | TRUE
37 | LV_2228-25_1_3_line_37 |  | 34 | 35 | 0.031357 | 0.125 | 0.08 | 261 | 0 | 0.364 | 1 | 1 | cs | TRUE
38 | LV_2228-25_1_3_line_38 |  | 34 | 36 | 0.02408 | 0.125 | 0.08 | 261 | 0 | 0.364 | 1 | 1 | cs | TRUE
39 | LV_2228-25_1_3_line_39 |  | 37 | 38 | 0.0022175 | 0.125 | 0.08 | 261 | 0 | 0.364 | 1 | 1 | cs | TRUE
40 | LV_2228-25_1_3_line_40 |  | 39 | 40 | 0.021972 | 0.125 | 0.08 | 261 | 0 | 0.364 | 1 | 1 | cs | TRUE

## trafo
| name | std_type | hv_bus | lv_bus | sn_mva | vn_hv_kv | vn_lv_kv | vk_percent | vkr_percent | pfe_kw | i0_percent | shift_degree | tap_side | tap_neutral | tap_min | tap_max | tap_step_percent | tap_step_degree | tap_pos | tap_phase_shifter | parallel | df | in_service
0 | LV_2228-25_1_3_trafo_80 | 0.63 MVA 20/0.4 kV | 42 | 26 | 0.63 | 20 | 0.4 | 6 | 1.206 | 1.65 | 0.2619 | 150 | hv | 0 | -2 | 2 | 2.5 | 0 | 0 | FALSE | 1 | 1 | TRUE

## line_geodata
| x0 | y0 | x1 | y1 | x2 | y2 | x3 | y3 | x4 | y4
0 | 2576917.9608 | 1182442.5024 | 2576924.5448 | 1182441.2475 | 2576964.2203 | 1182430.2886 | 2576971.9708 | 1182427.0777
1 | 2576971.9708 | 1182427.0777 | 2576995.9765 | 1182417.1322
2 | 2577025.5516 | 1182451.6746 | 2577072.2429 | 1182430.5174 | 2577088.3491 | 1182423.5408 | 2577096.7167 | 1182407.4893
3 | 2577025.5516 | 1182451.6746 | 2577010.8642 | 1182453.8262
4 | 2577127.8688 | 1182419.6317 | 2577110.0196 | 1182414.1084 | 2577096.7167 | 1182407.4893
5 | 2577096.7167 | 1182407.4893 | 2577095.3766 | 1182407.0105
6 | 2577127.8688 | 1182419.6317 | 2577132.3342 | 1182405.4718
7 | 2577127.8688 | 1182419.6317 | 2577144.4721 | 1182424.685
8 | 2577030.8621 | 1182399.1824 | 2577032.5731 | 1182401.3436 | 2577065.6395 | 1182400.9718 | 2577078.3366 | 1182400.9231 | 2577095.3766 | 1182407.0105
9 | 2577004.2256 | 1182413.7147 | 2576995.9765 | 1182417.1322
10 | 2577051.6133 | 1182353.2231 | 2577055.7473 | 1182352.1067 | 2577060.4865 | 1182350.5291
11 | 2577051.6133 | 1182353.2231 | 2577047.3725 | 1182354.3622 | 2577032.9727 | 1182354.4176 | 2577027.5415 | 1182355.867
12 | 2577022.4508 | 1182357.2254 | 2577027.5415 | 1182355.867
13 | 2577004.2256 | 1182413.7147 | 2577030.8621 | 1182399.1824
14 | 2577004.2256 | 1182413.7147 | 2576999.335 | 1182406.7188 | 2576996.0659 | 1182400.4392 | 2576995.0176 | 1182391.9388 | 2576997.3061 | 1182385.4489
15 | 2577245.5051 | 1182422.1057 | 2577248.3368 | 1182425.8524
16 | 2577245.5051 | 1182422.1057 | 2577197.4436 | 1182428.7239
17 | 2577248.3368 | 1182425.8524 | 2577248.8592 | 1182432.7096 | 2577243.9805 | 1182448.419
18 | 2577173.3657 | 1182432.0395 | 2577197.4436 | 1182428.7239
19 | 2577243.9805 | 1182448.419 | 2577231.6223 | 1182488.2128
20 | 2577005.1994 | 1182365.2524 | 2577012.4514 | 1182360.9111 | 2577022.363 | 1182357.2488 | 2577022.4508 | 1182357.2254
21 | 2577005.1994 | 1182365.2524 | 2576994.349 | 1182370.9861 | 2576985.7292 | 1182371.561
22 | 2577005.1994 | 1182365.2524 | 2577006.5358 | 1182371.2726 | 2576997.2665 | 1182375.1881 | 2576997.3061 | 1182385.4489
23 | 2576985.7292 | 1182371.561 | 2576983.2044 | 1182371.7294 | 2576970.3015 | 1182372.5971
24 | 2576958.912 | 1182373.363 | 2576970.3015 | 1182372.5971
25 | 2576958.912 | 1182373.363 | 2576954.2669 | 1182373.6754 | 2576946.0053 | 1182374.4452
26 | 2576946.0053 | 1182374.4452 | 2576934.975 | 1182375.473
27 | 2577170.1098 | 1182432.4878 | 2577144.4721 | 1182424.685
28 | 2577170.1098 | 1182432.4878 | 2577149.4745 | 1182435.1348 | 2577134.151 | 1182437.1612 | 2577117.4772 | 1182439.4818 | 2577113.6554 | 1182438.3737
29 | 2577170.1098 | 1182432.4878 | 2577178.9998 | 1182435.1997 | 2577184.7306 | 1182434.3885
30 | 2577170.1098 | 1182432.4878 | 2577173.3657 | 1182432.0395
31 | 2577113.6554 | 1182438.3737 | 2577097.4947 | 1182490.7734
32 | 2577184.7306 | 1182434.3885 | 2577185.0715 | 1182439.6677 | 2577182.4079 | 1182447.8397
33 | 2577182.4079 | 1182447.8397 | 2577173.7261 | 1182474.4754
34 | 2577138.6717 | 1182385.5282 | 2577136.9438 | 1182390.882 | 2577135.2539 | 1182396.2135 | 2577132.3342 | 1182405.4718
35 | 2577142.6631 | 1182371.7302 | 2577142.8706 | 1182371.0439
36 | 2577138.6717 | 1182385.5282 | 2577140.1709 | 1182380.253 | 2577142.2734 | 1182373.019 | 2577142.6631 | 1182371.7302
37 | 2577138.6717 | 1182385.5282 | 2577108.7212 | 1182376.2411
38 | 2577138.6717 | 1182385.5282 | 2577161.7609 | 1182392.3653
39 | 2577230.9646 | 1182490.3306 | 2577231.6223 | 1182488.2128
40 | 2577173.7261 | 1182474.4754 | 2577166.9171 | 1182495.3654

## bus_geodata
| x | y | coords
0 | 2576917.9608 | 1182442.5024
1 | 2576971.9708 | 1182427.0777
2 | 2577025.5516 | 1182451.6746
3 | 2577096.7167 | 1182407.4893
4 | 2577010.8642 | 1182453.8262
5 | 2577127.8688 | 1182419.6317
6 | 2577095.3766 | 1182407.0105
7 | 2576995.9765 | 1182417.1322
8 | 2577060.4865 | 1182350.5291
9 | 2577051.6133 | 1182353.2231
10 | 2577027.5415 | 1182355.867
11 | 2577030.8621 | 1182399.1824
12 | 2577004.2256 | 1182413.7147
13 | 2577245.5051 | 1182422.1057
14 | 2577248.3368 | 1182425.8524
15 | 2577197.4436 | 1182428.7239
16 | 2577243.9805 | 1182448.419
17 | 2577022.4508 | 1182357.2254
18 | 2577005.1994 | 1182365.2524
19 | 2576985.7292 | 1182371.561
20 | 2576997.3061 | 1182385.4489
21 | 2576970.3015 | 1182372.5971
22 | 2576958.912 | 1182373.363
23 | 2576946.0053 | 1182374.4452
24 | 2577170.1098 | 1182432.4878
25 | 2577144.4721 | 1182424.685
26 | 2577113.6554 | 1182438.3737
27 | 2577184.7306 | 1182434.3885
28 | 2577173.3657 | 1182432.0395
29 | 2577182.4079 | 1182447.8397
30 | 2577097.4947 | 1182490.7734
31 | 2577132.3342 | 1182405.4718
32 | 2577142.6631 | 1182371.7302
33 | 2577142.8706 | 1182371.0439
34 | 2577138.6717 | 1182385.5282
35 | 2577108.7212 | 1182376.2411
36 | 2577161.7609 | 1182392.3653
37 | 2577230.9646 | 1182490.3306
38 | 2577231.6223 | 1182488.2128
39 | 2577173.7261 | 1182474.4754
40 | 2577166.9171 | 1182495.3654
41 | 2576934.975 | 1182375.473
42 | 2577110.3457 | 1182437.4192

## line_std_types
| c_nf_per_km | r_ohm_per_km | x_ohm_per_km | max_i_ka | type | q_mm2 | alpha | voltage_rating
NAYY 4x50 SE | 210 | 0.642 | 0.083 | 0.142 | cs | 50 | 0.00403 | LV
NAYY 4x120 SE | 264 | 0.225 | 0.08 | 0.242 | cs | 120 | 0.00403 | LV
NAYY 4x150 SE | 261 | 0.208 | 0.08 | 0.27 | cs | 150 | 0.00403 | LV
NA2XS2Y 1x95 RM/25 12/20 kV | 216 | 0.313 | 0.132 | 0.252 | cs | 95 | 0.00403 | MV
NA2XS2Y 1x185 RM/25 12/20 kV | 273 | 0.161 | 0.117 | 0.362 | cs | 185 | 0.00403 | MV
NA2XS2Y 1x240 RM/25 12/20 kV | 304 | 0.122 | 0.112 | 0.421 | cs | 240 | 0.00403 | MV
NA2XS2Y 1x95 RM/25 6/10 kV | 315 | 0.313 | 0.123 | 0.249 | cs | 95 | 0.00403 | MV
NA2XS2Y 1x185 RM/25 6/10 kV | 406 | 0.161 | 0.11 | 0.358 | cs | 185 | 0.00403 | MV
NA2XS2Y 1x240 RM/25 6/10 kV | 456 | 0.122 | 0.105 | 0.416 | cs | 240 | 0.00403 | MV
NA2XS2Y 1x150 RM/25 12/20 kV | 250 | 0.206 | 0.116 | 0.319 | cs | 150 | 0.00403 | MV
NA2XS2Y 1x120 RM/25 12/20 kV | 230 | 0.253 | 0.119 | 0.283 | cs | 120 | 0.00403 | MV
NA2XS2Y 1x70 RM/25 12/20 kV | 190 | 0.443 | 0.132 | 0.22 | cs | 70 | 0.00403 | MV
NA2XS2Y 1x150 RM/25 6/10 kV | 360 | 0.206 | 0.11 | 0.315 | cs | 150 | 0.00403 | MV
NA2XS2Y 1x120 RM/25 6/10 kV | 340 | 0.253 | 0.113 | 0.28 | cs | 120 | 0.00403 | MV
NA2XS2Y 1x70 RM/25 6/10 kV | 280 | 0.443 | 0.123 | 0.217 | cs | 70 | 0.00403 | MV
N2XS(FL)2Y 1x120 RM/35 64/110 kV | 112 | 0.153 | 0.166 | 0.366 | cs | 120 | 0.00393 | HV
N2XS(FL)2Y 1x185 RM/35 64/110 kV | 125 | 0.099 | 0.156 | 0.457 | cs | 185 | 0.00393 | HV
N2XS(FL)2Y 1x240 RM/35 64/110 kV | 135 | 0.075 | 0.149 | 0.526 | cs | 240 | 0.00393 | HV
N2XS(FL)2Y 1x300 RM/35 64/110 kV | 144 | 0.06 | 0.144 | 0.588 | cs | 300 | 0.00393 | HV
15-AL1/3-ST1A 0.4 | 11 | 1.8769 | 0.35 | 0.105 | ol | 16 | 0.00403 | LV
24-AL1/4-ST1A 0.4 | 11.25 | 1.2012 | 0.335 | 0.14 | ol | 24 | 0.00403 | LV
48-AL1/8-ST1A 0.4 | 12.2 | 0.5939 | 0.3 | 0.21 | ol | 48 | 0.00403 | LV
94-AL1/15-ST1A 0.4 | 13.2 | 0.306 | 0.29 | 0.35 | ol | 94 | 0.00403 | LV
34-AL1/6-ST1A 10.0 | 9.7 | 0.8342 | 0.36 | 0.17 | ol | 34 | 0.00403 | MV
48-AL1/8-ST1A 10.0 | 10.1 | 0.5939 | 0.35 | 0.21 | ol | 48 | 0.00403 | MV
70-AL1/11-ST1A 10.0 | 10.4 | 0.4132 | 0.339 | 0.29 | ol | 70 | 0.00403 | MV
94-AL1/15-ST1A 10.0 | 10.75 | 0.306 | 0.33 | 0.35 | ol | 94 | 0.00403 | MV
122-AL1/20-ST1A 10.0 | 11.1 | 0.2376 | 0.323 | 0.41 | ol | 122 | 0.00403 | MV
149-AL1/24-ST1A 10.0 | 11.25 | 0.194 | 0.315 | 0.47 | ol | 149 | 0.00403 | MV
34-AL1/6-ST1A 20.0 | 9.15 | 0.8342 | 0.382 | 0.17 | ol | 34 | 0.00403 | MV
48-AL1/8-ST1A 20.0 | 9.5 | 0.5939 | 0.372 | 0.21 | ol | 48 | 0.00403 | MV
70-AL1/11-ST1A 20.0 | 9.7 | 0.4132 | 0.36 | 0.29 | ol | 70 | 0.00403 | MV
94-AL1/15-ST1A 20.0 | 10 | 0.306 | 0.35 | 0.35 | ol | 94 | 0.00403 | MV
122-AL1/20-ST1A 20.0 | 10.3 | 0.2376 | 0.344 | 0.41 | ol | 122 | 0.00403 | MV
149-AL1/24-ST1A 20.0 | 10.5 | 0.194 | 0.337 | 0.47 | ol | 149 | 0.00403 | MV
184-AL1/30-ST1A 20.0 | 10.75 | 0.1571 | 0.33 | 0.535 | ol | 184 | 0.00403 | MV
243-AL1/39-ST1A 20.0 | 11 | 0.1188 | 0.32 | 0.645 | ol | 243 | 0.00403 | MV
48-AL1/8-ST1A 110.0 | 8 | 0.5939 | 0.46 | 0.21 | ol | 48 | 0.00403 | HV
70-AL1/11-ST1A 110.0 | 8.4 | 0.4132 | 0.45 | 0.29 | ol | 70 | 0.00403 | HV
94-AL1/15-ST1A 110.0 | 8.65 | 0.306 | 0.44 | 0.35 | ol | 94 | 0.00403 | HV
122-AL1/20-ST1A 110.0 | 8.5 | 0.2376 | 0.43 | 0.41 | ol | 122 | 0.00403 | HV
149-AL1/24-ST1A 110.0 | 8.75 | 0.194 | 0.41 | 0.47 | ol | 149 | 0.00403 | HV
184-AL1/30-ST1A 110.0 | 8.8 | 0.1571 | 0.4 | 0.535 | ol | 184 | 0.00403 | HV
243-AL1/39-ST1A 110.0 | 9 | 0.1188 | 0.39 | 0.645 | ol | 243 | 0.00403 | HV
305-AL1/39-ST1A 110.0 | 9.2 | 0.0949 | 0.38 | 0.74 | ol | 305 | 0.00403 | HV
490-AL1/64-ST1A 110.0 | 9.75 | 0.059 | 0.37 | 0.96 | ol | 490 | 0.00403 | HV
679-AL1/86-ST1A 110.0 | 9.95 | 0.042 | 0.36 | 1.15 | ol | 679 | 0.00403 | HV
490-AL1/64-ST1A 220.0 | 10 | 0.059 | 0.285 | 0.96 | ol | 490 | 0.00403 | HV
679-AL1/86-ST1A 220.0 | 11.7 | 0.042 | 0.275 | 1.15 | ol | 679 | 0.00403 | HV
490-AL1/64-ST1A 380.0 | 11 | 0.059 | 0.253 | 0.96 | ol | 490 | 0.00403 | HV
679-AL1/86-ST1A 380.0 | 14.6 | 0.042 | 0.25 | 1.15 | ol | 679 | 0.00403 | HV

## trafo_std_types
| i0_percent | pfe_kw | vkr_percent | sn_mva | vn_lv_kv | vn_hv_kv | vk_percent | shift_degree | vector_group | tap_side | tap_neutral | tap_min | tap_max | tap_step_degree | tap_step_percent | tap_phase_shifter
160 MVA 380/110 kV | 0.06 | 60 | 0.25 | 160 | 110 | 380 | 12.2 | 0 | Yy0 | hv | 0 | -9 | 9 | 0 | 1.5 | FALSE
100 MVA 220/110 kV | 0.06 | 55 | 0.26 | 100 | 110 | 220 | 12 | 0 | Yy0 | hv | 0 | -9 | 9 | 0 | 1.5 | FALSE
63 MVA 110/20 kV | 0.04 | 22 | 0.32 | 63 | 20 | 110 | 18 | 150 | YNd5 | hv | 0 | -9 | 9 | 0 | 1.5 | FALSE
40 MVA 110/20 kV | 0.05 | 18 | 0.34 | 40 | 20 | 110 | 16.2 | 150 | YNd5 | hv | 0 | -9 | 9 | 0 | 1.5 | FALSE
25 MVA 110/20 kV | 0.07 | 14 | 0.41 | 25 | 20 | 110 | 12 | 150 | YNd5 | hv | 0 | -9 | 9 | 0 | 1.5 | FALSE
63 MVA 110/10 kV | 0.04 | 22 | 0.32 | 63 | 10 | 110 | 18 | 150 | YNd5 | hv | 0 | -9 | 9 | 0 | 1.5 | FALSE
40 MVA 110/10 kV | 0.05 | 18 | 0.34 | 40 | 10 | 110 | 16.2 | 150 | YNd5 | hv | 0 | -9 | 9 | 0 | 1.5 | FALSE
25 MVA 110/10 kV | 0.07 | 14 | 0.41 | 25 | 10 | 110 | 12 | 150 | YNd5 | hv | 0 | -9 | 9 | 0 | 1.5 | FALSE
0.25 MVA 20/0.4 kV | 0.32 | 0.8 | 1.44 | 0.25 | 0.4 | 20 | 6 | 150 | Yzn5 | hv | 0 | -2 | 2 | 0 | 2.5 | FALSE
0.4 MVA 20/0.4 kV | 0.3375 | 1.35 | 1.425 | 0.4 | 0.4 | 20 | 6 | 150 | Dyn5 | hv | 0 | -2 | 2 | 0 | 2.5 | FALSE
0.63 MVA 20/0.4 kV | 0.2619 | 1.65 | 1.206 | 0.63 | 0.4 | 20 | 6 | 150 | Dyn5 | hv | 0 | -2 | 2 | 0 | 2.5 | FALSE
0.25 MVA 10/0.4 kV | 0.24 | 0.6 | 1.2 | 0.25 | 0.4 | 10 | 4 | 150 | Dyn5 | hv | 0 | -2 | 2 | 0 | 2.5 | FALSE
0.4 MVA 10/0.4 kV | 0.2375 | 0.95 | 1.325 | 0.4 | 0.4 | 10 | 4 | 150 | Dyn5 | hv | 0 | -2 | 2 | 0 | 2.5 | FALSE
0.63 MVA 10/0.4 kV | 0.1873 | 1.18 | 1.0794 | 0.63 | 0.4 | 10 | 4 | 150 | Dyn5 | hv | 0 | -2 | 2 | 0 | 2.5 | FALSE

## trafo3w_std_types
| sn_hv_mva | sn_mv_mva | sn_lv_mva | vn_hv_kv | vn_mv_kv | vn_lv_kv | vk_hv_percent | vk_mv_percent | vk_lv_percent | vkr_hv_percent | vkr_mv_percent | vkr_lv_percent | pfe_kw | i0_percent | shift_mv_degree | shift_lv_degree | vector_group | tap_side | tap_neutral | tap_min | tap_max | tap_step_percent
63/25/38 MVA 110/20/10 kV | 63 | 25 | 38 | 110 | 20 | 10 | 10.4 | 10.4 | 10.4 | 0.28 | 0.32 | 0.35 | 35 | 0.89 | 0 | 0 | YN0yn0yn0 | hv | 0 | -10 | 10 | 1.2
63/25/38 MVA 110/10/10 kV | 63 | 25 | 38 | 110 | 10 | 10 | 10.4 | 10.4 | 10.4 | 0.28 | 0.32 | 0.35 | 35 | 0.89 | 0 | 0 | YN0yn0yn0 | hv | 0 | -10 | 10 | 1.2

## fuse_std_types
| fuse_type | i_rated_a | t_avg | t_min | t_total | x_avg | x_min | x_total
HV 100A | HV 100A | 100 | 0 | [10.0, 3.64, 0.854, 0.281, 0.1, 0.0531, 0.022, 0.01] | [10.0, 4.267, 1.21, 0.403, 0.1, 0.058, 0.022, 0.01] | 0 | [300.0, 350.0, 450.0, 550.0, 700.0, 850.0, 1200.0, 1752.0] | [600.0, 700.0, 900.0, 1150.0, 1665.0, 2000.0, 3000.0, 4313.0]
HV 10A | HV 10A | 10 | 0 | [10.0, 1675.0, 0.344, 0.156, 0.1, 0.0417, 0.0171, 0.01] | [10.0, 1.3, 0.3, 0.155, 0.1, 0.0555, 0.023, 0.01] | 0 | [30.0, 32.0, 35.0, 37.0, 39.0, 50.0, 70.0, 88.0] | [60.0, 70.0, 80.0, 87.0, 94.0, 110.0, 150.0, 216.0]
HV 125A | HV 125A | 125 | 0 | [10.0, 1.82, 0.344, 0.1, 0.0467, 0.0269, 0.01] | [10.0, 2.478, 0.426, 0.1, 0.0427, 0.0211, 0.01] | 0 | [375.0, 500.0, 700.0, 925.0, 1200.0, 1500.0, 2341.0] | [750.0, 1000.0, 1500.0, 2200.0, 3000.0, 4000.0, 5765.0]
HV 160A | HV 160A | 160 | 0 | [10.0, 4.15, 1.03, 0.198, 0.1, 0.051, 0.0172, 0.01] | [10.0, 2.3, 0.734, 0.274, 0.1, 0.046, 0.0177, 0.01] | 0 | [480.0, 550.0, 700.0, 1000.0, 1260.0, 1600.0, 2500.0, 3227.0] | [960.0, 1300.0, 1700.0, 2200.0, 2996.0, 4000.0, 6000.0, 7946.0]
HV 16A | HV 16A | 16 | 0 | [10.0, 0.352, 0.164, 0.1, 0.0649, 0.0342, 0.01] | [10.0, 2.34, 0.722, 0.181, 0.1, 0.055, 0.0296, 0.01] | 0 | [48.0, 60.0, 65.0, 71.0, 80.0, 100.0, 162.0] | [96.0, 110.0, 125.0, 150.0, 168.0, 200.0, 250.0, 398.0]
HV 200A | HV 200A | 200 | 0 | [10.0, 4.267, 1.21, 0.403, 0.1, 0.058, 0.022, 0.01] | [10.0, 3.73, 1.654, 0.328, 0.1, 0.0531, 0.019, 0.01] | 0 | [600.0, 700.0, 900.0, 1150.0, 1665.0, 2000.0, 3000.0, 4313.0] | [1200.0, 1500.0, 1800.0, 2700.0, 3960.0, 5000.0, 7500.0, 10620.0]
HV 20A | HV 20A | 20 | 0 | [10.0, 1.3, 0.3, 0.155, 0.1, 0.0555, 0.023, 0.01] | [10.0, 1.3, 0.161, 0.1, 0.0611, 0.0399, 0.0141, 0.01] | 0 | [60.0, 70.0, 80.0, 87.0, 94.0, 110.0, 150.0, 216.0] | [120.0, 150.0, 200.0, 223.0, 260.0, 300.0, 450.0, 532.0]
HV 25A | HV 25A | 25 | 0 | [10.0, 2.512, 0.833, 0.299, 0.1, 0.0372, 0.0223, 0.01] | [10.0, 3.125, 0.597, 0.198, 0.1, 0.0378, 0.022, 0.01] | 0 | [75.0, 82.0, 90.0, 100.0, 124.0, 170.0, 200.0, 289.0] | [150.0, 170.0, 210.0, 250.0, 294.0, 400.0, 500.0, 711.0]
HV 31.5A | HV 31.5A | 31.5 | 0 | [10.0, 2.34, 0.722, 0.181, 0.1, 0.055, 0.0296, 0.01] | [10.0, 2.84, 0.368, 0.164, 0.1, 0.0621, 0.0378, 0.0195, 0.01] | 0 | [95.0, 110.0, 125.0, 150.0, 165.0, 200.0, 250.0, 390.0] | [189.0, 220.0, 300.0, 350.0, 393.0, 450.0, 530.0, 700.0, 960.0]
HV 40A | HV 40A | 40 | 0 | [10.0, 1.3, 0.161, 0.1, 0.0611, 0.0399, 0.0141, 0.01] | [10.0, 2.05, 0.369, 0.198, 0.1, 0.051, 0.0298, 0.01] | 0 | [120.0, 150.0, 200.0, 223.0, 260.0, 300.0, 450.0, 532.0] | [240.0, 300.0, 400.0, 450.0, 530.0, 650.0, 800.0, 1311.0]
HV 50A | HV 50A | 50 | 0 | [10.0, 3.215, 0.597, 0.198, 0.1, 0.0378, 0.022, 0.01] | [10.0, 3.64, 0.854, 0.281, 0.1, 0.0531, 0.022, 0.01] | 0 | [150.0, 170.0, 210.0, 250.0, 294.0, 400.0, 500.0, 711.0] | [300.0, 350.0, 450.0, 550.0, 700.0, 850.0, 1200.0, 1752.0]
HV 6.3A | HV 6.3A | 6.3 | 0 | [10.0, 1.39, 0.344, 0.168, 0.1, 0.056, 0.0263, 0.01] | [10.0, 1.711, 0.516, 0.198, 0.1, 0.0634, 0.0303, 0.01] | 0 | [19.0, 19.5, 20.4, 20.8, 22.0, 25.0, 32.0, 48.0] | [38.0, 40.0, 43.0, 48.0, 53.0, 60.0, 75.0, 118.0]
HV 63A | HV 63A | 63 | 0 | [10.0, 2.84, 0.368, 0.164, 0.1, 0.0621, 0.0378, 0.0195, 0.01] | [10.0, 1.82, 0.344, 0.1, 0.0467, 0.0269, 0.01] | 0 | [189.0, 220.0, 300.0, 350.0, 393.0, 450.0, 530.0, 700.0, 961.0] | [378.0, 500.0, 700.0, 934.0, 1200.0, 1500.0, 2366.0]
HV 80A | HV 80A | 80 | 0 | [10.0, 2.05, 0.369, 0.198, 0.1, 0.051, 0.0298, 0.01] | [10.0, 4.15, 1.03, 0.198, 0.1, 0.051, 0.0172, 0.01] | 0 | [240.0, 300.0, 400.0, 450.0, 530.0, 650.0, 800.0, 1311.0] | [480.0, 550.0, 700.0, 1000.0, 1260.0, 1600.0, 2500.0, 3227.0]
Siemens NH-1-100 | Siemens NH-1-100 | 100 | [5400.0, 2000.0, 400.0, 20.0, 1.0, 0.2, 0.012, 0.004] | 0 | 0 | [150.0, 190.0, 250.0, 430.0, 900.0, 1250.0, 2700.0, 3600.0] | 0 | 0
Siemens NH-1-125 | Siemens NH-1-125 | 125 | [4800.0, 120.0, 7.0, 0.1, 0.004] | 0 | 0 | [180.0, 400.0, 740.0, 2000.0, 4250.0] | 0 | 0
Siemens NH-1-16 | Siemens NH-1-16 | 16 | [4000.0, 400.0, 2.0, 0.1, 0.04, 0.01] | 0 | 0 | [26.0, 35.0, 75.0, 150.0, 200.0, 300.0] | 0 | 0
Siemens NH-1-160 | Siemens NH-1-160 | 160 | [4800.0, 120.0, 7.0, 0.1, 0.004] | 0 | 0 | [210.0, 500.0, 900.0, 2300.0, 5000.0] | 0 | 0
Siemens NH-1-25 | Siemens NH-1-25 | 25 | [4000.0, 1000.0, 10.0, 0.2, 0.02, 0.01] | 0 | 0 | [40.0, 50.0, 100.0, 210.0, 400.0, 500.0] | 0 | 0
Siemens NH-1-50 | Siemens NH-1-50 | 50 | [4000.0, 40.0, 4.0, 1.0, 0.02, 0.01] | 0 | 0 | [86.0, 200.0, 300.0, 400.0, 1000.0, 1280.0] | 0 | 0
Siemens NH-1-63 | Siemens NH-1-63 | 63 | [4000.0, 100.0, 10.0, 2.0, 0.04, 0.01] | 0 | 0 | [100.0, 200.0, 300.0, 400.0, 1000.0, 1500.0] | 0 | 0
Siemens NH-1-80 | Siemens NH-1-80 | 80 | [4800.0, 120.0, 7.0, 0.1, 0.01] | 0 | 0 | [150.58, 250.0, 450.0, 1150.0, 2470.0] | 0 | 0
Siemens NH-2-1000 | Siemens NH-2-1000 | 1000 | [4800.0, 120.0, 7.0, 0.1, 0.004] | 0 | 0 | [1900.0, 3500.0, 8400.0, 24000.0, 52000.0] | 0 | 0
Siemens NH-2-200 | Siemens NH-2-200 | 200 | [4800.0, 120.0, 7.0, 0.1, 0.004] | 0 | 0 | [280.0, 650.0, 1200.0, 3000.0, 7000.0] | 0 | 0
Siemens NH-2-224 | Siemens NH-2-224 | 224 | [4800.0, 120.0, 7.0, 0.2, 0.04, 0.004] | 0 | 0 | [400.0, 750.0, 1453.0, 3025.0, 4315.0, 7600.0] | 0 | 0
Siemens NH-2-250 | Siemens NH-2-250 | 250 | [4800.0, 120.0, 7.0, 0.1, 0.004] | 0 | 0 | [450.0, 800.0, 1650.0, 4000.0, 8500.0] | 0 | 0
Siemens NH-2-315 | Siemens NH-2-315 | 315 | [4800.0, 120.0, 7.0, 0.1, 0.004] | 0 | 0 | [550.0, 920.0, 1900.0, 5000.0, 11000.0] | 0 | 0
Siemens NH-2-355 | Siemens NH-2-355 | 355 | [4800.0, 120.0, 6.0, 0.1, 0.004] | 0 | 0 | [650.0, 1116.27, 2350.0, 5840.0, 12790.0] | 0 | 0
Siemens NH-2-400 | Siemens NH-2-400 | 400 | [4800.0, 120.0, 7.0, 0.1, 0.004] | 0 | 0 | [720.0, 1350.0, 2800.0, 6500.0, 15000.0] | 0 | 0
Siemens NH-2-425 | Siemens NH-2-425 | 425 | [4800.0, 120.0, 7.0, 0.1, 0.004] | 0 | 0 | [850.0, 1500.0, 3050.0, 7500.0, 16500.0] | 0 | 0
Siemens NH-2-630 | Siemens NH-2-630 | 630 | [4800.0, 120.0, 7.0, 0.1, 0.004] | 0 | 0 | [1200.0, 2000.0, 4800.0, 12000.0, 26000.0] | 0 | 0

## res_bus
| vm_pu | va_degree | p_mw | q_mvar
0 | 0.98219 | -0.34243 | 0.0024521 | 0.00061456
1 | 0.98232 | -0.33994 | 0.0015927 | 0.00039918
2 | 0.98765 | -0.2365 | 0 | 0
3 | 0.98794 | -0.23086 | 0 | 0
4 | 0.9876 | -0.23746 | 0.0036318 | 0.00091022
5 | 0.98998 | -0.19166 | 0 | 0
6 | 0.98786 | -0.23243 | 0.0023271 | 0.00058322
7 | 0.98242 | -0.33804 | 0.0059451 | 0.00149
8 | 0.97958 | -0.39346 | 0.0039169 | 0.00098166
9 | 0.97961 | -0.3928 | 0 | 0
10 | 0.9797 | -0.39107 | 0.0028807 | 0.00072196
11 | 0.98417 | -0.30381 | 0 | 0
12 | 0.9825 | -0.33643 | 0 | 0
13 | 0.98964 | -0.19855 | 0 | 0
14 | 0.98939 | -0.20335 | 0 | 0
15 | 0.9922 | -0.14908 | 0.0059787 | 0.0014984
16 | 0.98816 | -0.22724 | 0.017544 | 0.0043968
17 | 0.97974 | -0.39042 | 0.0032246 | 0.00080815
18 | 0.97991 | -0.38694 | 0 | 0
19 | 0.9792 | -0.40097 | 0.0043388 | 0.0010874
20 | 0.98107 | -0.36438 | 0.0027981 | 0.00070128
21 | 0.97873 | -0.41014 | 0.013144 | 0.0032941
22 | 0.97852 | -0.41419 | 0.0030638 | 0.00076786
23 | 0.97833 | -0.41805 | 0.0027686 | 0.00069386
24 | 0.99383 | -0.11772 | 0 | 0
25 | 0.99142 | -0.16392 | 0.0074711 | 0.0018724
26 | 1 | 0 | -0.26417 | -0.06689
27 | 0.9929 | -0.1357 | 0 | 0
28 | 0.99362 | -0.12183 | 0.0074711 | 0.0018724
29 | 0.99204 | -0.15228 | 0.02929 | 0.0073408
30 | 0.99881 | -0.022802 | 0.023828 | 0.0059719
31 | 0.98965 | -0.19807 | 0.007472 | 0.0018727
32 | 0.98921 | -0.20648 | 0.0045368 | 0.001137
33 | 0.98921 | -0.20653 | 0.0038616 | 0.00096782
34 | 0.98933 | -0.20433 | 0 | 0
35 | 0.98921 | -0.20648 | 0.0038588 | 0.00096711
36 | 0.98923 | -0.20627 | 0.0045367 | 0.001137
37 | 0.98659 | -0.25785 | 0.022477 | 0.0056333
38 | 0.98663 | -0.25696 | 0.017421 | 0.0043662
39 | 0.99106 | -0.17126 | 0.019099 | 0.0047867
40 | 0.99068 | -0.17871 | 0.019108 | 0.0047889
41 | 0.97819 | -0.4208 | 0.013631 | 0.0034161
42 | 0.99998 | 149.9956 | 0 | 0

## res_line
| p_from_mw | q_from_mvar | p_to_mw | q_to_mvar | pl_mw | ql_mvar | i_from_ka | i_to_ka | i_ka | vm_from_pu | va_from_degree | vm_to_pu | va_to_degree | loading_percent
0 | -0.0024521 | -0.00061456 | 0.0024524 | 0.00061403 | 2.9111e-07 | -5.2573e-07 | 0.0037149 | 0.0037147 | 0.0037149 | 0.98219 | -0.34243 | 0.98232 | -0.33994 | 1.0206
1 | -0.0040451 | -0.0010132 | 0.0040455 | 0.0010131 | 3.6583e-07 | -9.4847e-08 | 0.0061274 | 0.0061273 | 0.0061274 | 0.98232 | -0.33994 | 0.98242 | -0.33804 | 1.6833
2 | -0.003632 | -0.00091013 | 0.003633 | 0.00090965 | 9.7585e-07 | -4.8806e-07 | 0.005472 | 0.0054716 | 0.005472 | 0.98765 | -0.2365 | 0.98794 | -0.23086 | 1.5033
3 | 0.003632 | 0.00091013 | -0.0036318 | -0.00091022 | 1.6668e-07 | -8.3282e-08 | 0.005472 | 0.005472 | 0.005472 | 0.98765 | -0.2365 | 0.9876 | -0.23746 | 1.5033
4 | -0.066188 | -0.016767 | 0.066313 | 0.016846 | 0.00012486 | 7.9482e-05 | 0.099755 | 0.099755 | 0.099755 | 0.98794 | -0.23086 | 0.98998 | -0.19166 | 27.4053
5 | 0.062555 | 0.015857 | -0.062551 | -0.015854 | 4.7436e-06 | 3.0177e-06 | 0.094284 | 0.094284 | 0.094284 | 0.98794 | -0.23086 | 0.98786 | -0.23243 | 25.9021
6 | 0.02428 | 0.0060893 | -0.024273 | -0.0060847 | 7.4161e-06 | 4.5555e-06 | 0.036496 | 0.036496 | 0.036496 | 0.98998 | -0.19166 | 0.98965 | -0.19807 | 10.0265
7 | -0.090593 | -0.022936 | 0.090714 | 0.023013 | 0.00012082 | 7.7102e-05 | 0.13625 | 0.13625 | 0.13625 | 0.98998 | -0.19166 | 0.99142 | -0.16392 | 37.4316
8 | 0.060224 | 0.015271 | -0.060018 | -0.01514 | 0.00020587 | 0.0001309 | 0.090778 | 0.090779 | 0.090779 | 0.98786 | -0.23243 | 0.98417 | -0.30381 | 24.9392
9 | -0.0099906 | -0.0025031 | 0.0099914 | 0.0025035 | 7.667e-07 | 3.7762e-07 | 0.015132 | 0.015132 | 0.015132 | 0.98242 | -0.33804 | 0.9825 | -0.33643 | 4.1572
10 | -0.0039169 | -0.00098166 | 0.003917 | 0.00098162 | 1.2315e-07 | -3.7974e-08 | 0.0059498 | 0.0059498 | 0.0059498 | 0.97958 | -0.39346 | 0.97961 | -0.3928 | 1.6346
11 | -0.003917 | -0.00098162 | 0.0039173 | 0.00098152 | 3.2407e-07 | -9.9972e-08 | 0.0059498 | 0.0059497 | 0.0059498 | 0.97961 | -0.3928 | 0.9797 | -0.39107 | 1.6346
12 | -0.006798 | -0.0017035 | 0.0067982 | 0.0017035 | 2.1063e-07 | 6.8456e-08 | 0.010325 | 0.010325 | 0.010325 | 0.9797 | -0.39107 | 0.97974 | -0.39042 | 2.8365
13 | 0.060018 | 0.01514 | -0.059924 | -0.015081 | 9.3562e-05 | 5.9496e-05 | 0.090779 | 0.090779 | 0.090779 | 0.98417 | -0.30381 | 0.9825 | -0.33643 | 24.9393
14 | 0.049933 | 0.012577 | -0.049866 | -0.012535 | 6.6656e-05 | 4.2267e-05 | 0.075647 | 0.075647 | 0.075647 | 0.9825 | -0.33643 | 0.98107 | -0.36438 | 20.7822
15 | 0.057578 | 0.014483 | -0.057565 | -0.014474 | 1.3193e-05 | 8.3835e-06 | 0.086593 | 0.086593 | 0.086593 | 0.98964 | -0.19855 | 0.98939 | -0.20335 | 23.7893
16 | -0.057578 | -0.014483 | 0.057715 | 0.014569 | 0.00013642 | 8.6682e-05 | 0.086593 | 0.086593 | 0.086593 | 0.98964 | -0.19855 | 0.9922 | -0.14908 | 23.7893
17 | 0.057565 | 0.014474 | -0.0575 | -0.014433 | 6.5591e-05 | 4.1679e-05 | 0.086593 | 0.086593 | 0.086593 | 0.98939 | -0.20335 | 0.98816 | -0.22724 | 23.7893
18 | -0.063693 | -0.016068 | 0.063777 | 0.016121 | 8.3229e-05 | 5.2952e-05 | 0.095559 | 0.095559 | 0.095559 | 0.9922 | -0.14908 | 0.99362 | -0.12183 | 26.2525
19 | 0.039956 | 0.010036 | -0.039899 | -0.01 | 5.6582e-05 | 3.568e-05 | 0.060175 | 0.060175 | 0.060175 | 0.98816 | -0.22724 | 0.98663 | -0.25696 | 16.5317
20 | -0.010023 | -0.0025117 | 0.010024 | 0.0025125 | 1.6605e-06 | 8.2204e-07 | 0.015222 | 0.015222 | 0.015222 | 0.97974 | -0.39042 | 0.97991 | -0.38694 | 4.182
21 | 0.036993 | 0.0092889 | -0.036968 | -0.0092734 | 2.4751e-05 | 1.5577e-05 | 0.056181 | 0.056181 | 0.056181 | 0.97991 | -0.38694 | 0.9792 | -0.40097 | 15.4343
22 | -0.047017 | -0.011801 | 0.047068 | 0.011834 | 5.0646e-05 | 3.2079e-05 | 0.071403 | 0.071403 | 0.071403 | 0.97991 | -0.38694 | 0.98107 | -0.36438 | 19.6163
23 | 0.032629 | 0.008186 | -0.032615 | -0.008177 | 1.4258e-05 | 8.9307e-06 | 0.049588 | 0.049588 | 0.049588 | 0.9792 | -0.40097 | 0.97873 | -0.41014 | 13.623
24 | 0.019471 | 0.0048829 | -0.019468 | -0.0048806 | 3.7517e-06 | 2.2577e-06 | 0.029605 | 0.029605 | 0.029605 | 0.97873 | -0.41014 | 0.97852 | -0.41419 | 8.1331
25 | 0.016404 | 0.0041128 | -0.016401 | -0.004111 | 3.0227e-06 | 1.7718e-06 | 0.024946 | 0.024946 | 0.024946 | 0.97852 | -0.41419 | 0.97833 | -0.41805 | 6.8532
26 | 0.013632 | 0.0034172 | -0.013631 | -0.0034161 | 1.7861e-06 | 1.004e-06 | 0.020735 | 0.020735 | 0.020735 | 0.97833 | -0.41805 | 0.97819 | -0.4208 | 5.6964
27 | 0.098404 | 0.025025 | -0.098185 | -0.024885 | 0.00021853 | 0.00013952 | 0.14746 | 0.14746 | 0.14746 | 0.99383 | -0.11772 | 0.99142 | -0.16392 | 40.5122
28 | -0.23732 | -0.06004 | 0.23866 | 0.060902 | 0.0013488 | 0.00086176 | 0.35552 | 0.35552 | 0.35552 | 0.99383 | -0.11772 | 1 | 0 | 48.8354
29 | 0.06765 | 0.017013 | -0.067592 | -0.016976 | 5.8051e-05 | 3.6957e-05 | 0.10131 | 0.10131 | 0.10131 | 0.99383 | -0.11772 | 0.9929 | -0.1357 | 27.8324
30 | 0.071262 | 0.018002 | -0.071248 | -0.017993 | 1.4044e-05 | 8.9457e-06 | 0.10675 | 0.10675 | 0.10675 | 0.99383 | -0.11772 | 0.99362 | -0.12183 | 29.3262
31 | 0.023854 | 0.0059878 | -0.023828 | -0.0059719 | 2.5913e-05 | 1.5866e-05 | 0.035499 | 0.035499 | 0.035499 | 1 | 0 | 0.99881 | -0.022802 | 9.7524
32 | 0.067592 | 0.016976 | -0.067539 | -0.016942 | 5.3443e-05 | 3.4024e-05 | 0.10131 | 0.10131 | 0.10131 | 0.9929 | -0.1357 | 0.99204 | -0.15228 | 27.8325
33 | 0.038248 | 0.0096014 | -0.038214 | -0.0095796 | 3.4585e-05 | 2.1773e-05 | 0.057376 | 0.057376 | 0.057376 | 0.99204 | -0.15228 | 0.99106 | -0.17126 | 15.7627
34 | 0.016801 | 0.0042121 | -0.016796 | -0.0042091 | 5.0078e-06 | 2.9362e-06 | 0.025262 | 0.025262 | 0.025262 | 0.98965 | -0.19807 | 0.98933 | -0.20433 | 6.94
35 | 0.0038617 | 0.00096782 | -0.0038616 | -0.00096782 | 9.0716e-09 | -3.3979e-09 | 0.0058088 | 0.0058089 | 0.0058089 | 0.98921 | -0.20648 | 0.98921 | -0.20653 | 1.5958
36 | -0.0083984 | -0.0021048 | 0.0083993 | 0.0021052 | 8.5966e-07 | 3.6576e-07 | 0.012633 | 0.012633 | 0.012633 | 0.98921 | -0.20648 | 0.98933 | -0.20433 | 3.4707
37 | 0.0038592 | 0.00096696 | -0.0038588 | -0.00096711 | 3.9618e-07 | -1.4905e-07 | 0.0058044 | 0.0058046 | 0.0058046 | 0.98933 | -0.20433 | 0.98921 | -0.20648 | 1.5947
38 | 0.0045371 | 0.001137 | -0.0045367 | -0.001137 | 4.2052e-07 | -4.0042e-08 | 0.0068241 | 0.0068242 | 0.0068242 | 0.98933 | -0.20433 | 0.98923 | -0.20627 | 1.8748
39 | -0.022477 | -0.0056333 | 0.022478 | 0.0056338 | 9.5569e-07 | 5.8332e-07 | 0.033901 | 0.033901 | 0.033901 | 0.98659 | -0.25785 | 0.98663 | -0.25696 | 9.3134
40 | 0.019115 | 0.0047929 | -0.019108 | -0.0047889 | 6.7868e-06 | 4.0605e-06 | 0.0287 | 0.0287 | 0.0287 | 0.99106 | -0.17126 | 0.99068 | -0.17871 | 7.8847

## res_trafo
| p_hv_mw | q_hv_mvar | p_lv_mw | q_lv_mvar | pl_mw | ql_mvar | i_hv_ka | i_lv_ka | vm_hv_pu | va_hv_degree | vm_lv_pu | va_lv_degree | loading_percent
0 | -1.2729e-15 | -1.3162e-15 | 0.00165 | 1.2699e-07 | 0.00165 | 1.2699e-07 | 5.2857e-17 | 0.0023815 | 0.99998 | 149.9956 | 1 | 0 | 0.2619

## res_ext_grid
| p_mw | q_mvar
0 | 0.26417 | 0.06689

## res_load
| p_mw | q_mvar
0 | 0.0024521 | 0.00061456
1 | 0.0015927 | 0.00039918
2 | 0.0036318 | 0.00091022
3 | 0.0023271 | 0.00058322
4 | 0.0059451 | 0.00149
5 | 0.0039169 | 0.00098166
6 | 0.0028807 | 0.00072196
7 | 0.0059787 | 0.0014984
8 | 0.017544 | 0.0043968
9 | 0.0032246 | 0.00080815
10 | 0.0043388 | 0.0010874
11 | 0.0027981 | 0.00070128
12 | 0.013144 | 0.0032941
13 | 0.0030638 | 0.00076786
14 | 0.0027686 | 0.00069386
15 | 0.0074711 | 0.0018724
16 | 0.0074711 | 0.0018724
17 | 0.02929 | 0.0073408
18 | 0.023828 | 0.0059719
19 | 0.007472 | 0.0018727
20 | 0.0045368 | 0.001137
21 | 0.0038616 | 0.00096782
22 | 0.0038588 | 0.00096711
23 | 0.0045367 | 0.001137
24 | 0.022477 | 0.0056333
25 | 0.017421 | 0.0043662
26 | 0.019099 | 0.0047867
27 | 0.019108 | 0.0047889
28 | 0.013631 | 0.0034161

## dtypes
| element | column | dtype
0 | bus | name | object
1 | bus | vn_kv | float64
2 | bus | type | object
3 | bus | zone | object
4 | bus | in_service | bool
5 | load | name | object
6 | load | bus | uint32
7 | load | p_mw | float64
8 | load | q_mvar | float64
9 | load | const_z_percent | float64
10 | load | const_i_percent | float64
11 | load | sn_mva | float64
12 | load | scaling | float64
13 | load | in_service | bool
14 | load | type | object
15 | ext_grid | name | object
16 | ext_grid | bus | uint32
17 | ext_grid | vm_pu | float64
18 | ext_grid | va_degree | float64
19 | ext_grid | slack_weight | float64
20 | ext_grid | in_service | bool
21 | line | name | object
22 | line | std_type | object
23 | line | from_bus | uint32
24 | line | to_bus | uint32
25 | line | length_km | float64
26 | line | r_ohm_per_km | float64
27 | line | x_ohm_per_km | float64
28 | line | c_nf_per_km | float64
29 | line | g_us_per_km | float64
30 | line | max_i_ka | float64
31 | line | df | float64
32 | line | parallel | uint32
33 | line | type | object
34 | line | in_service | bool
35 | trafo | name | object
36 | trafo | std_type | object
37 | trafo | hv_bus | uint32
38 | trafo | lv_bus | uint32
39 | trafo | sn_mva | float64
40 | trafo | vn_hv_kv | float64
41 | trafo | vn_lv_kv | float64
42 | trafo | vk_percent | float64
43 | trafo | vkr_percent | float64
44 | trafo | pfe_kw | float64
45 | trafo | i0_percent | float64
46 | trafo | shift_degree | float64
47 | trafo | tap_side | object
48 | trafo | tap_neutral | int32
49 | trafo | tap_min | int32
50 | trafo | tap_max | int32
51 | trafo | tap_step_percent | float64
52 | trafo | tap_step_degree | float64
53 | trafo | tap_pos | int32
54 | trafo | tap_phase_shifter | bool
55 | trafo | parallel | uint32
56 | trafo | df | float64
57 | trafo | in_service | bool
58 | line_geodata | coords | object
59 | bus_geodata | x | float64
60 | bus_geodata | y | float64
61 | bus_geodata | coords | object
62 | res_bus | vm_pu | float64
63 | res_bus | va_degree | float64
64 | res_bus | p_mw | float64
65 | res_bus | q_mvar | float64
66 | res_line | p_from_mw | float64
67 | res_line | q_from_mvar | float64
68 | res_line | p_to_mw | float64
69 | res_line | q_to_mvar | float64
70 | res_line | pl_mw | float64
71 | res_line | ql_mvar | float64
72 | res_line | i_from_ka | float64
73 | res_line | i_to_ka | float64
74 | res_line | i_ka | float64
75 | res_line | vm_from_pu | float64
76 | res_line | va_from_degree | float64
77 | res_line | vm_to_pu | float64
78 | res_line | va_to_degree | float64
79 | res_line | loading_percent | float64
80 | res_trafo | p_hv_mw | float64
81 | res_trafo | q_hv_mvar | float64
82 | res_trafo | p_lv_mw | float64
83 | res_trafo | q_lv_mvar | float64
84 | res_trafo | pl_mw | float64
85 | res_trafo | ql_mvar | float64
86 | res_trafo | i_hv_ka | float64
87 | res_trafo | i_lv_ka | float64
88 | res_trafo | vm_hv_pu | float64
89 | res_trafo | va_hv_degree | float64
90 | res_trafo | vm_lv_pu | float64
91 | res_trafo | va_lv_degree | float64
92 | res_trafo | loading_percent | float64
93 | res_ext_grid | p_mw | float64
94 | res_ext_grid | q_mvar | float64
95 | res_load | p_mw | float64
96 | res_load | q_mvar | float64

## parameters
| version | format_version | converged | OPF_converged | name | f_hz | sn_mva
0 | 2.14.6 | 2.14.0 | TRUE | FALSE |  | 50 | 1