## bus
| name | vn_kv | type | zone | in_service
0 | bus_LV_2228-31_1_2_node_128 | 0.4 | n |  | TRUE
1 | bus_LV_2228-31_1_2_node_127 | 0.4 | n |  | TRUE
2 | bus_LV_2228-31_1_2_node_129 | 0.4 | n |  | TRUE
3 | bus_LV_2228-31_1_2_node_130 | 0.4 | n |  | TRUE
4 | bus_LV_2228-31_1_2_node_102 | 0.4 | n |  | TRUE
5 | bus_LV_2228-31_1_2_node_131 | 0.4 | n |  | TRUE
6 | bus_LV_2228-31_1_2_node_109 | 0.4 | n |  | TRUE
7 | bus_LV_2228-31_1_2_node_132 | 0.4 | n |  | TRUE
8 | bus_LV_2228-31_1_2_node_133 | 0.4 | n |  | TRUE
9 | bus_LV_2228-31_1_2_node_110 | 0.4 | n |  | TRUE
10 | bus_LV_2228-31_1_2_node_134 | 0.4 | n |  | TRUE
11 | bus_LV_2228-31_1_2_node_136 | 0.4 | n |  | TRUE
12 | bus_LV_2228-31_1_2_node_163 | 0.4 | n |  | TRUE
13 | bus_LV_2228-31_1_2_node_135 | 0.4 | n |  | TRUE
14 | bus_LV_2228-31_1_2_node_137 | 0.4 | n |  | TRUE
15 | bus_LV_2228-31_1_2_node_138 | 0.4 | n |  | TRUE
16 | bus_LV_2228-31_1_2_node_139 | 0.4 | n |  | TRUE
17 | bus_LV_2228-31_1_2_node_140 | 0.4 | n |  | TRUE
18 | bus_LV_2228-31_1_2_node_68 | 0.4 | n |  | TRUE
19 | bus_LV_2228-31_1_2_node_144 | 0.4 | n |  | TRUE
20 | bus_LV_2228-31_1_2_node_145 | 0.4 | n |  | TRUE
21 | bus_LV_2228-31_1_2_node_69 | 0.4 | n |  | TRUE
22 | bus_LV_2228-31_1_2_node_156 | 0.4 | n |  | TRUE
23 | bus_LV_2228-31_1_2_node_157 | 0.4 | n |  | TRUE
24 | bus_LV_2228-31_1_2_node_158 | 0.4 | n |  | TRUE
25 | bus_LV_2228-31_1_2_node_159 | 0.4 | n |  | TRUE
26 | bus_LV_2228-31_1_2_node_160 | 0.4 | n |  | TRUE
27 | bus_LV_2228-31_1_2_node_161 | 0.4 | n |  | TRUE
28 | bus_LV_2228-31_1_2_node_56 | 0.4 | n |  | TRUE
29 | bus_LV_2228-31_1_2_node_162 | 0.4 | n |  | TRUE
30 | bus_LV_2228-31_1_2_node_40 | 0.4 | n |  | TRUE
31 | bus_LV_2228-31_1_2_node_42 | 0.4 | n |  | TRUE
32 | bus_LV_2228-31_1_2_node_44 | 0.4 | n |  | TRUE
33 | bus_LV_2228-31_1_2_node_45 | 0.4 | n |  | TRUE
34 | bus_LV_2228-31_1_2_node_51 | 0.4 | n |  | TRUE
35 | bus_LV_2228-31_1_2_node_46 | 0.4 | n |  | TRUE
36 | bus_LV_2228-31_1_2_node_47 | 0.4 | n |  | TRUE
37 | bus_LV_2228-31_1_2_node_48 | 0.4 | n |  | TRUE
38 | bus_LV_2228-31_1_2_node_49 | 0.4 | n |  | TRUE
39 | bus_LV_2228-31_1_2_node_52 | 0.4 | n |  | TRUE
40 | bus_LV_2228-31_1_2_node_50 | 0.4 | n |  | TRUE
41 | bus_LV_2228-31_1_2_node_70 | 0.4 | n |  | TRUE
42 | bus_LV_2228-31_1_2_node_54 | 0.4 | n |  | TRUE
43 | bus_LV_2228-31_1_2_node_55 | 0.4 | n |  | TRUE
44 | bus_LV_2228-31_1_2_node_59 | 0.4 | n |  | TRUE
45 | bus_LV_2228-31_1_2_node_61 | 0.4 | n |  | TRUE
46 | bus_LV_2228-31_1_2_node_62 | 0.4 | n |  | TRUE
47 | bus_LV_2228-31_1_2_node_63 | 0.4 | n |  | TRUE
48 | bus_LV_2228-31_1_2_node_64 | 0.4 | n |  | TRUE
49 | bus_LV_2228-31_1_2_node_65 | 0.4 | n |  | TRUE
50 | bus_LV_2228-31_1_2_node_66 | 0.4 | n |  | TRUE
51 | bus_LV_2228-31_1_2_node_83 | 0.4 | n |  | TRUE
52 | bus_LV_2228-31_1_2_node_67 | 0.4 | n |  | TRUE
53 | bus_LV_2228-31_1_2_node_79 | 0.4 | n |  | TRUE
54 | bus_LV_2228-31_1_2_node_80 | 0.4 | n |  | TRUE
55 | bus_LV_2228-31_1_2_node_81 | 0.4 | n |  | TRUE
56 | bus_LV_2228-31_1_2_node_82 | 0.4 | n |  | TRUE
57 | bus_LV_2228-31_1_2_node_86 | 0.4 | n |  | TRUE
58 | bus_LV_2228-31_1_2_node_87 | 0.4 | n |  | TRUE
59 | bus_LV_2228-31_1_2_node_91 | 0.4 | n |  | TRUE
60 | bus_LV_2228-31_1_2_node_93 | 0.4 | n |  | TRUE
61 | bus_LV_2228-31_1_2_node_94 | 0.4 | n |  | TRUE
62 | bus_LV_2228-31_1_2_node_97 | 0.4 | n |  | TRUE
63 | bus_LV_2228-31_1_2_node_126 | 0.4 | n |  | TRUE
64 | bus_LV_2228-31_1_2_node_95 | 0.4 | n |  | TRUE
65 | bus_LV_2228-31_1_2_node_96 | 0.4 | n |  | TRUE
66 | bus_LV_2228-31_1_2_node_98 | 0.4 | n |  | TRUE
67 | bus_LV_2228-31_1_2_node_101 | 0.4 | n |  | TRUE
68 | bus_LV_2228-31_1_2_node_103 | 0.4 | n |  | TRUE
69 | bus_LV_2228-31_1_2_node_105 | 0.4 | n |  | TRUE
70 | bus_LV_2228-31_1_2_node_106 | 0.4 | n |  | TRUE
71 | bus_LV_2228-31_1_2_node_107 | 0.4 | n |  | TRUE
72 | bus_LV_2228-31_1_2_node_108 | 0.4 | n |  | TRUE
73 | bus_LV_2228-31_1_2_node_111 | 0.4 | n |  | TRUE
74 | bus_MV_505_0_node_69 | 20 | n |  | TRUE

## load
| name | bus | p_mw | q_mvar | const_z_percent | const_i_percent | sn_mva | scaling | in_service | type
0 | LV_2228-31_1_2_load_128 | 0 | 0.0016577 | 0.00041547 | 0 | 0 |  | 1 | TRUE | wye
1 | LV_2228-31_1_2_load_127 | 1 | 0.0033468 | 0.00083879 | 0 | 0 |  | 1 | TRUE | wye
2 | LV_2228-31_1_2_load_129 | 2 | 0.00171 | 0.00042857 | 0 | 0 |  | 1 | TRUE | wye
3 | LV_2228-31_1_2_load_130 | 3 | 0.0010325 | 0.00025878 | 0 | 0 |  | 1 | TRUE | wye
4 | LV_2228-31_1_2_load_102 | 4 | 0.0065143 | 0.0016326 | 0 | 0 |  | 1 | TRUE | wye
5 | LV_2228-31_1_2_load_131 | 5 | 0.0065106 | 0.0016317 | 0 | 0 |  | 1 | TRUE | wye
6 | LV_2228-31_1_2_load_132 | 7 | 0.0021149 | 0.00053005 | 0 | 0 |  | 1 | TRUE | wye
7 | LV_2228-31_1_2_load_133 | 8 | 0.0065107 | 0.0016317 | 0 | 0 |  | 1 | TRUE | wye
8 | LV_2228-31_1_2_load_163 | 12 | 0.0034783 | 0.00087173 | 0 | 0 |  | 1 | TRUE | wye
9 | LV_2228-31_1_2_load_135 | 13 | 0.0096885 | 0.0024282 | 0 | 0 |  | 1 | TRUE | wye
10 | LV_2228-31_1_2_load_137 | 14 | 0.0065239 | 0.001635 | 0 | 0 |  | 1 | TRUE | wye
11 | LV_2228-31_1_2_load_138 | 15 | 0.0034144 | 0.00085572 | 0 | 0 |  | 1 | TRUE | wye
12 | LV_2228-31_1_2_load_139 | 16 | 0.0066576 | 0.0016686 | 0 | 0 |  | 1 | TRUE | wye
13 | LV_2228-31_1_2_load_140 | 17 | 0.0056595 | 0.0014184 | 0 | 0 |  | 1 | TRUE | wye
14 | LV_2228-31_1_2_load_144 | 19 | 0.0033895 | 0.00084949 | 0 | 0 |  | 1 | TRUE | wye
15 | LV_2228-31_1_2_load_145 | 20 | 0.0033185 | 0.0008317 | 0 | 0 |  | 1 | TRUE | wye
16 | LV_2228-31_1_2_load_69 | 21 | 0.0052077 | 0.0013052 | 0 | 0 |  | 1 | TRUE | wye
17 | LV_2228-31_1_2_load_156 | 22 | 0.00060411 | 0.0001514 | 0 | 0 |  | 1 | TRUE | wye
18 | LV_2228-31_1_2_load_159 | 25 | 0.0013669 | 0.00034258 | 0 | 0 |  | 1 | TRUE | wye
19 | LV_2228-31_1_2_load_160 | 26 | 0.0040344 | 0.0010111 | 0 | 0 |  | 1 | TRUE | wye
20 | LV_2228-31_1_2_load_56 | 28 | 0.00058074 | 0.00014555 | 0 | 0 |  | 1 | TRUE | wye
21 | LV_2228-31_1_2_load_162 | 29 | 0.0035327 | 0.00088538 | 0 | 0 |  | 1 | TRUE | wye
22 | LV_2228-31_1_2_load_40 | 30 | 0.0039971 | 0.0010018 | 0 | 0 |  | 1 | TRUE | wye
23 | LV_2228-31_1_2_load_42 | 31 | 0.0083589 | 0.0020949 | 0 | 0 |  | 1 | TRUE | wye
24 | LV_2228-31_1_2_load_51 | 34 | 0.0025198 | 0.00063153 | 0 | 0 |  | 1 | TRUE | wye
25 | LV_2228-31_1_2_load_46 | 35 | 0.010146 | 0.0025429 | 0 | 0 |  | 1 | TRUE | wye
26 | LV_2228-31_1_2_load_48 | 37 | 0.0008767 | 0.00021972 | 0 | 0 |  | 1 | TRUE | wye
27 | LV_2228-31_1_2_load_50 | 40 | 0.0027711 | 0.0006945 | 0 | 0 |  | 1 | TRUE | wye
28 | LV_2228-31_1_2_load_54 | 42 | 0.0011096 | 0.0002781 | 0 | 0 |  | 1 | TRUE | wye
29 | LV_2228-31_1_2_load_55 | 43 | 0.00067508 | 0.00016919 | 0 | 0 |  | 1 | TRUE | wye
30 | LV_2228-31_1_2_load_59 | 44 | 0.0025359 | 0.00063556 | 0 | 0 |  | 1 | TRUE | wye
31 | LV_2228-31_1_2_load_61 | 45 | 0.0039838 | 0.00099844 | 0 | 0 |  | 1 | TRUE | wye
32 | LV_2228-31_1_2_load_62 | 46 | 0.0043816 | 0.0010981 | 0 | 0 |  | 1 | TRUE | wye
33 | LV_2228-31_1_2_load_64 | 48 | 0.0068626 | 0.0017199 | 0 | 0 |  | 1 | TRUE | wye
34 | LV_2228-31_1_2_load_65 | 49 | 0.0041272 | 0.0010344 | 0 | 0 |  | 1 | TRUE | wye
35 | LV_2228-31_1_2_load_66 | 50 | 0.0052073 | 0.0013051 | 0 | 0 |  | 1 | TRUE | wye
36 | LV_2228-31_1_2_load_83 | 51 | 0.0051414 | 0.0012885 | 0 | 0 |  | 1 | TRUE | wye
37 | LV_2228-31_1_2_load_67 | 52 | 0.0041069 | 0.0010293 | 0 | 0 |  | 1 | TRUE | wye
38 | LV_2228-31_1_2_load_79 | 53 | 0.0043363 | 0.0010868 | 0 | 0 |  | 1 | TRUE | wye
39 | LV_2228-31_1_2_load_80 | 54 | 0.0052901 | 0.0013258 | 0 | 0 |  | 1 | TRUE | wye
40 | LV_2228-31_1_2_load_81 | 55 | 0.007482 | 0.0018752 | 0 | 0 |  | 1 | TRUE | wye
41 | LV_2228-31_1_2_load_86 | 57 | 0.0035072 | 0.000879 | 0 | 0 |  | 1 | TRUE | wye
42 | LV_2228-31_1_2_load_87 | 58 | 0.0016336 | 0.00040942 | 0 | 0 |  | 1 | TRUE | wye
43 | LV_2228-31_1_2_load_91 | 59 | 0.0012929 | 0.00032403 | 0 | 0 |  | 1 | TRUE | wye
44 | LV_2228-31_1_2_load_93 | 60 | 0.00075812 | 0.00019 | 0 | 0 |  | 1 | TRUE | wye
45 | LV_2228-31_1_2_load_97 | 62 | 0.0007579 | 0.00018995 | 0 | 0 |  | 1 | TRUE | wye
46 | LV_2228-31_1_2_load_126 | 63 | 0.0016574 | 0.00041538 | 0 | 0 |  | 1 | TRUE | wye
47 | LV_2228-31_1_2_load_95 | 64 | 0.0011725 | 0.00029385 | 0 | 0 |  | 1 | TRUE | wye
48 | LV_2228-31_1_2_load_96 | 65 | 0.0012357 | 0.00030969 | 0 | 0 |  | 1 | TRUE | wye
49 | LV_2228-31_1_2_load_98 | 66 | 0.0013659 | 0.00034231 | 0 | 0 |  | 1 | TRUE | wye
50 | LV_2228-31_1_2_load_103 | 68 | 0.0030585 | 0.00076654 | 0 | 0 |  | 1 | TRUE | wye
51 | LV_2228-31_1_2_load_105 | 69 | 0.0043863 | 0.0010993 | 0 | 0 |  | 1 | TRUE | wye
52 | LV_2228-31_1_2_load_106 | 70 | 0.0022958 | 0.00057538 | 0 | 0 |  | 1 | TRUE | wye
53 | LV_2228-31_1_2_load_108 | 72 | 0.0044779 | 0.0011223 | 0 | 0 |  | 1 | TRUE | wye
54 | LV_2228-31_1_2_load_111 | 73 | 0.003432 | 0.00086013 | 0 | 0 |  | 1 | TRUE | wye

## ext_grid
| name | bus | vm_pu | va_degree | slack_weight | in_service
0 |  | 29 | 1 | 0 | 1 | TRUE

## line
| name | std_type | from_bus | to_bus | length_km | r_ohm_per_km | x_ohm_per_km | c_nf_per_km | g_us_per_km | max_i_ka | df | parallel | type | in_service
0 | LV_2228-31_1_2_line_0 |  | 0 | 1 | 0.0023679 | 0.125 | 0.08 | 261 | 0 | 0.364 | 1 | 1 | cs | TRUE
1 | LV_2228-31_1_2_line_1 |  | 0 | 2 | 0.0014868 | 0.125 | 0.08 | 261 | 0 | 0.364 | 1 | 1 | cs | TRUE
2 | LV_2228-31_1_2_line_2 |  | 1 | 61 | 0.019807 | 0.125 | 0.08 | 261 | 0 | 0.364 | 1 | 1 | cs | TRUE
3 | LV_2228-31_1_2_line_3 |  | 3 | 4 | 0.0063783 | 0.125 | 0.08 | 261 | 0 | 0.364 | 1 | 1 | cs | TRUE
4 | LV_2228-31_1_2_line_4 |  | 4 | 67 | 0.01343 | 0.125 | 0.08 | 261 | 0 | 0.364 | 1 | 1 | cs | TRUE
5 | LV_2228-31_1_2_line_5 |  | 5 | 6 | 0.0080014 | 0.125 | 0.08 | 261 | 0 | 0.364 | 1 | 1 | cs | TRUE
6 | LV_2228-31_1_2_line_6 |  | 5 | 7 | 0.0056461 | 0.125 | 0.08 | 261 | 0 | 0.364 | 1 | 1 | cs | TRUE
7 | LV_2228-31_1_2_line_7 |  | 6 | 68 | 0.010921 | 0.125 | 0.08 | 261 | 0 | 0.364 | 1 | 1 | cs | TRUE
8 | LV_2228-31_1_2_line_8 |  | 6 | 71 | 0.015171 | 0.125 | 0.08 | 261 | 0 | 0.364 | 1 | 1 | cs | TRUE
9 | LV_2228-31_1_2_line_9 |  | 8 | 9 | 0.0099618 | 0.125 | 0.08 | 261 | 0 | 0.364 | 1 | 1 | cs | TRUE
10 | LV_2228-31_1_2_line_10 |  | 9 | 10 | 0.007514 | 0.125 | 0.08 | 261 | 0 | 0.364 | 1 | 1 | cs | TRUE
11 | LV_2228-31_1_2_line_11 |  | 9 | 71 | 0.025834 | 0.125 | 0.08 | 261 | 0 | 0.364 | 1 | 1 | cs | TRUE
12 | LV_2228-31_1_2_line_12 |  | 10 | 11 | 0.032093 | 0.125 | 0.08 | 261 | 0 | 0.364 | 1 | 2 | cs | TRUE
13 | LV_2228-31_1_2_line_13 |  | 10 | 12 | 0.011684 | 0.125 | 0.08 | 261 | 0 | 0.364 | 1 | 2 | cs | TRUE
14 | LV_2228-31_1_2_line_14 |  | 11 | 14 | 0.015256 | 0.125 | 0.08 | 261 | 0 | 0.364 | 1 | 1 | cs | TRUE
15 | LV_2228-31_1_2_line_15 |  | 11 | 13 | 0.0080962 | 0.125 | 0.08 | 261 | 0 | 0.364 | 1 | 1 | cs | TRUE
16 | LV_2228-31_1_2_line_16 |  | 12 | 29 | 0.018174 | 0.125 | 0.08 | 261 | 0 | 0.364 | 1 | 2 | cs | TRUE
17 | LV_2228-31_1_2_line_17 |  | 14 | 15 | 0.0077342 | 0.125 | 0.08 | 261 | 0 | 0.364 | 1 | 1 | cs | TRUE
18 | LV_2228-31_1_2_line_18 |  | 15 | 16 | 0.0079078 | 0.125 | 0.08 | 261 | 0 | 0.364 | 1 | 1 | cs | TRUE
19 | LV_2228-31_1_2_line_19 |  | 16 | 17 | 0.038516 | 0.125 | 0.08 | 261 | 0 | 0.364 | 1 | 1 | cs | TRUE
20 | LV_2228-31_1_2_line_20 |  | 17 | 18 | 0.018606 | 0.125 | 0.08 | 261 | 0 | 0.364 | 1 | 1 | cs | TRUE
21 | LV_2228-31_1_2_line_21 |  | 18 | 41 | 0.032477 | 0.125 | 0.08 | 261 | 0 | 0.364 | 1 | 1 | cs | TRUE
22 | LV_2228-31_1_2_line_22 |  | 18 | 52 | 0.014252 | 0.125 | 0.08 | 261 | 0 | 0.364 | 1 | 1 | cs | TRUE
23 | LV_2228-31_1_2_line_23 |  | 19 | 20 | 0.021567 | 0.125 | 0.08 | 261 | 0 | 0.364 | 1 | 1 | cs | TRUE
24 | LV_2228-31_1_2_line_24 |  | 20 | 21 | 0.01201 | 0.125 | 0.08 | 261 | 0 | 0.364 | 1 | 1 | cs | TRUE
25 | LV_2228-31_1_2_line_25 |  | 21 | 41 | 0.016194 | 0.125 | 0.08 | 261 | 0 | 0.364 | 1 | 1 | cs | TRUE
26 | LV_2228-31_1_2_line_26 |  | 22 | 23 | 0.066507 | 0.125 | 0.08 | 261 | 0 | 0.364 | 1 | 1 | cs | TRUE
27 | LV_2228-31_1_2_line_27 |  | 23 | 24 | 0.005965 | 0.125 | 0.08 | 261 | 0 | 0.364 | 1 | 1 | cs | TRUE
28 | LV_2228-31_1_2_line_28 |  | 24 | 25 | 0.049214 | 0.125 | 0.08 | 261 | 0 | 0.364 | 1 | 1 | cs | TRUE
29 | LV_2228-31_1_2_line_29 |  | 25 | 26 | 0.03568 | 0.125 | 0.08 | 261 | 0 | 0.364 | 1 | 1 | cs | TRUE
30 | LV_2228-31_1_2_line_30 |  | 26 | 27 | 0.025241 | 0.125 | 0.08 | 261 | 0 | 0.364 | 1 | 1 | cs | TRUE
31 | LV_2228-31_1_2_line_31 |  | 27 | 28 | 0.068482 | 0.125 | 0.08 | 261 | 0 | 0.364 | 1 | 1 | cs | TRUE
32 | LV_2228-31_1_2_line_32 |  | 28 | 43 | 0.042936 | 0.125 | 0.08 | 261 | 0 | 0.364 | 1 | 1 | cs | TRUE
33 | LV_2228-31_1_2_line_33 |  | 30 | 31 | 0.037929 | 0.125 | 0.08 | 261 | 0 | 0.364 | 1 | 1 | cs | TRUE
34 | LV_2228-31_1_2_line_34 |  | 31 | 32 | 0.072251 | 0.125 | 0.08 | 261 | 0 | 0.364 | 1 | 1 | cs | TRUE
35 | LV_2228-31_1_2_line_35 |  | 32 | 33 | 0.028445 | 0.125 | 0.08 | 261 | 0 | 0.364 | 1 | 1 | cs | TRUE
36 | LV_2228-31_1_2_line_36 |  | 32 | 34 | 0.05262 | 0.125 | 0.08 | 261 | 0 | 0.364 | 1 | 1 | cs | TRUE
37 | LV_2228-31_1_2_line_37 |  | 33 | 35 | 0.027913 | 0.125 | 0.08 | 261 | 0 | 0.364 | 1 | 1 | cs | TRUE
38 | LV_2228-31_1_2_line_38 |  | 34 | 41 | 0.079439 | 0.125 | 0.08 | 261 | 0 | 0.364 | 1 | 1 | cs | TRUE
39 | LV_2228-31_1_2_line_39 |  | 34 | 40 | 0.03273 | 0.125 | 0.08 | 261 | 0 | 0.364 | 1 | 1 | cs | TRUE
40 | LV_2228-31_1_2_line_40 |  | 35 | 36 | 0.018561 | 0.125 | 0.08 | 261 | 0 | 0.364 | 1 | 1 | cs | TRUE
41 | LV_2228-31_1_2_line_41 |  | 36 | 37 | 0.073026 | 0.125 | 0.08 | 261 | 0 | 0.364 | 1 | 1 | cs | TRUE
42 | LV_2228-31_1_2_line_42 |  | 37 | 38 | 0.061385 | 0.125 | 0.08 | 261 | 0 | 0.364 | 1 | 1 | cs | TRUE
43 | LV_2228-31_1_2_line_43 |  | 38 | 39 | 0.063771 | 0.125 | 0.08 | 261 | 0 | 0.364 | 1 | 1 | cs | TRUE
44 | LV_2228-31_1_2_line_44 |  | 39 | 42 | 0.035875 | 0.125 | 0.08 | 261 | 0 | 0.364 | 1 | 1 | cs | TRUE
45 | LV_2228-31_1_2_line_45 |  | 42 | 43 | 0.047627 | 0.125 | 0.08 | 261 | 0 | 0.364 | 1 | 1 | cs | TRUE
46 | LV_2228-31_1_2_line_46 |  | 44 | 45 | 0.0061299 | 0.125 | 0.08 | 261 | 0 | 0.364 | 1 | 1 | cs | TRUE
47 | LV_2228-31_1_2_line_47 |  | 45 | 46 | 0.031669 | 0.125 | 0.08 | 261 | 0 | 0.364 | 1 | 1 | cs | TRUE
48 | LV_2228-31_1_2_line_48 |  | 46 | 47 | 0.016264 | 0.125 | 0.08 | 261 | 0 | 0.364 | 1 | 1 | cs | TRUE
49 | LV_2228-31_1_2_line_49 |  | 47 | 48 | 0.0092062 | 0.125 | 0.08 | 261 | 0 | 0.364 | 1 | 1 | cs | TRUE
50 | LV_2228-31_1_2_line_50 |  | 47 | 49 | 0.015278 | 0.125 | 0.08 | 261 | 0 | 0.364 | 1 | 1 | cs | TRUE
51 | LV_2228-31_1_2_line_51 |  | 48 | 50 | 0.024537 | 0.125 | 0.08 | 261 | 0 | 0.364 | 1 | 1 | cs | TRUE
52 | LV_2228-31_1_2_line_52 |  | 49 | 51 | 0.010995 | 0.125 | 0.08 | 261 | 0 | 0.364 | 1 | 1 | cs | TRUE
53 | LV_2228-31_1_2_line_53 |  | 50 | 52 | 0.0017251 | 0.125 | 0.08 | 261 | 0 | 0.364 | 1 | 1 | cs | TRUE
54 | LV_2228-31_1_2_line_54 |  | 51 | 55 | 0.01263 | 0.125 | 0.08 | 261 | 0 | 0.364 | 1 | 1 | cs | TRUE
55 | LV_2228-31_1_2_line_55 |  | 53 | 54 | 0.0082342 | 0.125 | 0.08 | 261 | 0 | 0.364 | 1 | 1 | cs | TRUE
56 | LV_2228-31_1_2_line_56 |  | 53 | 55 | 0.016034 | 0.125 | 0.08 | 261 | 0 | 0.364 | 1 | 1 | cs | TRUE
57 | LV_2228-31_1_2_line_57 |  | 54 | 56 | 0.0051966 | 0.125 | 0.08 | 261 | 0 | 0.364 | 1 | 1 | cs | TRUE
58 | LV_2228-31_1_2_line_58 |  | 56 | 57 | 0.02228 | 0.125 | 0.08 | 261 | 0 | 0.364 | 1 | 1 | cs | TRUE
59 | LV_2228-31_1_2_line_59 |  | 57 | 58 | 3.7209e-05 | 0.125 | 0.08 | 261 | 0 | 0.364 | 1 | 1 | cs | TRUE
60 | LV_2228-31_1_2_line_60 |  | 59 | 60 | 0.00077196 | 0.125 | 0.08 | 261 | 0 | 0.364 | 1 | 1 | cs | TRUE
61 | LV_2228-31_1_2_line_61 |  | 60 | 61 | 0.020138 | 0.125 | 0.08 | 261 | 0 | 0.364 | 1 | 1 | cs | TRUE
62 | LV_2228-31_1_2_line_62 |  | 61 | 62 | 0.0039365 | 0.125 | 0.08 | 261 | 0 | 0.364 | 1 | 1 | cs | TRUE
63 | LV_2228-31_1_2_line_63 |  | 61 | 63 | 0.023107 | 0.125 | 0.08 | 261 | 0 | 0.364 | 1 | 1 | cs | TRUE
64 | LV_2228-31_1_2_line_64 |  | 62 | 64 | 0.010092 | 0.125 | 0.08 | 261 | 0 | 0.364 | 1 | 1 | cs | TRUE
65 | LV_2228-31_1_2_line_65 |  | 64 | 65 | 0.0026724 | 0.125 | 0.08 | 261 | 0 | 0.364 | 1 | 1 | cs | TRUE
66 | LV_2228-31_1_2_line_66 |  | 65 | 66 | 0.0027111 | 0.125 | 0.08 | 261 | 0 | 0.364 | 1 | 1 | cs | TRUE
67 | LV_2228-31_1_2_line_67 |  | 66 | 67 | 0.011697 | 0.125 | 0.08 | 261 | 0 | 0.364 | 1 | 1 | cs | TRUE
68 | LV_2228-31_1_2_line_68 |  | 67 | 68 | 0.024756 | 0.125 | 0.08 | 261 | 0 | 0.364 | 1 | 1 | cs | TRUE
69 | LV_2228-31_1_2_line_69 |  | 69 | 70 | 0.0077392 | 0.125 | 0.08 | 261 | 0 | 0.364 | 1 | 1 | cs | TRUE
70 | LV_2228-31_1_2_line_70 |  | 69 | 71 | 0.012893 | 0.125 | 0.08 | 261 | 0 | 0.364 | 1 | 1 | cs | TRUE
71 | LV_2228-31_1_2_line_71 |  | 70 | 72 | 0.0079045 | 0.125 | 0.08 | 261 | 0 | 0.364 | 1 | 1 | cs | TRUE
72 | LV_2228-31_1_2_line_72 |  | 72 | 73 | 0.001356 | 0.125 | 0.08 | 261 | 0 | 0.364 | 1 | 1 | cs | TRUE

## trafo
| name | std_type | hv_bus | lv_bus | sn_mva | vn_hv_kv | vn_lv_kv | vk_percent | vkr_percent | pfe_kw | i0_percent | shift_degree | tap_side | tap_neutral | tap_min | tap_max | tap_step_percent | tap_step_degree | tap_pos | tap_phase_shifter | parallel | df | in_service
0 | LV_2228-31_1_2_trafo_162 | 0.63 MVA 20/0.4 kV | 74 | 29 | 0.63 | 20 | 0.4 | 6 | 1.206 | 1.65 | 0.2619 | 150 | hv | 0 | -2 | 2 | 2.5 | 0 | 0 | FALSE | 1 | 1 | TRUE

## line_geodata
| x0 | y0 | x1 | y1 | x2 | y2 | x3 | y3 | x4 | y4 | x5 | y5 | x6 | y6 | x7 | y7 | x8 | y8 | x9 | y9 | x10 | y10 | x11 | y11
0 | 2576107.0491 | 1182037.5683 | 2576109.1614 | 1182036.4981
1 | 2576107.0491 | 1182037.5683 | 2576105.7228 | 1182038.2402
2 | 2576126.8304 | 1182027.5463 | 2576109.1614 | 1182036.4981
3 | 2576102.5261 | 1182003.5423 | 2576108.3834 | 1182001.0174
4 | 2576121.4742 | 1181998.019 | 2576108.3834 | 1182001.0174 | 2576108.3834 | 1182001.0174
5 | 2576125.1583 | 1181962.6637 | 2576117.4023 | 1181964.6302
6 | 2576111.9295 | 1181966.0179 | 2576117.4023 | 1181964.6302
7 | 2576125.1583 | 1181962.6637 | 2576124.6386 | 1181973.5719
8 | 2576132.6062 | 1181950.0829 | 2576130.5744 | 1181957.5282 | 2576125.1583 | 1181962.6637
9 | 2576135.917 | 1181924.4675 | 2576126.2977 | 1181927.057
10 | 2576135.917 | 1181924.4675 | 2576140.7733 | 1181918.7229
11 | 2576132.6062 | 1181950.0829 | 2576135.0775 | 1181930.3072 | 2576135.917 | 1181924.4675
12 | 2576145.434 | 1181886.9766 | 2576144.3161 | 1181893.8513 | 2576140.7733 | 1181918.7229
13 | 2576140.7733 | 1181918.7229 | 2576145.9808 | 1181918.6909 | 2576152.3169 | 1181920.034
14 | 2576145.434 | 1181886.9766 | 2576149.1738 | 1181886.517 | 2576155.4022 | 1181887.8373 | 2576160.386 | 1181889.0147
15 | 2576145.434 | 1181886.9766 | 2576139.057 | 1181886.702 | 2576137.4895 | 1181887.3935
16 | 2576170.0955 | 1181923.8026 | 2576152.3169 | 1181920.034
17 | 2576160.386 | 1181889.0147 | 2576167.913 | 1181890.7931
18 | 2576167.913 | 1181890.7931 | 2576175.6089 | 1181892.6114
19 | 2576175.6089 | 1181892.6114 | 2576206.2026 | 1181869.2122
20 | 2576224.1464 | 1181874.1338 | 2576206.2026 | 1181869.2122
21 | 2576224.1464 | 1181874.1338 | 2576250.8013 | 1181883.2769 | 2576252.713 | 1181883.9697 | 2576254.8464 | 1181884.7283
22 | 2576224.1464 | 1181874.1338 | 2576220.7727 | 1181887.9807
23 | 2576261.0612 | 1181907.5625 | 2576279.1312 | 1181919.3356
24 | 2576253.1626 | 1181898.5154 | 2576261.0612 | 1181907.5625
25 | 2576254.8464 | 1181884.7283 | 2576257.3316 | 1181885.6189 | 2576253.1626 | 1181898.5154
26 | 2575880.2754 | 1181740.321 | 2575870.0452 | 1181737.0606 | 2575857.1631 | 1181737.0238 | 2575835.7257 | 1181740.0343 | 2575824.9816 | 1181734.3081 | 2575816.0481 | 1181735.8465
27 | 2575884.6444 | 1181744.3944 | 2575880.2754 | 1181740.321
28 | 2575884.6444 | 1181744.3944 | 2575933.8508 | 1181743.5303
29 | 2575933.8508 | 1181743.5303 | 2575969.5256 | 1181742.9039
30 | 2575994.7631 | 1181742.4608 | 2575969.5256 | 1181742.9039
31 | 2576014.9914 | 1181677.035 | 2575994.7631 | 1181742.4608
32 | 2576054.9249 | 1181692.8078 | 2576014.9914 | 1181677.035
33 | 2576342.6157 | 1181839.2077 | 2576318.509 | 1181809.9247
34 | 2576266.9393 | 1181759.3261 | 2576318.1083 | 1181809.4379 | 2576318.509 | 1181809.9247
35 | 2576266.9393 | 1181759.3261 | 2576268.282 | 1181757.1085 | 2576268.9976 | 1181754.6266 | 2576269.0254 | 1181752.0363 | 2576268.3741 | 1181749.5376 | 2576267.0823 | 1181747.2971 | 2576265.2501 | 1181745.4701 | 2576263 | 1181744.1895 | 2576260.4852 | 1181743.5436 | 2576257.8891 | 1181743.5761 | 2576255.4026 | 1181744.2975 | 2576253.1859 | 1181745.6404
36 | 2576266.9393 | 1181759.3261 | 2576242.9884 | 1181806.179
37 | 2576253.1859 | 1181745.6404 | 2576243.3899 | 1181738.2199 | 2576236.904 | 1181733.6656 | 2576230.7049 | 1181730.1551 | 2576230.1624 | 1181729.9645
38 | 2576242.9884 | 1181806.179 | 2576254.8464 | 1181884.7283
39 | 2576242.9884 | 1181806.179 | 2576241.0581 | 1181804.6637 | 2576227.9192 | 1181795.7114 | 2576216.4349 | 1181787.0616
40 | 2576212.3048 | 1181725.1035 | 2576220.94 | 1181726.7255 | 2576230.1624 | 1181729.9645
41 | 2576212.3048 | 1181725.1035 | 2576147.9819 | 1181759.6774
42 | 2576094.6251 | 1181740.1257 | 2576095.3735 | 1181745.859 | 2576097.2327 | 1181748.6975 | 2576102.1529 | 1181751.2346 | 2576119.6877 | 1181755.7002 | 2576143.853 | 1181758.8719 | 2576147.9819 | 1181759.6774
43 | 2576094.6251 | 1181740.1257 | 2576103.3145 | 1181740.0353 | 2576103.8923 | 1181735.5973 | 2576105.0687 | 1181733.8028 | 2576117.1822 | 1181723.0376 | 2576119.2172 | 1181720.1613 | 2576121.3356 | 1181715.2392 | 2576123.0219 | 1181713.0313 | 2576127.4658 | 1181711.057 | 2576128.762 | 1181708.6505 | 2576136.985 | 1181706.4943 | 2576137.1961 | 1181702.0023
44 | 2576137.1961 | 1181702.0023 | 2576101.3225 | 1181702.2866
45 | 2576101.3225 | 1181702.2866 | 2576097.551 | 1181702.3165 | 2576086.4591 | 1181701.227 | 2576062.4677 | 1181695.787 | 2576054.9249 | 1181692.8078
46 | 2576254.5398 | 1181947.6729 | 2576259.773 | 1181950.8651
47 | 2576254.5398 | 1181947.6729 | 2576227.5036 | 1181931.1813
48 | 2576213.6193 | 1181922.7121 | 2576227.5036 | 1181931.1813
49 | 2576213.6193 | 1181922.7121 | 2576215.3587 | 1181913.6718
50 | 2576213.6193 | 1181922.7121 | 2576210.5867 | 1181937.6865
51 | 2576220.3643 | 1181889.6568 | 2576218.5342 | 1181897.1681 | 2576215.3587 | 1181913.6718
52 | 2576208.4045 | 1181948.4623 | 2576210.5867 | 1181937.6865
53 | 2576220.3643 | 1181889.6568 | 2576220.7727 | 1181887.9807
54 | 2576208.4045 | 1181948.4623 | 2576207.022 | 1181955.2887 | 2576205.417 | 1181960.7219
55 | 2576200.8746 | 1181976.0986 | 2576198.5418 | 1181983.9954
56 | 2576200.8746 | 1181976.0986 | 2576205.417 | 1181960.7219
57 | 2576197.0696 | 1181988.9792 | 2576198.5418 | 1181983.9954
58 | 2576197.0696 | 1181988.9792 | 2576189.9942 | 1182010.1063
59 | 2576189.9942 | 1182010.1063 | 2576189.9824 | 1182010.1416
60 | 2576146.3312 | 1182034.5843 | 2576145.5756 | 1182034.4262
61 | 2576126.8304 | 1182027.5463 | 2576133.3631 | 1182030.5106 | 2576137.1513 | 1182032.6632 | 2576145.5756 | 1182034.4262
62 | 2576126.8304 | 1182027.5463 | 2576125.1023 | 1182024.0094
63 | 2576126.8304 | 1182027.5463 | 2576129.9716 | 1182032.1139 | 2576137.6257 | 1182042.4553 | 2576141.3693 | 1182045.2928
64 | 2576125.1023 | 1182024.0094 | 2576124.4669 | 1182022.7088 | 2576122.2408 | 1182017.8485 | 2576121.4789 | 1182014.6388
65 | 2576121.4789 | 1182014.6388 | 2576120.8617 | 1182012.0387
66 | 2576120.8617 | 1182012.0387 | 2576120.2356 | 1182009.4009
67 | 2576121.4742 | 1181998.019 | 2576119.5069 | 1182006.3312 | 2576120.2356 | 1182009.4009
68 | 2576121.4742 | 1181998.019 | 2576123.9748 | 1181987.5035 | 2576124.6386 | 1181973.5719
69 | 2576145.1845 | 1181952.9161 | 2576152.7345 | 1181954.6168
70 | 2576132.6062 | 1181950.0829 | 2576145.1845 | 1181952.9161
71 | 2576152.7345 | 1181954.6168 | 2576160.4458 | 1181956.3537
72 | 2576161.7687 | 1181956.6517 | 2576160.4458 | 1181956.3537

## bus_geodata
| x | y | coords
0 | 2576107.0491 | 1182037.5683
1 | 2576109.1614 | 1182036.4981
2 | 2576105.7228 | 1182038.2402
3 | 2576102.5261 | 1182003.5423
4 | 2576108.3834 | 1182001.0174
5 | 2576117.4023 | 1181964.6302
6 | 2576125.1583 | 1181962.6637
7 | 2576111.9295 | 1181966.0179
8 | 2576126.2977 | 1181927.057
9 | 2576135.917 | 1181924.4675
10 | 2576140.7733 | 1181918.7229
11 | 2576145.434 | 1181886.9766
12 | 2576152.3169 | 1181920.034
13 | 2576137.4895 | 1181887.3935
14 | 2576160.386 | 1181889.0147
15 | 2576167.913 | 1181890.7931
16 | 2576175.6089 | 1181892.6114
17 | 2576206.2026 | 1181869.2122
18 | 2576224.1464 | 1181874.1338
19 | 2576279.1312 | 1181919.3356
20 | 2576261.0612 | 1181907.5625
21 | 2576253.1626 | 1181898.5154
22 | 2575816.0481 | 1181735.8465
23 | 2575880.2754 | 1181740.321
24 | 2575884.6444 | 1181744.3944
25 | 2575933.8508 | 1181743.5303
26 | 2575969.5256 | 1181742.9039
27 | 2575994.7631 | 1181742.4608
28 | 2576014.9914 | 1181677.035
29 | 2576170.0955 | 1181923.8026
30 | 2576342.6157 | 1181839.2077
31 | 2576318.509 | 1181809.9247
32 | 2576266.9393 | 1181759.3261
33 | 2576253.1859 | 1181745.6404
34 | 2576242.9884 | 1181806.179
35 | 2576230.1624 | 1181729.9645
36 | 2576212.3048 | 1181725.1035
37 | 2576147.9819 | 1181759.6774
38 | 2576094.6251 | 1181740.1257
39 | 2576137.1961 | 1181702.0023
40 | 2576216.4349 | 1181787.0616
41 | 2576254.8464 | 1181884.7283
42 | 2576101.3225 | 1181702.2866
43 | 2576054.9249 | 1181692.8078
44 | 2576259.773 | 1181950.8651
45 | 2576254.5398 | 1181947.6729
46 | 2576227.5036 | 1181931.1813
47 | 2576213.6193 | 1181922.7121
48 | 2576215.3587 | 1181913.6718
49 | 2576210.5867 | 1181937.6865
50 | 2576220.3643 | 1181889.6568
51 | 2576208.4045 | 1181948.4623
52 | 2576220.7727 | 1181887.9807
53 | 2576200.8746 | 1181976.0986
54 | 2576198.5418 | 1181983.9954
55 | 2576205.417 | 1181960.7219
56 | 2576197.0696 | 1181988.9792
57 | 2576189.9942 | 1182010.1063
58 | 2576189.9824 | 1182010.1416
59 | 2576146.3312 | 1182034.5843
60 | 2576145.5756 | 1182034.4262
61 | 2576126.8304 | 1182027.5463
62 | 2576125.1023 | 1182024.0094
63 | 2576141.3693 | 1182045.2928
64 | 2576121.4789 | 1182014.6388
65 | 2576120.8617 | 1182012.0387
66 | 2576120.2356 | 1182009.4009
67 | 2576121.4742 | 1181998.019
68 | 2576124.6386 | 1181973.5719
69 | 2576145.1845 | 1181952.9161
70 | 2576152.7345 | 1181954.6168
71 | 2576132.6062 | 1181950.0829
72 | 2576160.4458 | 1181956.3537
73 | 2576161.7687 | 1181956.6517
74 | 2576176.3511 | 1181925.1286

## line_std_types
| c_nf_per_km | r_ohm_per_km | x_ohm_per_km | max_i_ka | type | q_mm2 | alpha | voltage_rating
NAYY 4x50 SE | 210 | 0.642 | 0.083 | 0.142 | cs | 50 | 0.00403 | LV
NAYY 4x120 SE | 264 | 0.225 | 0.08 | 0.242 | cs | 120 | 0.00403 | LV
NAYY 4x150 SE | 261 | 0.208 | 0.08 | 0.27 | cs | 150 | 0.00403 | LV
NA2XS2Y 1x95 RM/25 12/20 kV | 216 | 0.313 | 0.132 | 0.252 | cs | 95 | 0.00403 | MV
NA2XS2Y 1x185 RM/25 12/20 kV | 273 | 0.161 | 0.117 | 0.362 | cs | 185 | 0.00403 | MV
NA2XS2Y 1x240 RM/25 12/20 kV | 304 | 0.122 | 0.112 | 0.421 | cs | 240 | 0.00403 | MV
NA2XS2Y 1x95 RM/25 6/10 kV | 315 | 0.313 | 0.123 | 0.249 | cs | 95 | 0.00403 | MV
NA2XS2Y 1x185 RM/25 6/10 kV | 406 | 0.161 | 0.11 | 0.358 | cs | 185 | 0.00403 | MV
NA2XS2Y 1x240 RM/25 6/10 kV | 456 | 0.122 | 0.105 | 0.416 | cs | 240 | 0.00403 | MV
NA2XS2Y 1x150 RM/25 12/20 kV | 250 | 0.206 | 0.116 | 0.319 | cs | 150 | 0.00403 | MV
NA2XS2Y 1x120 RM/25 12/20 kV | 230 | 0.253 | 0.119 | 0.283 | cs | 120 | 0.00403 | MV
NA2XS2Y 1x70 RM/25 12/20 kV | 190 | 0.443 | 0.132 | 0.22 | cs | 70 | 0.00403 | MV
NA2XS2Y 1x150 RM/25 6/10 kV | 360 | 0.206 | 0.11 | 0.315 | cs | 150 | 0.00403 | MV
NA2XS2Y 1x120 RM/25 6/10 kV | 340 | 0.253 | 0.113 | 0.28 | cs | 120 | 0.00403 | MV
NA2XS2Y 1x70 RM/25 6/10 kV | 280 | 0.443 | 0.123 | 0.217 | cs | 70 | 0.00403 | MV
N2XS(FL)2Y 1x120 RM/35 64/110 kV | 112 | 0.153 | 0.166 | 0.366 | cs | 120 | 0.00393 | HV
N2XS(FL)2Y 1x185 RM/35 64/110 kV | 125 | 0.099 | 0.156 | 0.457 | cs | 185 | 0.00393 | HV
N2XS(FL)2Y 1x240 RM/35 64/110 kV | 135 | 0.075 | 0.149 | 0.526 | cs | 240 | 0.00393 | HV
N2XS(FL)2Y 1x300 RM/35 64/110 kV | 144 | 0.06 | 0.144 | 0.588 | cs | 300 | 0.00393 | HV
15-AL1/3-ST1A 0.4 | 11 | 1.8769 | 0.35 | 0.105 | ol | 16 | 0.00403 | LV
24-AL1/4-ST1A 0.4 | 11.25 | 1.2012 | 0.335 | 0.14 | ol | 24 | 0.00403 | LV
48-AL1/8-ST1A 0.4 | 12.2 | 0.5939 | 0.3 | 0.21 | ol | 48 | 0.00403 | LV
94-AL1/15-ST1A 0.4 | 13.2 | 0.306 | 0.29 | 0.35 | ol | 94 | 0.00403 | LV
34-AL1/6-ST1A 10.0 | 9.7 | 0.8342 | 0.36 | 0.17 | ol | 34 | 0.00403 | MV
48-AL1/8-ST1A 10.0 | 10.1 | 0.5939 | 0.35 | 0.21 | ol | 48 | 0.00403 | MV
70-AL1/11-ST1A 10.0 | 10.4 | 0.4132 | 0.339 | 0.29 | ol | 70 | 0.00403 | MV
94-AL1/15-ST1A 10.0 | 10.75 | 0.306 | 0.33 | 0.35 | ol | 94 | 0.00403 | MV
122-AL1/20-ST1A 10.0 | 11.1 | 0.2376 | 0.323 | 0.41 | ol | 122 | 0.00403 | MV
149-AL1/24-ST1A 10.0 | 11.25 | 0.194 | 0.315 | 0.47 | ol | 149 | 0.00403 | MV
34-AL1/6-ST1A 20.0 | 9.15 | 0.8342 | 0.382 | 0.17 | ol | 34 | 0.00403 | MV
48-AL1/8-ST1A 20.0 | 9.5 | 0.5939 | 0.372 | 0.21 | ol | 48 | 0.00403 | MV
70-AL1/11-ST1A 20.0 | 9.7 | 0.4132 | 0.36 | 0.29 | ol | 70 | 0.00403 | MV
94-AL1/15-ST1A 20.0 | 10 | 0.306 | 0.35 | 0.35 | ol | 94 | 0.00403 | MV
122-AL1/20-ST1A 20.0 | 10.3 | 0.2376 | 0.344 | 0.41 | ol | 122 | 0.00403 | MV
149-AL1/24-ST1A 20.0 | 10.5 | 0.194 | 0.337 | 0.47 | ol | 149 | 0.00403 | MV
184-AL1/30-ST1A 20.0 | 10.75 | 0.1571 | 0.33 | 0.535 | ol | 184 | 0.00403 | MV
243-AL1/39-ST1A 20.0 | 11 | 0.1188 | 0.32 | 0.645 | ol | 243 | 0.00403 | MV
48-AL1/8-ST1A 110.0 | 8 | 0.5939 | 0.46 | 0.21 | ol | 48 | 0.00403 | HV
70-AL1/11-ST1A 110.0 | 8.4 | 0.4132 | 0.45 | 0.29 | ol | 70 | 0.00403 | HV
94-AL1/15-ST1A 110.0 | 8.65 | 0.306 | 0.44 | 0.35 | ol | 94 | 0.00403 | HV
122-AL1/20-ST1A 110.0 | 8.5 | 0.2376 | 0.43 | 0.41 | ol | 122 | 0.00403 | HV
149-AL1/24-ST1A 110.0 | 8.75 | 0.194 | 0.41 | 0.47 | ol | 149 | 0.00403 | HV
184-AL1/30-ST1A 110.0 | 8.8 | 0.1571 | 0.4 | 0.535 | ol | 184 | 0.00403 | HV
243-AL1/39-ST1A 110.0 | 9 | 0.1188 | 0.39 | 0.645 | ol | 243 | 0.00403 | HV
305-AL1/39-ST1A 110.0 | 9.2 | 0.0949 | 0.38 | 0.74 | ol | 305 | 0.00403 | HV
490-AL1/64-ST1A 110.0 | 9.75 | 0.059 | 0.37 | 0.96 | ol | 490 | 0.00403 | HV
679-AL1/86-ST1A 110.0 | 9.95 | 0.042 | 0.36 | 1.15 | ol | 679 | 0.00403 | HV
490-AL1/64-ST1A 220.0 | 10 | 0.059 | 0.285 | 0.96 | ol | 490 | 0.00403 | HV
679-AL1/86-ST1A 220.0 | 11.7 | 0.042 | 0.275 | 1.15 | ol | 679 | 0.00403 | HV
490-AL1/64-ST1A 380.0 | 11 | 0.059 | 0.253 | 0.96 | ol | 490 | 0.00403 | HV
679-AL1/86-ST1A 380.0 | 14.6 | 0.042 | 0.25 | 1.15 | ol | 679 | 0.00403 | HV

## trafo_std_types
| i0_percent | pfe_kw | vkr_percent | sn_mva | vn_lv_kv | vn_hv_kv | vk_percent | shift_degree | vector_group | tap_side | tap_neutral | tap_min | tap_max | tap_step_degree | tap_step_percent | tap_phase_shifter
160 MVA 380/110 kV | 0.06 | 60 | 0.25 | 160 | 110 | 380 | 12.2 | 0 | Yy0 | hv | 0 | -9 | 9 | 0 | 1.5 | FALSE
100 MVA 220/110 kV | 0.06 | 55 | 0.26 | 100 | 110 | 220 | 12 | 0 | Yy0 | hv | 0 | -9 | 9 | 0 | 1.5 | FALSE
63 MVA 110/20 kV | 0.04 | 22 | 0.32 | 63 | 20 | 110 | 18 | 150 | YNd5 | hv | 0 | -9 | 9 | 0 | 1.5 | FALSE
40 MVA 110/20 kV | 0.05 | 18 | 0.34 | 40 | 20 | 110 | 16.2 | 150 | YNd5 | hv | 0 | -9 | 9 | 0 | 1.5 | FALSE
25 MVA 110/20 kV | 0.07 | 14 | 0.41 | 25 | 20 | 110 | 12 | 150 | YNd5 | hv | 0 | -9 | 9 | 0 | 1.5 | FALSE
63 MVA 110/10 kV | 0.04 | 22 | 0.32 | 63 | 10 | 110 | 18 | 150 | YNd5 | hv | 0 | -9 | 9 | 0 | 1.5 | FALSE
40 MVA 110/10 kV | 0.05 | 18 | 0.34 | 40 | 10 | 110 | 16.2 | 150 | YNd5 | hv | 0 | -9 | 9 | 0 | 1.5 | FALSE
25 MVA 110/10 kV | 0.07 | 14 | 0.41 | 25 | 10 | 110 | 12 | 150 | YNd5 | hv | 0 | -9 | 9 | 0 | 1.5 | FALSE
0.25 MVA 20/0.4 kV | 0.32 | 0.8 | 1.44 | 0.25 | 0.4 | 20 | 6 | 150 | Yzn5 | hv | 0 | -2 | 2 | 0 | 2.5 | FALSE
0.4 MVA 20/0.4 kV | 0.3375 | 1.35 | 1.425 | 0.4 | 0.4 | 20 | 6 | 150 | Dyn5 | hv | 0 | -2 | 2 | 0 | 2.5 | FALSE
0.63 MVA 20/0.4 kV | 0.2619 | 1.65 | 1.206 | 0.63 | 0.4 | 20 | 6 | 150 | Dyn5 | hv | 0 | -2 | 2 | 0 | 2.5 | FALSE
0.25 MVA 10/0.4 kV | 0.24 | 0.6 | 1.2 | 0.25 | 0.4 | 10 | 4 | 150 | Dyn5 | hv | 0 | -2 | 2 | 0 | 2.5 | FALSE
0.4 MVA 10/0.4 kV | 0.2375 | 0.95 | 1.325 | 0.4 | 0.4 | 10 | 4 | 150 | Dyn5 | hv | 0 | -2 | 2 | 0 | 2.5 | FALSE
0.63 MVA 10/0.4 kV | 0.1873 | 1.18 | 1.0794 | 0.63 | 0.4 | 10 | 4 | 150 | Dyn5 | hv | 0 | -2 | 2 | 0 | 2.5 | FALSE

## trafo3w_std_types
| sn_hv_mva | sn_mv_mva | sn_lv_mva | vn_hv_kv | vn_mv_kv | vn_lv_kv | vk_hv_percent | vk_mv_percent | vk_lv_percent | vkr_hv_percent | vkr_mv_percent | vkr_lv_percent | pfe_kw | i0_percent | shift_mv_degree | shift_lv_degree | vector_group | tap_side | tap_neutral | tap_min | tap_max | tap_step_percent
63/25/38 MVA 110/20/10 kV | 63 | 25 | 38 | 110 | 20 | 10 | 10.4 | 10.4 | 10.4 | 0.28 | 0.32 | 0.35 | 35 | 0.89 | 0 | 0 | YN0yn0yn0 | hv | 0 | -10 | 10 | 1.2
63/25/38 MVA 110/10/10 kV | 63 | 25 | 38 | 110 | 10 | 10 | 10.4 | 10.4 | 10.4 | 0.28 | 0.32 | 0.35 | 35 | 0.89 | 0 | 0 | YN0yn0yn0 | hv | 0 | -10 | 10 | 1.2

## fuse_std_types
| fuse_type | i_rated_a | t_avg | t_min | t_total | x_avg | x_min | x_total
HV 100A | HV 100A | 100 | 0 | [10.0, 3.64, 0.854, 0.281, 0.1, 0.0531, 0.022, 0.01] | [10.0, 4.267, 1.21, 0.403, 0.1, 0.058, 0.022, 0.01] | 0 | [300.0, 350.0, 450.0, 550.0, 700.0, 850.0, 1200.0, 1752.0] | [600.0, 700.0, 900.0, 1150.0, 1665.0, 2000.0, 3000.0, 4313.0]
HV 10A | HV 10A | 10 | 0 | [10.0, 1675.0, 0.344, 0.156, 0.1, 0.0417, 0.0171, 0.01] | [10.0, 1.3, 0.3, 0.155, 0.1, 0.0555, 0.023, 0.01] | 0 | [30.0, 32.0, 35.0, 37.0, 39.0, 50.0, 70.0, 88.0] | [60.0, 70.0, 80.0, 87.0, 94.0, 110.0, 150.0, 216.0]
HV 125A | HV 125A | 125 | 0 | [10.0, 1.82, 0.344, 0.1, 0.0467, 0.0269, 0.01] | [10.0, 2.478, 0.426, 0.1, 0.0427, 0.0211, 0.01] | 0 | [375.0, 500.0, 700.0, 925.0, 1200.0, 1500.0, 2341.0] | [750.0, 1000.0, 1500.0, 2200.0, 3000.0, 4000.0, 5765.0]
HV 160A | HV 160A | 160 | 0 | [10.0, 4.15, 1.03, 0.198, 0.1, 0.051, 0.0172, 0.01] | [10.0, 2.3, 0.734, 0.274, 0.1, 0.046, 0.0177, 0.01] | 0 | [480.0, 550.0, 700.0, 1000.0, 1260.0, 1600.0, 2500.0, 3227.0] | [960.0, 1300.0, 1700.0, 2200.0, 2996.0, 4000.0, 6000.0, 7946.0]
HV 16A | HV 16A | 16 | 0 | [10.0, 0.352, 0.164, 0.1, 0.0649, 0.0342, 0.01] | [10.0, 2.34, 0.722, 0.181, 0.1, 0.055, 0.0296, 0.01] | 0 | [48.0, 60.0, 65.0, 71.0, 80.0, 100.0, 162.0] | [96.0, 110.0, 125.0, 150.0, 168.0, 200.0, 250.0, 398.0]
HV 200A | HV 200A | 200 | 0 | [10.0, 4.267, 1.21, 0.403, 0.1, 0.058, 0.022, 0.01] | [10.0, 3.73, 1.654, 0.328, 0.1, 0.0531, 0.019, 0.01] | 0 | [600.0, 700.0, 900.0, 1150.0, 1665.0, 2000.0, 3000.0, 4313.0] | [1200.0, 1500.0, 1800.0, 2700.0, 3960.0, 5000.0, 7500.0, 10620.0]
HV 20A | HV 20A | 20 | 0 | [10.0, 1.3, 0.3, 0.155, 0.1, 0.0555, 0.023, 0.01] | [10.0, 1.3, 0.161, 0.1, 0.0611, 0.0399, 0.0141, 0.01] | 0 | [60.0, 70.0, 80.0, 87.0, 94.0, 110.0, 150.0, 216.0] | [120.0, 150.0, 200.0, 223.0, 260.0, 300.0, 450.0, 532.0]
HV 25A | HV 25A | 25 | 0 | [10.0, 2.512, 0.833, 0.299, 0.1, 0.0372, 0.0223, 0.01] | [10.0, 3.125, 0.597, 0.198, 0.1, 0.0378, 0.022, 0.01] | 0 | [75.0, 82.0, 90.0, 100.0, 124.0, 170.0, 200.0, 289.0] | [150.0, 170.0, 210.0, 250.0, 294.0, 400.0, 500.0, 711.0]
HV 31.5A | HV 31.5A | 31.5 | 0 | [10.0, 2.34, 0.722, 0.181, 0.1, 0.055, 0.0296, 0.01] | [10.0, 2.84, 0.368, 0.164, 0.1, 0.0621, 0.0378, 0.0195, 0.01] | 0 | [95.0, 110.0, 125.0, 150.0, 165.0, 200.0, 250.0, 390.0] | [189.0, 220.0, 300.0, 350.0, 393.0, 450.0, 530.0, 700.0, 960.0]
HV 40A | HV 40A | 40 | 0 | [10.0, 1.3, 0.161, 0.1, 0.0611, 0.0399, 0.0141, 0.01] | [10.0, 2.05, 0.369, 0.198, 0.1, 0.051, 0.0298, 0.01] | 0 | [120.0, 150.0, 200.0, 223.0, 260.0, 300.0, 450.0, 532.0] | [240.0, 300.0, 400.0, 450.0, 530.0, 650.0, 800.0, 1311.0]
HV 50A | HV 50A | 50 | 0 | [10.0, 3.215, 0.597, 0.198, 0.1, 0.0378, 0.022, 0.01] | [10.0, 3.64, 0.854, 0.281, 0.1, 0.0531, 0.022, 0.01] | 0 | [150.0, 170.0, 210.0, 250.0, 294.0, 400.0, 500.0, 711.0] | [300.0, 350.0, 450.0, 550.0, 700.0, 850.0, 1200.0, 1752.0]
HV 6.3A | HV 6.3A | 6.3 | 0 | [10.0, 1.39, 0.344, 0.168, 0.1, 0.056, 0.0263, 0.01] | [10.0, 1.711, 0.516, 0.198, 0.1, 0.0634, 0.0303, 0.01] | 0 | [19.0, 19.5, 20.4, 20.8, 22.0, 25.0, 32.0, 48.0] | [38.0, 40.0, 43.0, 48.0, 53.0, 60.0, 75.0, 118.0]
HV 63A | HV 63A | 63 | 0 | [10.0, 2.84, 0.368, 0.164, 0.1, 0.0621, 0.0378, 0.0195, 0.01] | [10.0, 1.82, 0.344, 0.1, 0.0467, 0.0269, 0.01] | 0 | [189.0, 220.0, 300.0, 350.0, 393.0, 450.0, 530.0, 700.0, 961.0] | [378.0, 500.0, 700.0, 934.0, 1200.0, 1500.0, 2366.0]
HV 80A | HV 80A | 80 | 0 | [10.0, 2.05, 0.369, 0.198, 0.1, 0.051, 0.0298, 0.01] | [10.0, 4.15, 1.03, 0.198, 0.1, 0.051, 0.0172, 0.01] | 0 | [240.0, 300.0, 400.0, 450.0, 530.0, 650.0, 800.0, 1311.0] | [480.0, 550.0, 700.0, 1000.0, 1260.0, 1600.0, 2500.0, 3227.0]
Siemens NH-1-100 | Siemens NH-1-100 | 100 | [5400.0, 2000.0, 400.0, 20.0, 1.0, 0.2, 0.012, 0.004] | 0 | 0 | [150.0, 190.0, 250.0, 430.0, 900.0, 1250.0, 2700.0, 3600.0] | 0 | 0
Siemens NH-1-125 | Siemens NH-1-125 | 125 | [4800.0, 120.0, 7.0, 0.1, 0.004] | 0 | 0 | [180.0, 400.0, 740.0, 2000.0, 4250.0] | 0 | 0
Siemens NH-1-16 | Siemens NH-1-16 | 16 | [4000.0, 400.0, 2.0, 0.1, 0.04, 0.01] | 0 | 0 | [26.0, 35.0, 75.0, 150.0, 200.0, 300.0] | 0 | 0
Siemens NH-1-160 | Siemens NH-1-160 | 160 | [4800.0, 120.0, 7.0, 0.1, 0.004] | 0 | 0 | [210.0, 500.0, 900.0, 2300.0, 5000.0] | 0 | 0
Siemens NH-1-25 | Siemens NH-1-25 | 25 | [4000.0, 1000.0, 10.0, 0.2, 0.02, 0.01] | 0 | 0 | [40.0, 50.0, 100.0, 210.0, 400.0, 500.0] | 0 | 0
Siemens NH-1-50 | Siemens NH-1-50 | 50 | [4000.0, 40.0, 4.0, 1.0, 0.02, 0.01] | 0 | 0 | [86.0, 200.0, 300.0, 400.0, 1000.0, 1280.0] | 0 | 0
Siemens NH-1-63 | Siemens NH-1-63 | 63 | [4000.0, 100.0, 10.0, 2.0, 0.04, 0.01] | 0 | 0 | [100.0, 200.0, 300.0, 400.0, 1000.0, 1500.0] | 0 | 0
Siemens NH-1-80 | Siemens NH-1-80 | 80 | [4800.0, 120.0, 7.0, 0.1, 0.01] | 0 | 0 | [150.58, 250.0, 450.0, 1150.0, 2470.0] | 0 | 0
Siemens NH-2-1000 | Siemens NH-2-1000 | 1000 | [4800.0, 120.0, 7.0, 0.1, 0.004] | 0 | 0 | [1900.0, 3500.0, 8400.0, 24000.0, 52000.0] | 0 | 0
Siemens NH-2-200 | Siemens NH-2-200 | 200 | [4800.0, 120.0, 7.0, 0.1, 0.004] | 0 | 0 | [280.0, 650.0, 1200.0, 3000.0, 7000.0] | 0 | 0
Siemens NH-2-224 | Siemens NH-2-224 | 224 | [4800.0, 120.0, 7.0, 0.2, 0.04, 0.004] | 0 | 0 | [400.0, 750.0, 1453.0, 3025.0, 4315.0, 7600.0] | 0 | 0
Siemens NH-2-250 | Siemens NH-2-250 | 250 | [4800.0, 120.0, 7.0, 0.1, 0.004] | 0 | 0 | [450.0, 800.0, 1650.0, 4000.0, 8500.0] | 0 | 0
Siemens NH-2-315 | Siemens NH-2-315 | 315 | [4800.0, 120.0, 7.0, 0.1, 0.004] | 0 | 0 | [550.0, 920.0, 1900.0, 5000.0, 11000.0] | 0 | 0
Siemens NH-2-355 | Siemens NH-2-355 | 355 | [4800.0, 120.0, 6.0, 0.1, 0.004] | 0 | 0 | [650.0, 1116.27, 2350.0, 5840.0, 12790.0] | 0 | 0
Siemens NH-2-400 | Siemens NH-2-400 | 400 | [4800.0, 120.0, 7.0, 0.1, 0.004] | 0 | 0 | [720.0, 1350.0, 2800.0, 6500.0, 15000.0] | 0 | 0
Siemens NH-2-425 | Siemens NH-2-425 | 425 | [4800.0, 120.0, 7.0, 0.1, 0.004] | 0 | 0 | [850.0, 1500.0, 3050.0, 7500.0, 16500.0] | 0 | 0
Siemens NH-2-630 | Siemens NH-2-630 | 630 | [4800.0, 120.0, 7.0, 0.1, 0.004] | 0 | 0 | [1200.0, 2000.0, 4800.0, 12000.0, 26000.0] | 0 | 0

## res_bus
| vm_pu | va_degree | p_mw | q_mvar
0 | 0.99404 | -0.11416 | 0.0016577 | 0.00041547
1 | 0.99405 | -0.11402 | 0.0033468 | 0.00083879
2 | 0.99404 | -0.11421 | 0.00171 | 0.00042857
3 | 0.99444 | -0.10655 | 0.0010325 | 0.00025878
4 | 0.99444 | -0.10643 | 0.0065143 | 0.0016326
5 | 0.99524 | -0.091136 | 0.0065106 | 0.0016317
6 | 0.9953 | -0.089922 | 0 | 0
7 | 0.99522 | -0.091347 | 0.0021149 | 0.00053005
8 | 0.99686 | -0.059809 | 0.0065107 | 0.0016317
9 | 0.99692 | -0.058672 | 0 | 0
10 | 0.9973 | -0.051388 | 0 | 0
11 | 0.99523 | -0.090707 | 0 | 0
12 | 0.99834 | -0.031461 | 0.0034783 | 0.00087173
13 | 0.99516 | -0.092088 | 0.0096885 | 0.0024282
14 | 0.99341 | -0.12563 | 0.0065239 | 0.001635
15 | 0.99252 | -0.14249 | 0.0034144 | 0.00085572
16 | 0.99165 | -0.15928 | 0.0066576 | 0.0016686
17 | 0.98762 | -0.23691 | 0.0056595 | 0.0014184
18 | 0.98577 | -0.27275 | 0 | 0
19 | 0.98398 | -0.30757 | 0.0033895 | 0.00084949
20 | 0.98405 | -0.30625 | 0.0033185 | 0.0008317
21 | 0.98412 | -0.3048 | 0.0052077 | 0.0013052
22 | 0.97573 | -0.46914 | 0.00060411 | 0.0001514
23 | 0.97577 | -0.4684 | 0 | 0
24 | 0.97577 | -0.46834 | 0 | 0
25 | 0.9758 | -0.46779 | 0.0013669 | 0.00034258
26 | 0.97587 | -0.4665 | 0.0040344 | 0.0010111
27 | 0.97601 | -0.46372 | 0 | 0
28 | 0.97639 | -0.45619 | 0.00058074 | 0.00014555
29 | 1 | 0 | -0.20222 | -0.051147
30 | 0.97906 | -0.40372 | 0.0039971 | 0.0010018
31 | 0.9792 | -0.40096 | 0.0083589 | 0.0020949
32 | 0.98003 | -0.38475 | 0 | 0
33 | 0.97951 | -0.39477 | 0 | 0
34 | 0.98157 | -0.35445 | 0.0025198 | 0.00063153
35 | 0.97901 | -0.40462 | 0.010146 | 0.0025429
36 | 0.97885 | -0.40775 | 0 | 0
37 | 0.97823 | -0.42007 | 0.0008767 | 0.00021972
38 | 0.97775 | -0.42945 | 0 | 0
39 | 0.97725 | -0.4392 | 0 | 0
40 | 0.98149 | -0.35609 | 0.0027711 | 0.0006945
41 | 0.9843 | -0.30133 | 0 | 0
42 | 0.97697 | -0.44469 | 0.0011096 | 0.0002781
43 | 0.97665 | -0.45102 | 0.00067508 | 0.00016919
44 | 0.98307 | -0.32542 | 0.0025359 | 0.00063556
45 | 0.98308 | -0.32514 | 0.0039838 | 0.00099844
46 | 0.98328 | -0.32142 | 0.0043816 | 0.0010981
47 | 0.98344 | -0.31822 | 0 | 0
48 | 0.9838 | -0.31119 | 0.0068626 | 0.0017199
49 | 0.98299 | -0.3269 | 0.0041272 | 0.0010344
50 | 0.98491 | -0.28943 | 0.0052073 | 0.0013051
51 | 0.98272 | -0.33234 | 0.0051414 | 0.0012885
52 | 0.985 | -0.28774 | 0.0041069 | 0.0010293
53 | 0.98224 | -0.34169 | 0.0043363 | 0.0010868
54 | 0.98216 | -0.34324 | 0.0052901 | 0.0013258
55 | 0.98246 | -0.33741 | 0.007482 | 0.0018752
56 | 0.98213 | -0.34372 | 0 | 0
57 | 0.98203 | -0.34579 | 0.0035072 | 0.000879
58 | 0.98203 | -0.34579 | 0.0016336 | 0.00040942
59 | 0.99413 | -0.11242 | 0.0012929 | 0.00032403
60 | 0.99413 | -0.11241 | 0.00075812 | 0.00019
61 | 0.99417 | -0.11168 | 0 | 0
62 | 0.99421 | -0.11095 | 0.0007579 | 0.00018995
63 | 0.99414 | -0.11235 | 0.0016574 | 0.00041538
64 | 0.99431 | -0.10896 | 0.0011725 | 0.00029385
65 | 0.99434 | -0.10838 | 0.0012357 | 0.00030969
66 | 0.99438 | -0.10773 | 0.0013659 | 0.00034231
67 | 0.99454 | -0.10465 | 0 | 0
68 | 0.99504 | -0.094835 | 0.0030585 | 0.00076654
69 | 0.9956 | -0.084108 | 0.0043863 | 0.0010993
70 | 0.99553 | -0.085497 | 0.0022958 | 0.00057538
71 | 0.99577 | -0.0808 | 0 | 0
72 | 0.99547 | -0.086596 | 0.0044779 | 0.0011223
73 | 0.99547 | -0.086678 | 0.003432 | 0.00086013
74 | 0.99998 | 149.9956 | 0 | 0

## res_line
| p_from_mw | q_from_mvar | p_to_mw | q_to_mvar | pl_mw | ql_mvar | i_from_ka | i_to_ka | i_ka | vm_from_pu | va_from_degree | vm_to_pu | va_to_degree | loading_percent
0 | -0.0033677 | -0.00084402 | 0.0033678 | 0.000844 | 2.2567e-08 | -1.6253e-08 | 0.0050413 | 0.0050413 | 0.0050413 | 0.99404 | -0.11416 | 0.99405 | -0.11402 | 1.385
1 | 0.00171 | 0.00042855 | -0.00171 | -0.00042857 | 3.6533e-09 | -1.6936e-08 | 0.0025598 | 0.0025598 | 0.0025598 | 0.99404 | -0.11416 | 0.99404 | -0.11421 | 0.70324
2 | -0.0067146 | -0.0016828 | 0.0067153 | 0.001683 | 7.5039e-07 | 2.2345e-07 | 0.010051 | 0.010051 | 0.010051 | 0.99405 | -0.11402 | 0.99417 | -0.11168 | 2.7613
3 | -0.0010325 | -0.00025878 | 0.0010325 | 0.0002587 | 5.7095e-09 | -7.9097e-08 | 0.001545 | 0.001545 | 0.001545 | 0.99444 | -0.10655 | 0.99444 | -0.10643 | 0.42446
4 | -0.0075468 | -0.0018913 | 0.0075475 | 0.0018916 | 6.4222e-07 | 2.3677e-07 | 0.011293 | 0.011292 | 0.011293 | 0.99444 | -0.10643 | 0.99454 | -0.10465 | 3.1023
5 | -0.0086256 | -0.0021617 | 0.0086261 | 0.0021619 | 4.9904e-07 | 2.154e-07 | 0.012896 | 0.012896 | 0.012896 | 0.99524 | -0.091136 | 0.9953 | -0.089922 | 3.543
6 | 0.002115 | 0.00052999 | -0.0021149 | -0.00053005 | 2.1171e-08 | -5.9818e-08 | 0.0031621 | 0.0031622 | 0.0031622 | 0.99524 | -0.091136 | 0.99522 | -0.091347 | 0.86872
7 | 0.025583 | 0.0064184 | -0.025577 | -0.0064147 | 5.9915e-06 | 3.6927e-06 | 0.03825 | 0.03825 | 0.03825 | 0.9953 | -0.089922 | 0.99504 | -0.094835 | 10.5082
8 | -0.034209 | -0.0085803 | 0.034224 | 0.0085896 | 1.4882e-05 | 9.3274e-06 | 0.051146 | 0.051146 | 0.051146 | 0.9953 | -0.089922 | 0.99577 | -0.0808 | 14.0511
9 | -0.0065107 | -0.0016317 | 0.006511 | 0.0016318 | 3.5283e-07 | 9.5932e-08 | 0.0097185 | 0.0097185 | 0.0097185 | 0.99686 | -0.059809 | 0.99692 | -0.058672 | 2.6699
10 | -0.055382 | -0.013913 | 0.055401 | 0.013925 | 1.926e-05 | 1.2228e-05 | 0.082675 | 0.082675 | 0.082675 | 0.99692 | -0.058672 | 0.9973 | -0.051388 | 22.713
11 | 0.048871 | 0.012281 | -0.048819 | -0.012249 | 5.1565e-05 | 3.2665e-05 | 0.072957 | 0.072957 | 0.072957 | 0.99692 | -0.058672 | 0.99577 | -0.0808 | 20.0431
12 | 0.1412 | 0.036035 | -0.14093 | -0.035865 | 0.00026767 | 0.00017048 | 0.21091 | 0.21091 | 0.21091 | 0.9973 | -0.051388 | 0.99523 | -0.090707 | 28.9712
13 | -0.1966 | -0.049961 | 0.19679 | 0.050081 | 0.00018883 | 0.00012055 | 0.29358 | 0.29358 | 0.29358 | 0.9973 | -0.051388 | 0.99834 | -0.031461 | 40.3276
14 | 0.13125 | 0.033437 | -0.13102 | -0.033295 | 0.00022073 | 0.00014107 | 0.19642 | 0.19642 | 0.19642 | 0.99523 | -0.090707 | 0.99341 | -0.12563 | 53.9625
15 | 0.0096892 | 0.0024285 | -0.0096885 | -0.0024282 | 6.3717e-07 | 3.0259e-07 | 0.014487 | 0.014487 | 0.014487 | 0.99523 | -0.090707 | 0.99516 | -0.092088 | 3.9799
16 | -0.20027 | -0.050953 | 0.20057 | 0.051147 | 0.00030417 | 0.00019419 | 0.29877 | 0.29877 | 0.29877 | 0.99834 | -0.031461 | 1 | 0 | 41.0397
17 | 0.1245 | 0.03166 | -0.1244 | -0.031596 | 0.00010104 | 6.4568e-05 | 0.18665 | 0.18665 | 0.18665 | 0.99341 | -0.12563 | 0.99252 | -0.14249 | 51.2779
18 | 0.12099 | 0.03074 | -0.12089 | -0.030678 | 9.7723e-05 | 6.244e-05 | 0.18153 | 0.18153 | 0.18153 | 0.99252 | -0.14249 | 0.99165 | -0.15928 | 49.8716
19 | 0.11423 | 0.029009 | -0.1138 | -0.028738 | 0.00042503 | 0.00027152 | 0.17154 | 0.17154 | 0.17154 | 0.99165 | -0.15928 | 0.98762 | -0.23691 | 47.1272
20 | 0.10815 | 0.027319 | -0.10796 | -0.027201 | 0.00018542 | 0.00011843 | 0.16302 | 0.16302 | 0.16302 | 0.98762 | -0.23691 | 0.98577 | -0.27275 | 44.7846
21 | 0.049219 | 0.012425 | -0.049152 | -0.012382 | 6.7285e-05 | 4.2649e-05 | 0.074328 | 0.074328 | 0.074328 | 0.98577 | -0.27275 | 0.9843 | -0.30133 | 20.4199
22 | 0.058741 | 0.014776 | -0.058699 | -0.014749 | 4.2037e-05 | 2.6722e-05 | 0.088688 | 0.088688 | 0.088688 | 0.98577 | -0.27275 | 0.985 | -0.28774 | 24.3648
23 | -0.0033895 | -0.00084949 | 0.0033897 | 0.00084935 | 2.1248e-07 | -1.3798e-07 | 0.0051257 | 0.0051256 | 0.0051257 | 0.98398 | -0.30757 | 0.98405 | -0.30625 | 1.4082
24 | -0.0067082 | -0.0016811 | 0.0067087 | 0.0016812 | 4.6341e-07 | 1.4399e-07 | 0.010144 | 0.010144 | 0.010144 | 0.98405 | -0.30625 | 0.98412 | -0.3048 | 2.7867
25 | -0.011916 | -0.0029864 | 0.011918 | 0.0029874 | 1.9714e-06 | 1.0559e-06 | 0.018018 | 0.018018 | 0.018018 | 0.98412 | -0.3048 | 0.9843 | -0.30133 | 4.95
26 | -0.00060411 | -0.0001514 | 0.00060413 | 0.00015059 | 2.1161e-08 | -8.1718e-07 | 0.00092128 | 0.00092099 | 0.00092128 | 0.97573 | -0.46914 | 0.97577 | -0.4684 | 0.2531
27 | -0.00060413 | -0.00015059 | 0.00060413 | 0.00015051 | 1.8973e-09 | -7.3296e-08 | 0.00092099 | 0.00092096 | 0.00092099 | 0.97577 | -0.4684 | 0.97577 | -0.46834 | 0.25302
28 | -0.00060413 | -0.00015051 | 0.00060415 | 0.00014991 | 1.5649e-08 | -6.0475e-07 | 0.00092096 | 0.00092074 | 0.00092096 | 0.97577 | -0.46834 | 0.9758 | -0.46779 | 0.25301
29 | -0.0019711 | -0.00049249 | 0.0019712 | 0.00049213 | 1.2083e-07 | -3.6842e-07 | 0.0030052 | 0.003005 | 0.0030052 | 0.9758 | -0.46779 | 0.97587 | -0.4665 | 0.8256
30 | -0.0060056 | -0.0015032 | 0.0060064 | 0.0015034 | 7.9362e-07 | 1.9252e-07 | 0.0091567 | 0.0091566 | 0.0091567 | 0.97587 | -0.4665 | 0.97601 | -0.46372 | 2.5156
31 | -0.0060064 | -0.0015034 | 0.0060085 | 0.0015039 | 2.1531e-06 | 5.2179e-07 | 0.0091566 | 0.0091563 | 0.0091566 | 0.97601 | -0.46372 | 0.97639 | -0.45619 | 2.5155
32 | -0.0065893 | -0.0016495 | 0.0065909 | 0.00165 | 1.6234e-06 | 5.0182e-07 | 0.010041 | 0.010041 | 0.010041 | 0.97639 | -0.45619 | 0.97665 | -0.45102 | 2.7586
33 | -0.0039971 | -0.0010018 | 0.0039976 | 0.0010016 | 5.249e-07 | -1.4111e-07 | 0.0060749 | 0.0060748 | 0.0060749 | 0.97906 | -0.40372 | 0.9792 | -0.40096 | 1.6689
34 | -0.012356 | -0.0030966 | 0.012366 | 0.0031018 | 9.5526e-06 | 5.2041e-06 | 0.018777 | 0.018777 | 0.018777 | 0.9792 | -0.40096 | 0.98003 | -0.38475 | 5.1585
35 | 0.019436 | 0.0048793 | -0.019427 | -0.0048737 | 9.2913e-06 | 5.5882e-06 | 0.029513 | 0.029514 | 0.029514 | 0.98003 | -0.38475 | 0.97951 | -0.39477 | 8.1081
36 | -0.031802 | -0.0079811 | 0.031848 | 0.0080098 | 4.6015e-05 | 2.8785e-05 | 0.04829 | 0.04829 | 0.04829 | 0.98003 | -0.38475 | 0.98157 | -0.35445 | 13.2665
37 | 0.019427 | 0.0048737 | -0.019418 | -0.0048682 | 9.1178e-06 | 5.4842e-06 | 0.029514 | 0.029514 | 0.029514 | 0.97951 | -0.39477 | 0.97901 | -0.40462 | 8.1082
38 | -0.037139 | -0.0093356 | 0.037234 | 0.0093951 | 9.446e-05 | 5.9448e-05 | 0.056311 | 0.056311 | 0.056311 | 0.98157 | -0.35445 | 0.9843 | -0.30133 | 15.47
39 | 0.0027713 | 0.00069422 | -0.0027711 | -0.0006945 | 2.1663e-07 | -2.7504e-07 | 0.004201 | 0.0042012 | 0.0042012 | 0.98157 | -0.35445 | 0.98149 | -0.35609 | 1.1542
40 | 0.0092711 | 0.0023253 | -0.0092698 | -0.0023247 | 1.3822e-06 | 6.5126e-07 | 0.014092 | 0.014092 | 0.014092 | 0.97901 | -0.40462 | 0.97885 | -0.40775 | 3.8714
41 | 0.0092698 | 0.0023247 | -0.0092643 | -0.0023221 | 5.4384e-06 | 2.5632e-06 | 0.014092 | 0.014092 | 0.014092 | 0.97885 | -0.40775 | 0.97823 | -0.42007 | 3.8715
42 | 0.0083876 | 0.0021024 | -0.0083839 | -0.0021007 | 3.7473e-06 | 1.628e-06 | 0.012759 | 0.012759 | 0.012759 | 0.97823 | -0.42007 | 0.97775 | -0.42945 | 3.5052
43 | 0.0083839 | 0.0021007 | -0.00838 | -0.002099 | 3.8932e-06 | 1.6922e-06 | 0.012759 | 0.012759 | 0.012759 | 0.97775 | -0.42945 | 0.97725 | -0.4392 | 3.5053
44 | 0.00838 | 0.002099 | -0.0083778 | -0.0020981 | 2.1902e-06 | 9.5237e-07 | 0.012759 | 0.01276 | 0.01276 | 0.97725 | -0.4392 | 0.97697 | -0.44469 | 3.5054
45 | 0.0072681 | 0.00182 | -0.007266 | -0.0018192 | 2.1885e-06 | 8.0445e-07 | 0.011069 | 0.01107 | 0.01107 | 0.97697 | -0.44469 | 0.97665 | -0.45102 | 3.0411
46 | -0.0025359 | -0.00063556 | 0.0025359 | 0.0006355 | 3.3868e-08 | -5.6046e-08 | 0.0038384 | 0.0038384 | 0.0038384 | 0.98307 | -0.32542 | 0.98308 | -0.32514 | 1.0545
47 | -0.0065197 | -0.0016339 | 0.0065209 | 0.0016343 | 1.1565e-06 | 3.3855e-07 | 0.0098684 | 0.0098682 | 0.0098684 | 0.98308 | -0.32514 | 0.98328 | -0.32142 | 2.7111
48 | -0.010902 | -0.0027324 | 0.010904 | 0.0027333 | 1.6602e-06 | 8.562e-07 | 0.016499 | 0.016499 | 0.016499 | 0.98328 | -0.32142 | 0.98344 | -0.31822 | 4.5327
49 | -0.042452 | -0.01065 | 0.042466 | 0.010659 | 1.4245e-05 | 9.0002e-06 | 0.064237 | 0.064237 | 0.064237 | 0.98344 | -0.31822 | 0.9838 | -0.31119 | 17.6475
50 | 0.031548 | 0.0079171 | -0.031535 | -0.007909 | 1.3057e-05 | 8.1625e-06 | 0.047738 | 0.047738 | 0.047738 | 0.98344 | -0.31822 | 0.98299 | -0.3269 | 13.1148
51 | -0.049329 | -0.012379 | 0.04938 | 0.012412 | 5.1231e-05 | 3.2476e-05 | 0.074617 | 0.074616 | 0.074617 | 0.9838 | -0.31119 | 0.98491 | -0.28943 | 20.4991
52 | 0.027408 | 0.0068746 | -0.0274 | -0.0068702 | 7.0975e-06 | 4.4031e-06 | 0.04149 | 0.04149 | 0.04149 | 0.98299 | -0.3269 | 0.98272 | -0.33234 | 11.3985
53 | -0.054587 | -0.013717 | 0.054592 | 0.01372 | 4.4014e-06 | 2.7949e-06 | 0.082484 | 0.082484 | 0.082484 | 0.98491 | -0.28943 | 0.985 | -0.28774 | 22.6604
54 | 0.022259 | 0.0055816 | -0.022254 | -0.0055784 | 5.3808e-06 | 3.2837e-06 | 0.033705 | 0.033706 | 0.033706 | 0.98272 | -0.33234 | 0.98246 | -0.33741 | 9.2598
55 | 0.010432 | 0.0026147 | -0.010432 | -0.0026143 | 7.7126e-07 | 3.8939e-07 | 0.015804 | 0.015804 | 0.015804 | 0.98224 | -0.34169 | 0.98216 | -0.34324 | 4.3418
56 | -0.014769 | -0.0037015 | 0.014772 | 0.0037032 | 3.0097e-06 | 1.7232e-06 | 0.022373 | 0.022373 | 0.022373 | 0.98224 | -0.34169 | 0.98246 | -0.33741 | 6.1465
57 | 0.0051415 | 0.0012885 | -0.0051414 | -0.0012885 | 1.1824e-07 | 9.913e-09 | 0.0077896 | 0.0077896 | 0.0077896 | 0.98216 | -0.34324 | 0.98213 | -0.34372 | 2.14
58 | 0.0051414 | 0.0012885 | -0.0051409 | -0.0012884 | 5.0698e-07 | 4.2544e-08 | 0.0077896 | 0.0077897 | 0.0077897 | 0.98213 | -0.34372 | 0.98203 | -0.34579 | 2.14
59 | 0.0016336 | 0.00040942 | -0.0016336 | -0.00040942 | 8.266e-11 | -4.1507e-10 | 0.0024753 | 0.0024753 | 0.0024753 | 0.98203 | -0.34579 | 0.98203 | -0.34579 | 0.68004
60 | -0.0012929 | -0.00032403 | 0.0012929 | 0.00032402 | 1.0839e-09 | -9.3155e-09 | 0.0019352 | 0.0019352 | 0.0019352 | 0.99413 | -0.11242 | 0.99413 | -0.11241 | 0.53165
61 | -0.002051 | -0.00051402 | 0.0020511 | 0.00051381 | 7.1168e-08 | -2.1556e-07 | 0.0030699 | 0.0030698 | 0.0030699 | 0.99413 | -0.11241 | 0.99417 | -0.11168 | 0.84339
62 | -0.010424 | -0.0026119 | 0.010424 | 0.0026121 | 3.5932e-07 | 1.7892e-07 | 0.015602 | 0.015602 | 0.015602 | 0.99417 | -0.11168 | 0.99421 | -0.11095 | 4.2862
63 | 0.0016574 | 0.00041511 | -0.0016574 | -0.00041538 | 5.3324e-08 | -2.6548e-07 | 0.0024807 | 0.0024808 | 0.0024808 | 0.99417 | -0.11168 | 0.99414 | -0.11235 | 0.68153
64 | -0.011182 | -0.0028021 | 0.011183 | 0.0028026 | 1.06e-06 | 5.4753e-07 | 0.016736 | 0.016736 | 0.016736 | 0.99421 | -0.11095 | 0.99431 | -0.10896 | 4.5978
65 | -0.012356 | -0.0030965 | 0.012356 | 0.0030966 | 3.4263e-07 | 1.8462e-07 | 0.018491 | 0.01849 | 0.018491 | 0.99431 | -0.10896 | 0.99434 | -0.10838 | 5.0798
66 | -0.013592 | -0.0034063 | 0.013592 | 0.0034066 | 4.206e-07 | 2.3402e-07 | 0.02034 | 0.02034 | 0.02034 | 0.99434 | -0.10838 | 0.99438 | -0.10773 | 5.5878
67 | -0.014958 | -0.0037489 | 0.01496 | 0.0037501 | 2.1976e-06 | 1.2547e-06 | 0.022384 | 0.022384 | 0.022384 | 0.99438 | -0.10773 | 0.99454 | -0.10465 | 6.1493
68 | -0.022508 | -0.0056417 | 0.022518 | 0.0056481 | 1.0528e-05 | 6.4166e-06 | 0.033676 | 0.033676 | 0.033676 | 0.99454 | -0.10465 | 0.99504 | -0.094835 | 9.2516
69 | 0.010207 | 0.0025583 | -0.010206 | -0.0025579 | 6.7539e-07 | 3.3162e-07 | 0.015255 | 0.015255 | 0.015255 | 0.9956 | -0.084108 | 0.99553 | -0.085497 | 4.191
70 | -0.014593 | -0.0036576 | 0.014595 | 0.0036589 | 2.3001e-06 | 1.3044e-06 | 0.021811 | 0.021811 | 0.021811 | 0.9956 | -0.084108 | 0.99577 | -0.0808 | 5.992
71 | 0.0079103 | 0.0019826 | -0.0079099 | -0.0019824 | 4.1439e-07 | 1.6244e-07 | 0.011824 | 0.011824 | 0.011824 | 0.99553 | -0.085497 | 0.99547 | -0.086596 | 3.2482
72 | 0.003432 | 0.00086012 | -0.003432 | -0.00086013 | 1.3383e-08 | -9.0641e-09 | 0.0051301 | 0.0051301 | 0.0051301 | 0.99547 | -0.086596 | 0.99547 | -0.086678 | 1.4094

## res_trafo
| p_hv_mw | q_hv_mvar | p_lv_mw | q_lv_mvar | pl_mw | ql_mvar | i_hv_ka | i_lv_ka | vm_hv_pu | va_hv_degree | vm_lv_pu | va_lv_degree | loading_percent
0 | -1.2729e-15 | -1.3162e-15 | 0.00165 | 1.2699e-07 | 0.00165 | 1.2699e-07 | 5.2857e-17 | 0.0023815 | 0.99998 | 149.9956 | 1 | 0 | 0.2619

## res_ext_grid
| p_mw | q_mvar
0 | 0.20576 | 0.052033

## res_load
| p_mw | q_mvar
0 | 0.0016577 | 0.00041547
1 | 0.0033468 | 0.00083879
2 | 0.00171 | 0.00042857
3 | 0.0010325 | 0.00025878
4 | 0.0065143 | 0.0016326
5 | 0.0065106 | 0.0016317
6 | 0.0021149 | 0.00053005
7 | 0.0065107 | 0.0016317
8 | 0.0034783 | 0.00087173
9 | 0.0096885 | 0.0024282
10 | 0.0065239 | 0.001635
11 | 0.0034144 | 0.00085572
12 | 0.0066576 | 0.0016686
13 | 0.0056595 | 0.0014184
14 | 0.0033895 | 0.00084949
15 | 0.0033185 | 0.0008317
16 | 0.0052077 | 0.0013052
17 | 0.00060411 | 0.0001514
18 | 0.0013669 | 0.00034258
19 | 0.0040344 | 0.0010111
20 | 0.00058074 | 0.00014555
21 | 0.0035327 | 0.00088538
22 | 0.0039971 | 0.0010018
23 | 0.0083589 | 0.0020949
24 | 0.0025198 | 0.00063153
25 | 0.010146 | 0.0025429
26 | 0.0008767 | 0.00021972
27 | 0.0027711 | 0.0006945
28 | 0.0011096 | 0.0002781
29 | 0.00067508 | 0.00016919
30 | 0.0025359 | 0.00063556
31 | 0.0039838 | 0.00099844
32 | 0.0043816 | 0.0010981
33 | 0.0068626 | 0.0017199
34 | 0.0041272 | 0.0010344
35 | 0.0052073 | 0.0013051
36 | 0.0051414 | 0.0012885
37 | 0.0041069 | 0.0010293
38 | 0.0043363 | 0.0010868
39 | 0.0052901 | 0.0013258
40 | 0.007482 | 0.0018752
41 | 0.0035072 | 0.000879
42 | 0.0016336 | 0.00040942
43 | 0.0012929 | 0.00032403
44 | 0.00075812 | 0.00019
45 | 0.0007579 | 0.00018995
46 | 0.0016574 | 0.00041538
47 | 0.0011725 | 0.00029385
48 | 0.0012357 | 0.00030969
49 | 0.0013659 | 0.00034231
50 | 0.0030585 | 0.00076654
51 | 0.0043863 | 0.0010993
52 | 0.0022958 | 0.00057538
53 | 0.0044779 | 0.0011223
54 | 0.003432 | 0.00086013

## dtypes
| element | column | dtype
0 | bus | name | object
1 | bus | vn_kv | float64
2 | bus | type | object
3 | bus | zone | object
4 | bus | in_service | bool
5 | load | name | object
6 | load | bus | uint32
7 | load | p_mw | float64
8 | load | q_mvar | float64
9 | load | const_z_percent | float64
10 | load | const_i_percent | float64
11 | load | sn_mva | float64
12 | load | scaling | float64
13 | load | in_service | bool
14 | load | type | object
15 | ext_grid | name | object
16 | ext_grid | bus | uint32
17 | ext_grid | vm_pu | float64
18 | ext_grid | va_degree | float64
19 | ext_grid | slack_weight | float64
20 | ext_grid | in_service | bool
21 | line | name | object
22 | line | std_type | object
23 | line | from_bus | uint32
24 | line | to_bus | uint32
25 | line | length_km | float64
26 | line | r_ohm_per_km | float64
27 | line | x_ohm_per_km | float64
28 | line | c_nf_per_km | float64
29 | line | g_us_per_km | float64
30 | line | max_i_ka | float64
31 | line | df | float64
32 | line | parallel | uint32
33 | line | type | object
34 | line | in_service | bool
35 | trafo | name | object
36 | trafo | std_type | object
37 | trafo | hv_bus | uint32
38 | trafo | lv_bus | uint32
39 | trafo | sn_mva | float64
40 | trafo | vn_hv_kv | float64
41 | trafo | vn_lv_kv | float64
42 | trafo | vk_percent | float64
43 | trafo | vkr_percent | float64
44 | trafo | pfe_kw | float64
45 | trafo | i0_percent | float64
46 | trafo | shift_degree | float64
47 | trafo | tap_side | object
48 | trafo | tap_neutral | int32
49 | trafo | tap_min | int32
50 | trafo | tap_max | int32
51 | trafo | tap_step_percent | float64
52 | trafo | tap_step_degree | float64
53 | trafo | tap_pos | int32
54 | trafo | tap_phase_shifter | bool
55 | trafo | parallel | uint32
56 | trafo | df | float64
57 | trafo | in_service | bool
58 | line_geodata | coords | object
59 | bus_geodata | x | float64
60 | bus_geodata | y | float64
61 | bus_geodata | coords | object
62 | res_bus | vm_pu | float64
63 | res_bus | va_degree | float64
64 | res_bus | p_mw | float64
65 | res_bus | q_mvar | float64
66 | res_line | p_from_mw | float64
67 | res_line | q_from_mvar | float64
68 | res_line | p_to_mw | float64
69 | res_line | q_to_mvar | float64
70 | res_line | pl_mw | float64
71 | res_line | ql_mvar | float64
72 | res_line | i_from_ka | float64
73 | res_line | i_to_ka | float64
74 | res_line | i_ka | float64
75 | res_line | vm_from_pu | float64
76 | res_line | va_from_degree | float64
77 | res_line | vm_to_pu | float64
78 | res_line | va_to_degree | float64
79 | res_line | loading_percent | float64
80 | res_trafo | p_hv_mw | float64
81 | res_trafo | q_hv_mvar | float64
82 | res_trafo | p_lv_mw | float64
83 | res_trafo | q_lv_mvar | float64
84 | res_trafo | pl_mw | float64
85 | res_trafo | ql_mvar | float64
86 | res_trafo | i_hv_ka | float64
87 | res_trafo | i_lv_ka | float64
88 | res_trafo | vm_hv_pu | float64
89 | res_trafo | va_hv_degree | float64
90 | res_trafo | vm_lv_pu | float64
91 | res_trafo | va_lv_degree | float64
92 | res_trafo | loading_percent | float64
93 | res_ext_grid | p_mw | float64
94 | res_ext_grid | q_mvar | float64
95 | res_load | p_mw | float64
96 | res_load | q_mvar | float64

## parameters
| version | format_version | converged | OPF_converged | name | f_hz | sn_mva
0 | 2.14.6 | 2.14.0 | TRUE | FALSE |  | 50 | 1