## bus
| name | vn_kv | type | zone | in_service
0 | bus_LV_2228-3_0_3_node_0 | 0.4 | n |  | TRUE
1 | bus_LV_2228-3_0_3_node_1 | 0.4 | n |  | TRUE
2 | bus_LV_2228-3_0_3_node_3 | 0.4 | n |  | TRUE
3 | bus_LV_2228-3_0_3_node_4 | 0.4 | n |  | TRUE
4 | bus_LV_2228-3_0_3_node_2 | 0.4 | n |  | TRUE
5 | bus_LV_2228-3_0_3_node_5 | 0.4 | n |  | TRUE
6 | bus_LV_2228-3_0_3_node_6 | 0.4 | n |  | TRUE
7 | bus_LV_2228-3_0_3_node_8 | 0.4 | n |  | TRUE
8 | bus_LV_2228-3_0_3_node_11 | 0.4 | n |  | TRUE
9 | bus_LV_2228-3_0_3_node_17 | 0.4 | n |  | TRUE
10 | bus_LV_2228-3_0_3_node_14 | 0.4 | n |  | TRUE
11 | bus_LV_2228-3_0_3_node_9 | 0.4 | n |  | TRUE
12 | bus_LV_2228-3_0_3_node_7 | 0.4 | n |  | TRUE
13 | bus_LV_2228-3_0_3_node_12 | 0.4 | n |  | TRUE
14 | bus_LV_2228-3_0_3_node_18 | 0.4 | n |  | TRUE
15 | bus_LV_2228-3_0_3_node_15 | 0.4 | n |  | TRUE
16 | bus_LV_2228-3_0_3_node_10 | 0.4 | n |  | TRUE
17 | bus_LV_2228-3_0_3_node_13 | 0.4 | n |  | TRUE
18 | bus_LV_2228-3_0_3_node_25 | 0.4 | n |  | TRUE
19 | bus_LV_2228-3_0_3_node_26 | 0.4 | n |  | TRUE
20 | bus_LV_2228-3_0_3_node_16 | 0.4 | n |  | TRUE
21 | bus_LV_2228-3_0_3_node_23 | 0.4 | n |  | TRUE
22 | bus_LV_2228-3_0_3_node_21 | 0.4 | n |  | TRUE
23 | bus_LV_2228-3_0_3_node_19 | 0.4 | n |  | TRUE
24 | bus_LV_2228-3_0_3_node_20 | 0.4 | n |  | TRUE
25 | bus_LV_2228-3_0_3_node_33 | 0.4 | n |  | TRUE
26 | bus_LV_2228-3_0_3_node_34 | 0.4 | n |  | TRUE
27 | bus_LV_2228-3_0_3_node_30 | 0.4 | n |  | TRUE
28 | bus_LV_2228-3_0_3_node_36 | 0.4 | n |  | TRUE
29 | bus_LV_2228-3_0_3_node_31 | 0.4 | n |  | TRUE
30 | bus_LV_2228-3_0_3_node_22 | 0.4 | n |  | TRUE
31 | bus_LV_2228-3_0_3_node_24 | 0.4 | n |  | TRUE
32 | bus_LV_2228-3_0_3_node_27 | 0.4 | n |  | TRUE
33 | bus_LV_2228-3_0_3_node_28 | 0.4 | n |  | TRUE
34 | bus_LV_2228-3_0_3_node_29 | 0.4 | n |  | TRUE
35 | bus_MV_373_0_node_73 | 20 | n |  | TRUE

## load
| name | bus | p_mw | q_mvar | const_z_percent | const_i_percent | sn_mva | scaling | in_service | type
0 | LV_2228-3_0_3_load_0 | 0 | 0.0061292 | 0.0015361 | 0 | 0 |  | 1 | TRUE | wye
1 | LV_2228-3_0_3_load_3 | 2 | 0.010892 | 0.0027298 | 0 | 0 |  | 1 | TRUE | wye
2 | LV_2228-3_0_3_load_4 | 3 | 0.01016 | 0.0025462 | 0 | 0 |  | 1 | TRUE | wye
3 | LV_2228-3_0_3_load_6 | 6 | 0.011254 | 0.0028205 | 0 | 0 |  | 1 | TRUE | wye
4 | LV_2228-3_0_3_load_8 | 7 | 0.0055463 | 0.00139 | 0 | 0 |  | 1 | TRUE | wye
5 | LV_2228-3_0_3_load_11 | 8 | 0.016081 | 0.0040304 | 0 | 0 |  | 1 | TRUE | wye
6 | LV_2228-3_0_3_load_17 | 9 | 0.0066057 | 0.0016556 | 0 | 0 |  | 1 | TRUE | wye
7 | LV_2228-3_0_3_load_14 | 10 | 0.0055474 | 0.0013903 | 0 | 0 |  | 1 | TRUE | wye
8 | LV_2228-3_0_3_load_9 | 11 | 0.010158 | 0.0025458 | 0 | 0 |  | 1 | TRUE | wye
9 | LV_2228-3_0_3_load_7 | 12 | 0.01608 | 0.00403 | 0 | 0 |  | 1 | TRUE | wye
10 | LV_2228-3_0_3_load_12 | 13 | 0.01615 | 0.0040476 | 0 | 0 |  | 1 | TRUE | wye
11 | LV_2228-3_0_3_load_18 | 14 | 0.0043441 | 0.0010887 | 0 | 0 |  | 1 | TRUE | wye
12 | LV_2228-3_0_3_load_15 | 15 | 0.004703 | 0.0011787 | 0 | 0 |  | 1 | TRUE | wye
13 | LV_2228-3_0_3_load_10 | 16 | 0.010621 | 0.0026618 | 0 | 0 |  | 1 | TRUE | wye
14 | LV_2228-3_0_3_load_13 | 17 | 0.016167 | 0.0040519 | 0 | 0 |  | 1 | TRUE | wye
15 | LV_2228-3_0_3_load_25 | 18 | 0.0099945 | 0.0025048 | 0 | 0 |  | 1 | TRUE | wye
16 | LV_2228-3_0_3_load_26 | 19 | 0.011215 | 0.0028107 | 0 | 0 |  | 1 | TRUE | wye
17 | LV_2228-3_0_3_load_16 | 20 | 0.0094278 | 0.0023628 | 0 | 0 |  | 1 | TRUE | wye
18 | LV_2228-3_0_3_load_23 | 21 | 0.0035718 | 0.00089517 | 0 | 0 |  | 1 | TRUE | wye
19 | LV_2228-3_0_3_load_21 | 22 | 0.003568 | 0.00089422 | 0 | 0 |  | 1 | TRUE | wye
20 | LV_2228-3_0_3_load_34 | 26 | 0.0038182 | 0.00095692 | 0 | 0 |  | 1 | TRUE | wye
21 | LV_2228-3_0_3_load_30 | 27 | 0.0025065 | 0.00062818 | 0 | 0 |  | 1 | TRUE | wye
22 | LV_2228-3_0_3_load_36 | 28 | 0.0055129 | 0.0013817 | 0 | 0 |  | 1 | TRUE | wye
23 | LV_2228-3_0_3_load_31 | 29 | 0.0034879 | 0.00087415 | 0 | 0 |  | 1 | TRUE | wye
24 | LV_2228-3_0_3_load_22 | 30 | 0.0035718 | 0.00089517 | 0 | 0 |  | 1 | TRUE | wye
25 | LV_2228-3_0_3_load_24 | 31 | 0.010399 | 0.0026064 | 0 | 0 |  | 1 | TRUE | wye
26 | LV_2228-3_0_3_load_27 | 32 | 0.02282 | 0.0057192 | 0 | 0 |  | 1 | TRUE | wye
27 | LV_2228-3_0_3_load_28 | 33 | 0.016689 | 0.0041827 | 0 | 0 |  | 1 | TRUE | wye
28 | LV_2228-3_0_3_load_29 | 34 | 0.015631 | 0.0039175 | 0 | 0 |  | 1 | TRUE | wye

## ext_grid
| name | bus | vm_pu | va_degree | slack_weight | in_service
0 |  | 8 | 1 | 0 | 1 | TRUE

## line
| name | std_type | from_bus | to_bus | length_km | r_ohm_per_km | x_ohm_per_km | c_nf_per_km | g_us_per_km | max_i_ka | df | parallel | type | in_service
0 | LV_2228-3_0_3_line_0 |  | 0 | 1 | 0.015852 | 0.125 | 0.08 | 261 | 0 | 0.364 | 1 | 1 | cs | TRUE
1 | LV_2228-3_0_3_line_1 |  | 1 | 2 | 0.01044 | 0.125 | 0.08 | 261 | 0 | 0.364 | 1 | 1 | cs | TRUE
2 | LV_2228-3_0_3_line_2 |  | 1 | 3 | 0.019881 | 0.125 | 0.08 | 261 | 0 | 0.364 | 1 | 1 | cs | TRUE
3 | LV_2228-3_0_3_line_3 |  | 2 | 7 | 0.017022 | 0.125 | 0.08 | 261 | 0 | 0.364 | 1 | 1 | cs | TRUE
4 | LV_2228-3_0_3_line_4 |  | 3 | 8 | 0.01517 | 0.125 | 0.08 | 261 | 0 | 0.364 | 1 | 2 | cs | TRUE
5 | LV_2228-3_0_3_line_5 |  | 4 | 5 | 0.055024 | 0.125 | 0.08 | 261 | 0 | 0.364 | 1 | 1 | cs | TRUE
6 | LV_2228-3_0_3_line_6 |  | 4 | 6 | 0.026013 | 0.125 | 0.08 | 261 | 0 | 0.364 | 1 | 1 | cs | TRUE
7 | LV_2228-3_0_3_line_7 |  | 5 | 9 | 0.023308 | 0.125 | 0.08 | 261 | 0 | 0.364 | 1 | 1 | cs | TRUE
8 | LV_2228-3_0_3_line_8 |  | 5 | 10 | 0.046715 | 0.125 | 0.08 | 261 | 0 | 0.364 | 1 | 1 | cs | TRUE
9 | LV_2228-3_0_3_line_9 |  | 6 | 11 | 0.036963 | 0.125 | 0.08 | 261 | 0 | 0.364 | 1 | 1 | cs | TRUE
10 | LV_2228-3_0_3_line_10 |  | 7 | 12 | 0.013118 | 0.125 | 0.08 | 261 | 0 | 0.364 | 1 | 1 | cs | TRUE
11 | LV_2228-3_0_3_line_11 |  | 8 | 13 | 0.02881 | 0.125 | 0.08 | 261 | 0 | 0.364 | 1 | 1 | cs | TRUE
12 | LV_2228-3_0_3_line_12 |  | 9 | 14 | 0.036844 | 0.125 | 0.08 | 261 | 0 | 0.364 | 1 | 1 | cs | TRUE
13 | LV_2228-3_0_3_line_13 |  | 10 | 15 | 0.0054506 | 0.125 | 0.08 | 261 | 0 | 0.364 | 1 | 1 | cs | TRUE
14 | LV_2228-3_0_3_line_14 |  | 11 | 16 | 0.024468 | 0.125 | 0.08 | 261 | 0 | 0.364 | 1 | 1 | cs | TRUE
15 | LV_2228-3_0_3_line_15 |  | 11 | 12 | 0.016108 | 0.125 | 0.08 | 261 | 0 | 0.364 | 1 | 1 | cs | TRUE
16 | LV_2228-3_0_3_line_16 |  | 13 | 17 | 0.0061306 | 0.125 | 0.08 | 261 | 0 | 0.364 | 1 | 1 | cs | TRUE
17 | LV_2228-3_0_3_line_17 |  | 14 | 23 | 0.015297 | 0.125 | 0.08 | 261 | 0 | 0.364 | 1 | 1 | cs | TRUE
18 | LV_2228-3_0_3_line_18 |  | 15 | 20 | 0.027006 | 0.125 | 0.08 | 261 | 0 | 0.364 | 1 | 1 | cs | TRUE
19 | LV_2228-3_0_3_line_19 |  | 17 | 18 | 0.019932 | 0.125 | 0.08 | 261 | 0 | 0.364 | 1 | 1 | cs | TRUE
20 | LV_2228-3_0_3_line_20 |  | 18 | 19 | 0.01316 | 0.125 | 0.08 | 261 | 0 | 0.364 | 1 | 1 | cs | TRUE
21 | LV_2228-3_0_3_line_21 |  | 19 | 32 | 0.0069233 | 0.125 | 0.08 | 261 | 0 | 0.364 | 1 | 1 | cs | TRUE
22 | LV_2228-3_0_3_line_22 |  | 20 | 21 | 0.021746 | 0.125 | 0.08 | 261 | 0 | 0.364 | 1 | 1 | cs | TRUE
23 | LV_2228-3_0_3_line_23 |  | 21 | 22 | 0.0070847 | 0.125 | 0.08 | 261 | 0 | 0.364 | 1 | 1 | cs | TRUE
24 | LV_2228-3_0_3_line_24 |  | 22 | 30 | 0.0070847 | 0.125 | 0.08 | 261 | 0 | 0.364 | 1 | 1 | cs | TRUE
25 | LV_2228-3_0_3_line_25 |  | 23 | 24 | 0.03918 | 0.125 | 0.08 | 261 | 0 | 0.364 | 1 | 1 | cs | TRUE
26 | LV_2228-3_0_3_line_26 |  | 24 | 25 | 0.004384 | 0.125 | 0.08 | 261 | 0 | 0.364 | 1 | 1 | cs | TRUE
27 | LV_2228-3_0_3_line_27 |  | 24 | 26 | 0.004684 | 0.125 | 0.08 | 261 | 0 | 0.364 | 1 | 1 | cs | TRUE
28 | LV_2228-3_0_3_line_28 |  | 24 | 27 | 0.011483 | 0.125 | 0.08 | 261 | 0 | 0.364 | 1 | 1 | cs | TRUE
29 | LV_2228-3_0_3_line_29 |  | 25 | 28 | 0.01527 | 0.125 | 0.08 | 261 | 0 | 0.364 | 1 | 1 | cs | TRUE
30 | LV_2228-3_0_3_line_30 |  | 27 | 29 | 0.015985 | 0.125 | 0.08 | 261 | 0 | 0.364 | 1 | 1 | cs | TRUE
31 | LV_2228-3_0_3_line_31 |  | 30 | 31 | 0.016215 | 0.125 | 0.08 | 261 | 0 | 0.364 | 1 | 1 | cs | TRUE
32 | LV_2228-3_0_3_line_32 |  | 32 | 33 | 0.021217 | 0.125 | 0.08 | 261 | 0 | 0.364 | 1 | 1 | cs | TRUE
33 | LV_2228-3_0_3_line_33 |  | 33 | 34 | 0.01034 | 0.125 | 0.08 | 261 | 0 | 0.364 | 1 | 1 | cs | TRUE

## trafo
| name | std_type | hv_bus | lv_bus | sn_mva | vn_hv_kv | vn_lv_kv | vk_percent | vkr_percent | pfe_kw | i0_percent | shift_degree | tap_side | tap_neutral | tap_min | tap_max | tap_step_percent | tap_step_degree | tap_pos | tap_phase_shifter | parallel | df | in_service
0 | LV_2228-3_0_3_trafo_11 | 0.63 MVA 20/0.4 kV | 35 | 8 | 0.63 | 20 | 0.4 | 6 | 1.206 | 1.65 | 0.2619 | 150 | hv | 0 | -2 | 2 | 2.5 | 0 | 0 | FALSE | 1 | 1 | TRUE

## line_geodata
| x0 | y0 | x1 | y1 | x2 | y2 | x3 | y3 | x4 | y4 | x5 | y5 | x6 | y6 | x7 | y7 | x8 | y8
0 | 2574645.5627 | 1182497.3852 | 2574636.7444 | 1182510.5579
1 | 2574645.5627 | 1182497.3852 | 2574645.53 | 1182493.2721 | 2574642.6461 | 1182490.1827 | 2574640.6876 | 1182489.4232
2 | 2574645.5627 | 1182497.3852 | 2574665.3855 | 1182495.8663
3 | 2574640.6876 | 1182489.4232 | 2574630.9069 | 1182485.6302 | 2574624.6795 | 1182483.6584
4 | 2574665.3855 | 1182495.8663 | 2574671.6738 | 1182495.3845 | 2574680.4998 | 1182494.5739
5 | 2574603.1224 | 1182524.991 | 2574621.4486 | 1182563.1997 | 2574631.1264 | 1182571.3962
6 | 2574603.1224 | 1182524.991 | 2574590.8672 | 1182502.0462
7 | 2574631.1264 | 1182571.3962 | 2574629.7788 | 1182575.8932 | 2574631.8694 | 1182589.9361 | 2574634.2341 | 1182593.6656
8 | 2574631.1264 | 1182571.3962 | 2574634.0849 | 1182561.5118 | 2574650.4351 | 1182551.5928 | 2574667.6172 | 1182549.8191
9 | 2574596.8162 | 1182474.8361 | 2574594.3423 | 1182480.1939 | 2574588.8816 | 1182485.1864 | 2574582.7193 | 1182486.7912 | 2574590.8672 | 1182502.0462
10 | 2574612.1732 | 1182479.6986 | 2574624.6795 | 1182483.6584
11 | 2574709.0384 | 1182492.3826 | 2574699.6862 | 1182491.6415 | 2574687.4112 | 1182493.9392 | 2574680.4998 | 1182494.5739
12 | 2574653.9636 | 1182624.7818 | 2574634.2341 | 1182593.6656
13 | 2574673.039 | 1182549.2594 | 2574667.6172 | 1182549.8191
14 | 2574596.8162 | 1182474.8361 | 2574591.8253 | 1182473.6123 | 2574585.2976 | 1182471.8947 | 2574579.7122 | 1182467.3383 | 2574579.0937 | 1182461.9604
15 | 2574596.8162 | 1182474.8361 | 2574612.1732 | 1182479.6986
16 | 2574709.0384 | 1182492.3826 | 2574710.0734 | 1182492.4646 | 2574714.8584 | 1182494.207
17 | 2574663.2043 | 1182636.9498 | 2574655.9817 | 1182627.9647 | 2574653.9636 | 1182624.7818
18 | 2574673.039 | 1182549.2594 | 2574699.9023 | 1182546.4863
19 | 2574714.8584 | 1182494.207 | 2574720.8172 | 1182496.3768 | 2574724.2839 | 1182498.2631 | 2574733.6316 | 1182500.6359
20 | 2574733.6316 | 1182500.6359 | 2574733.6316 | 1182500.6359 | 2574746.7851 | 1182500.2356
21 | 2574746.7851 | 1182500.2356 | 2574746.7851 | 1182500.2356 | 2574753.6183 | 1182499.1222
22 | 2574699.9023 | 1182546.4863 | 2574721.5333 | 1182544.2533
23 | 2574728.5805 | 1182543.5258 | 2574721.5333 | 1182544.2533
24 | 2574728.5805 | 1182543.5258 | 2574735.6277 | 1182542.7983
25 | 2574663.2043 | 1182636.9498 | 2574665.5415 | 1182635.3835 | 2574668.2873 | 1182634.7382 | 2574671.0833 | 1182635.1043 | 2574673.5626 | 1182636.4278 | 2574675.4192 | 1182638.5544 | 2574681.9609 | 1182636.4144 | 2574687.1166 | 1182635.1252 | 2574699.6556 | 1182632.115
26 | 2574699.6556 | 1182632.115 | 2574700.1474 | 1182636.4707
27 | 2574699.6556 | 1182632.115 | 2574699.0557 | 1182627.4706
28 | 2574699.6556 | 1182632.115 | 2574711.0792 | 1182630.9489
29 | 2574700.1474 | 1182636.4707 | 2574715.3443 | 1182634.9742
30 | 2574711.0792 | 1182630.9489 | 2574726.9816 | 1182629.3257
31 | 2574735.6277 | 1182542.7983 | 2574751.7574 | 1182541.1333
32 | 2574753.6183 | 1182499.1222 | 2574759.6032 | 1182498.147 | 2574770.7034 | 1182494.2647 | 2574773.7206 | 1182492.712
33 | 2574773.7206 | 1182492.712 | 2574781.5065 | 1182488.7051 | 2574783.0574 | 1182488.3859

## bus_geodata
| x | y | coords
0 | 2574636.7444 | 1182510.5579
1 | 2574645.5627 | 1182497.3852
2 | 2574640.6876 | 1182489.4232
3 | 2574665.3855 | 1182495.8663
4 | 2574603.1224 | 1182524.991
5 | 2574631.1264 | 1182571.3962
6 | 2574590.8672 | 1182502.0462
7 | 2574624.6795 | 1182483.6584
8 | 2574680.4998 | 1182494.5739
9 | 2574634.2341 | 1182593.6656
10 | 2574667.6172 | 1182549.8191
11 | 2574596.8162 | 1182474.8361
12 | 2574612.1732 | 1182479.6986
13 | 2574709.0384 | 1182492.3826
14 | 2574653.9636 | 1182624.7818
15 | 2574673.039 | 1182549.2594
16 | 2574579.0937 | 1182461.9604
17 | 2574714.8584 | 1182494.207
18 | 2574733.6316 | 1182500.6359
19 | 2574746.7851 | 1182500.2356
20 | 2574699.9023 | 1182546.4863
21 | 2574721.5333 | 1182544.2533
22 | 2574728.5805 | 1182543.5258
23 | 2574663.2043 | 1182636.9498
24 | 2574699.6556 | 1182632.115
25 | 2574700.1474 | 1182636.4707
26 | 2574699.0557 | 1182627.4706
27 | 2574711.0792 | 1182630.9489
28 | 2574715.3443 | 1182634.9742
29 | 2574726.9816 | 1182629.3257
30 | 2574735.6277 | 1182542.7983
31 | 2574751.7574 | 1182541.1333
32 | 2574753.6183 | 1182499.1222
33 | 2574773.7206 | 1182492.712
34 | 2574783.0574 | 1182488.3859
35 | 2574645.5627 | 1182497.3852

## line_std_types
| c_nf_per_km | r_ohm_per_km | x_ohm_per_km | max_i_ka | type | q_mm2 | alpha | voltage_rating
NAYY 4x50 SE | 210 | 0.642 | 0.083 | 0.142 | cs | 50 | 0.00403 | LV
NAYY 4x120 SE | 264 | 0.225 | 0.08 | 0.242 | cs | 120 | 0.00403 | LV
NAYY 4x150 SE | 261 | 0.208 | 0.08 | 0.27 | cs | 150 | 0.00403 | LV
NA2XS2Y 1x95 RM/25 12/20 kV | 216 | 0.313 | 0.132 | 0.252 | cs | 95 | 0.00403 | MV
NA2XS2Y 1x185 RM/25 12/20 kV | 273 | 0.161 | 0.117 | 0.362 | cs | 185 | 0.00403 | MV
NA2XS2Y 1x240 RM/25 12/20 kV | 304 | 0.122 | 0.112 | 0.421 | cs | 240 | 0.00403 | MV
NA2XS2Y 1x95 RM/25 6/10 kV | 315 | 0.313 | 0.123 | 0.249 | cs | 95 | 0.00403 | MV
NA2XS2Y 1x185 RM/25 6/10 kV | 406 | 0.161 | 0.11 | 0.358 | cs | 185 | 0.00403 | MV
NA2XS2Y 1x240 RM/25 6/10 kV | 456 | 0.122 | 0.105 | 0.416 | cs | 240 | 0.00403 | MV
NA2XS2Y 1x150 RM/25 12/20 kV | 250 | 0.206 | 0.116 | 0.319 | cs | 150 | 0.00403 | MV
NA2XS2Y 1x120 RM/25 12/20 kV | 230 | 0.253 | 0.119 | 0.283 | cs | 120 | 0.00403 | MV
NA2XS2Y 1x70 RM/25 12/20 kV | 190 | 0.443 | 0.132 | 0.22 | cs | 70 | 0.00403 | MV
NA2XS2Y 1x150 RM/25 6/10 kV | 360 | 0.206 | 0.11 | 0.315 | cs | 150 | 0.00403 | MV
NA2XS2Y 1x120 RM/25 6/10 kV | 340 | 0.253 | 0.113 | 0.28 | cs | 120 | 0.00403 | MV
NA2XS2Y 1x70 RM/25 6/10 kV | 280 | 0.443 | 0.123 | 0.217 | cs | 70 | 0.00403 | MV
N2XS(FL)2Y 1x120 RM/35 64/110 kV | 112 | 0.153 | 0.166 | 0.366 | cs | 120 | 0.00393 | HV
N2XS(FL)2Y 1x185 RM/35 64/110 kV | 125 | 0.099 | 0.156 | 0.457 | cs | 185 | 0.00393 | HV
N2XS(FL)2Y 1x240 RM/35 64/110 kV | 135 | 0.075 | 0.149 | 0.526 | cs | 240 | 0.00393 | HV
N2XS(FL)2Y 1x300 RM/35 64/110 kV | 144 | 0.06 | 0.144 | 0.588 | cs | 300 | 0.00393 | HV
15-AL1/3-ST1A 0.4 | 11 | 1.8769 | 0.35 | 0.105 | ol | 16 | 0.00403 | LV
24-AL1/4-ST1A 0.4 | 11.25 | 1.2012 | 0.335 | 0.14 | ol | 24 | 0.00403 | LV
48-AL1/8-ST1A 0.4 | 12.2 | 0.5939 | 0.3 | 0.21 | ol | 48 | 0.00403 | LV
94-AL1/15-ST1A 0.4 | 13.2 | 0.306 | 0.29 | 0.35 | ol | 94 | 0.00403 | LV
34-AL1/6-ST1A 10.0 | 9.7 | 0.8342 | 0.36 | 0.17 | ol | 34 | 0.00403 | MV
48-AL1/8-ST1A 10.0 | 10.1 | 0.5939 | 0.35 | 0.21 | ol | 48 | 0.00403 | MV
70-AL1/11-ST1A 10.0 | 10.4 | 0.4132 | 0.339 | 0.29 | ol | 70 | 0.00403 | MV
94-AL1/15-ST1A 10.0 | 10.75 | 0.306 | 0.33 | 0.35 | ol | 94 | 0.00403 | MV
122-AL1/20-ST1A 10.0 | 11.1 | 0.2376 | 0.323 | 0.41 | ol | 122 | 0.00403 | MV
149-AL1/24-ST1A 10.0 | 11.25 | 0.194 | 0.315 | 0.47 | ol | 149 | 0.00403 | MV
34-AL1/6-ST1A 20.0 | 9.15 | 0.8342 | 0.382 | 0.17 | ol | 34 | 0.00403 | MV
48-AL1/8-ST1A 20.0 | 9.5 | 0.5939 | 0.372 | 0.21 | ol | 48 | 0.00403 | MV
70-AL1/11-ST1A 20.0 | 9.7 | 0.4132 | 0.36 | 0.29 | ol | 70 | 0.00403 | MV
94-AL1/15-ST1A 20.0 | 10 | 0.306 | 0.35 | 0.35 | ol | 94 | 0.00403 | MV
122-AL1/20-ST1A 20.0 | 10.3 | 0.2376 | 0.344 | 0.41 | ol | 122 | 0.00403 | MV
149-AL1/24-ST1A 20.0 | 10.5 | 0.194 | 0.337 | 0.47 | ol | 149 | 0.00403 | MV
184-AL1/30-ST1A 20.0 | 10.75 | 0.1571 | 0.33 | 0.535 | ol | 184 | 0.00403 | MV
243-AL1/39-ST1A 20.0 | 11 | 0.1188 | 0.32 | 0.645 | ol | 243 | 0.00403 | MV
48-AL1/8-ST1A 110.0 | 8 | 0.5939 | 0.46 | 0.21 | ol | 48 | 0.00403 | HV
70-AL1/11-ST1A 110.0 | 8.4 | 0.4132 | 0.45 | 0.29 | ol | 70 | 0.00403 | HV
94-AL1/15-ST1A 110.0 | 8.65 | 0.306 | 0.44 | 0.35 | ol | 94 | 0.00403 | HV
122-AL1/20-ST1A 110.0 | 8.5 | 0.2376 | 0.43 | 0.41 | ol | 122 | 0.00403 | HV
149-AL1/24-ST1A 110.0 | 8.75 | 0.194 | 0.41 | 0.47 | ol | 149 | 0.00403 | HV
184-AL1/30-ST1A 110.0 | 8.8 | 0.1571 | 0.4 | 0.535 | ol | 184 | 0.00403 | HV
243-AL1/39-ST1A 110.0 | 9 | 0.1188 | 0.39 | 0.645 | ol | 243 | 0.00403 | HV
305-AL1/39-ST1A 110.0 | 9.2 | 0.0949 | 0.38 | 0.74 | ol | 305 | 0.00403 | HV
490-AL1/64-ST1A 110.0 | 9.75 | 0.059 | 0.37 | 0.96 | ol | 490 | 0.00403 | HV
679-AL1/86-ST1A 110.0 | 9.95 | 0.042 | 0.36 | 1.15 | ol | 679 | 0.00403 | HV
490-AL1/64-ST1A 220.0 | 10 | 0.059 | 0.285 | 0.96 | ol | 490 | 0.00403 | HV
679-AL1/86-ST1A 220.0 | 11.7 | 0.042 | 0.275 | 1.15 | ol | 679 | 0.00403 | HV
490-AL1/64-ST1A 380.0 | 11 | 0.059 | 0.253 | 0.96 | ol | 490 | 0.00403 | HV
679-AL1/86-ST1A 380.0 | 14.6 | 0.042 | 0.25 | 1.15 | ol | 679 | 0.00403 | HV

## trafo_std_types
| i0_percent | pfe_kw | vkr_percent | sn_mva | vn_lv_kv | vn_hv_kv | vk_percent | shift_degree | vector_group | tap_side | tap_neutral | tap_min | tap_max | tap_step_degree | tap_step_percent | tap_phase_shifter
160 MVA 380/110 kV | 0.06 | 60 | 0.25 | 160 | 110 | 380 | 12.2 | 0 | Yy0 | hv | 0 | -9 | 9 | 0 | 1.5 | FALSE
100 MVA 220/110 kV | 0.06 | 55 | 0.26 | 100 | 110 | 220 | 12 | 0 | Yy0 | hv | 0 | -9 | 9 | 0 | 1.5 | FALSE
63 MVA 110/20 kV | 0.04 | 22 | 0.32 | 63 | 20 | 110 | 18 | 150 | YNd5 | hv | 0 | -9 | 9 | 0 | 1.5 | FALSE
40 MVA 110/20 kV | 0.05 | 18 | 0.34 | 40 | 20 | 110 | 16.2 | 150 | YNd5 | hv | 0 | -9 | 9 | 0 | 1.5 | FALSE
25 MVA 110/20 kV | 0.07 | 14 | 0.41 | 25 | 20 | 110 | 12 | 150 | YNd5 | hv | 0 | -9 | 9 | 0 | 1.5 | FALSE
63 MVA 110/10 kV | 0.04 | 22 | 0.32 | 63 | 10 | 110 | 18 | 150 | YNd5 | hv | 0 | -9 | 9 | 0 | 1.5 | FALSE
40 MVA 110/10 kV | 0.05 | 18 | 0.34 | 40 | 10 | 110 | 16.2 | 150 | YNd5 | hv | 0 | -9 | 9 | 0 | 1.5 | FALSE
25 MVA 110/10 kV | 0.07 | 14 | 0.41 | 25 | 10 | 110 | 12 | 150 | YNd5 | hv | 0 | -9 | 9 | 0 | 1.5 | FALSE
0.25 MVA 20/0.4 kV | 0.32 | 0.8 | 1.44 | 0.25 | 0.4 | 20 | 6 | 150 | Yzn5 | hv | 0 | -2 | 2 | 0 | 2.5 | FALSE
0.4 MVA 20/0.4 kV | 0.3375 | 1.35 | 1.425 | 0.4 | 0.4 | 20 | 6 | 150 | Dyn5 | hv | 0 | -2 | 2 | 0 | 2.5 | FALSE
0.63 MVA 20/0.4 kV | 0.2619 | 1.65 | 1.206 | 0.63 | 0.4 | 20 | 6 | 150 | Dyn5 | hv | 0 | -2 | 2 | 0 | 2.5 | FALSE
0.25 MVA 10/0.4 kV | 0.24 | 0.6 | 1.2 | 0.25 | 0.4 | 10 | 4 | 150 | Dyn5 | hv | 0 | -2 | 2 | 0 | 2.5 | FALSE
0.4 MVA 10/0.4 kV | 0.2375 | 0.95 | 1.325 | 0.4 | 0.4 | 10 | 4 | 150 | Dyn5 | hv | 0 | -2 | 2 | 0 | 2.5 | FALSE
0.63 MVA 10/0.4 kV | 0.1873 | 1.18 | 1.0794 | 0.63 | 0.4 | 10 | 4 | 150 | Dyn5 | hv | 0 | -2 | 2 | 0 | 2.5 | FALSE

## trafo3w_std_types
| sn_hv_mva | sn_mv_mva | sn_lv_mva | vn_hv_kv | vn_mv_kv | vn_lv_kv | vk_hv_percent | vk_mv_percent | vk_lv_percent | vkr_hv_percent | vkr_mv_percent | vkr_lv_percent | pfe_kw | i0_percent | shift_mv_degree | shift_lv_degree | vector_group | tap_side | tap_neutral | tap_min | tap_max | tap_step_percent
63/25/38 MVA 110/20/10 kV | 63 | 25 | 38 | 110 | 20 | 10 | 10.4 | 10.4 | 10.4 | 0.28 | 0.32 | 0.35 | 35 | 0.89 | 0 | 0 | YN0yn0yn0 | hv | 0 | -10 | 10 | 1.2
63/25/38 MVA 110/10/10 kV | 63 | 25 | 38 | 110 | 10 | 10 | 10.4 | 10.4 | 10.4 | 0.28 | 0.32 | 0.35 | 35 | 0.89 | 0 | 0 | YN0yn0yn0 | hv | 0 | -10 | 10 | 1.2

## fuse_std_types
| fuse_type | i_rated_a | t_avg | t_min | t_total | x_avg | x_min | x_total
HV 100A | HV 100A | 100 | 0 | [10.0, 3.64, 0.854, 0.281, 0.1, 0.0531, 0.022, 0.01] | [10.0, 4.267, 1.21, 0.403, 0.1, 0.058, 0.022, 0.01] | 0 | [300.0, 350.0, 450.0, 550.0, 700.0, 850.0, 1200.0, 1752.0] | [600.0, 700.0, 900.0, 1150.0, 1665.0, 2000.0, 3000.0, 4313.0]
HV 10A | HV 10A | 10 | 0 | [10.0, 1675.0, 0.344, 0.156, 0.1, 0.0417, 0.0171, 0.01] | [10.0, 1.3, 0.3, 0.155, 0.1, 0.0555, 0.023, 0.01] | 0 | [30.0, 32.0, 35.0, 37.0, 39.0, 50.0, 70.0, 88.0] | [60.0, 70.0, 80.0, 87.0, 94.0, 110.0, 150.0, 216.0]
HV 125A | HV 125A | 125 | 0 | [10.0, 1.82, 0.344, 0.1, 0.0467, 0.0269, 0.01] | [10.0, 2.478, 0.426, 0.1, 0.0427, 0.0211, 0.01] | 0 | [375.0, 500.0, 700.0, 925.0, 1200.0, 1500.0, 2341.0] | [750.0, 1000.0, 1500.0, 2200.0, 3000.0, 4000.0, 5765.0]
HV 160A | HV 160A | 160 | 0 | [10.0, 4.15, 1.03, 0.198, 0.1, 0.051, 0.0172, 0.01] | [10.0, 2.3, 0.734, 0.274, 0.1, 0.046, 0.0177, 0.01] | 0 | [480.0, 550.0, 700.0, 1000.0, 1260.0, 1600.0, 2500.0, 3227.0] | [960.0, 1300.0, 1700.0, 2200.0, 2996.0, 4000.0, 6000.0, 7946.0]
HV 16A | HV 16A | 16 | 0 | [10.0, 0.352, 0.164, 0.1, 0.0649, 0.0342, 0.01] | [10.0, 2.34, 0.722, 0.181, 0.1, 0.055, 0.0296, 0.01] | 0 | [48.0, 60.0, 65.0, 71.0, 80.0, 100.0, 162.0] | [96.0, 110.0, 125.0, 150.0, 168.0, 200.0, 250.0, 398.0]
HV 200A | HV 200A | 200 | 0 | [10.0, 4.267, 1.21, 0.403, 0.1, 0.058, 0.022, 0.01] | [10.0, 3.73, 1.654, 0.328, 0.1, 0.0531, 0.019, 0.01] | 0 | [600.0, 700.0, 900.0, 1150.0, 1665.0, 2000.0, 3000.0, 4313.0] | [1200.0, 1500.0, 1800.0, 2700.0, 3960.0, 5000.0, 7500.0, 10620.0]
HV 20A | HV 20A | 20 | 0 | [10.0, 1.3, 0.3, 0.155, 0.1, 0.0555, 0.023, 0.01] | [10.0, 1.3, 0.161, 0.1, 0.0611, 0.0399, 0.0141, 0.01] | 0 | [60.0, 70.0, 80.0, 87.0, 94.0, 110.0, 150.0, 216.0] | [120.0, 150.0, 200.0, 223.0, 260.0, 300.0, 450.0, 532.0]
HV 25A | HV 25A | 25 | 0 | [10.0, 2.512, 0.833, 0.299, 0.1, 0.0372, 0.0223, 0.01] | [10.0, 3.125, 0.597, 0.198, 0.1, 0.0378, 0.022, 0.01] | 0 | [75.0, 82.0, 90.0, 100.0, 124.0, 170.0, 200.0, 289.0] | [150.0, 170.0, 210.0, 250.0, 294.0, 400.0, 500.0, 711.0]
HV 31.5A | HV 31.5A | 31.5 | 0 | [10.0, 2.34, 0.722, 0.181, 0.1, 0.055, 0.0296, 0.01] | [10.0, 2.84, 0.368, 0.164, 0.1, 0.0621, 0.0378, 0.0195, 0.01] | 0 | [95.0, 110.0, 125.0, 150.0, 165.0, 200.0, 250.0, 390.0] | [189.0, 220.0, 300.0, 350.0, 393.0, 450.0, 530.0, 700.0, 960.0]
HV 40A | HV 40A | 40 | 0 | [10.0, 1.3, 0.161, 0.1, 0.0611, 0.0399, 0.0141, 0.01] | [10.0, 2.05, 0.369, 0.198, 0.1, 0.051, 0.0298, 0.01] | 0 | [120.0, 150.0, 200.0, 223.0, 260.0, 300.0, 450.0, 532.0] | [240.0, 300.0, 400.0, 450.0, 530.0, 650.0, 800.0, 1311.0]
HV 50A | HV 50A | 50 | 0 | [10.0, 3.215, 0.597, 0.198, 0.1, 0.0378, 0.022, 0.01] | [10.0, 3.64, 0.854, 0.281, 0.1, 0.0531, 0.022, 0.01] | 0 | [150.0, 170.0, 210.0, 250.0, 294.0, 400.0, 500.0, 711.0] | [300.0, 350.0, 450.0, 550.0, 700.0, 850.0, 1200.0, 1752.0]
HV 6.3A | HV 6.3A | 6.3 | 0 | [10.0, 1.39, 0.344, 0.168, 0.1, 0.056, 0.0263, 0.01] | [10.0, 1.711, 0.516, 0.198, 0.1, 0.0634, 0.0303, 0.01] | 0 | [19.0, 19.5, 20.4, 20.8, 22.0, 25.0, 32.0, 48.0] | [38.0, 40.0, 43.0, 48.0, 53.0, 60.0, 75.0, 118.0]
HV 63A | HV 63A | 63 | 0 | [10.0, 2.84, 0.368, 0.164, 0.1, 0.0621, 0.0378, 0.0195, 0.01] | [10.0, 1.82, 0.344, 0.1, 0.0467, 0.0269, 0.01] | 0 | [189.0, 220.0, 300.0, 350.0, 393.0, 450.0, 530.0, 700.0, 961.0] | [378.0, 500.0, 700.0, 934.0, 1200.0, 1500.0, 2366.0]
HV 80A | HV 80A | 80 | 0 | [10.0, 2.05, 0.369, 0.198, 0.1, 0.051, 0.0298, 0.01] | [10.0, 4.15, 1.03, 0.198, 0.1, 0.051, 0.0172, 0.01] | 0 | [240.0, 300.0, 400.0, 450.0, 530.0, 650.0, 800.0, 1311.0] | [480.0, 550.0, 700.0, 1000.0, 1260.0, 1600.0, 2500.0, 3227.0]
Siemens NH-1-100 | Siemens NH-1-100 | 100 | [5400.0, 2000.0, 400.0, 20.0, 1.0, 0.2, 0.012, 0.004] | 0 | 0 | [150.0, 190.0, 250.0, 430.0, 900.0, 1250.0, 2700.0, 3600.0] | 0 | 0
Siemens NH-1-125 | Siemens NH-1-125 | 125 | [4800.0, 120.0, 7.0, 0.1, 0.004] | 0 | 0 | [180.0, 400.0, 740.0, 2000.0, 4250.0] | 0 | 0
Siemens NH-1-16 | Siemens NH-1-16 | 16 | [4000.0, 400.0, 2.0, 0.1, 0.04, 0.01] | 0 | 0 | [26.0, 35.0, 75.0, 150.0, 200.0, 300.0] | 0 | 0
Siemens NH-1-160 | Siemens NH-1-160 | 160 | [4800.0, 120.0, 7.0, 0.1, 0.004] | 0 | 0 | [210.0, 500.0, 900.0, 2300.0, 5000.0] | 0 | 0
Siemens NH-1-25 | Siemens NH-1-25 | 25 | [4000.0, 1000.0, 10.0, 0.2, 0.02, 0.01] | 0 | 0 | [40.0, 50.0, 100.0, 210.0, 400.0, 500.0] | 0 | 0
Siemens NH-1-50 | Siemens NH-1-50 | 50 | [4000.0, 40.0, 4.0, 1.0, 0.02, 0.01] | 0 | 0 | [86.0, 200.0, 300.0, 400.0, 1000.0, 1280.0] | 0 | 0
Siemens NH-1-63 | Siemens NH-1-63 | 63 | [4000.0, 100.0, 10.0, 2.0, 0.04, 0.01] | 0 | 0 | [100.0, 200.0, 300.0, 400.0, 1000.0, 1500.0] | 0 | 0
Siemens NH-1-80 | Siemens NH-1-80 | 80 | [4800.0, 120.0, 7.0, 0.1, 0.01] | 0 | 0 | [150.58, 250.0, 450.0, 1150.0, 2470.0] | 0 | 0
Siemens NH-2-1000 | Siemens NH-2-1000 | 1000 | [4800.0, 120.0, 7.0, 0.1, 0.004] | 0 | 0 | [1900.0, 3500.0, 8400.0, 24000.0, 52000.0] | 0 | 0
Siemens NH-2-200 | Siemens NH-2-200 | 200 | [4800.0, 120.0, 7.0, 0.1, 0.004] | 0 | 0 | [280.0, 650.0, 1200.0, 3000.0, 7000.0] | 0 | 0
Siemens NH-2-224 | Siemens NH-2-224 | 224 | [4800.0, 120.0, 7.0, 0.2, 0.04, 0.004] | 0 | 0 | [400.0, 750.0, 1453.0, 3025.0, 4315.0, 7600.0] | 0 | 0
Siemens NH-2-250 | Siemens NH-2-250 | 250 | [4800.0, 120.0, 7.0, 0.1, 0.004] | 0 | 0 | [450.0, 800.0, 1650.0, 4000.0, 8500.0] | 0 | 0
Siemens NH-2-315 | Siemens NH-2-315 | 315 | [4800.0, 120.0, 7.0, 0.1, 0.004] | 0 | 0 | [550.0, 920.0, 1900.0, 5000.0, 11000.0] | 0 | 0
Siemens NH-2-355 | Siemens NH-2-355 | 355 | [4800.0, 120.0, 6.0, 0.1, 0.004] | 0 | 0 | [650.0, 1116.27, 2350.0, 5840.0, 12790.0] | 0 | 0
Siemens NH-2-400 | Siemens NH-2-400 | 400 | [4800.0, 120.0, 7.0, 0.1, 0.004] | 0 | 0 | [720.0, 1350.0, 2800.0, 6500.0, 15000.0] | 0 | 0
Siemens NH-2-425 | Siemens NH-2-425 | 425 | [4800.0, 120.0, 7.0, 0.1, 0.004] | 0 | 0 | [850.0, 1500.0, 3050.0, 7500.0, 16500.0] | 0 | 0
Siemens NH-2-630 | Siemens NH-2-630 | 630 | [4800.0, 120.0, 7.0, 0.1, 0.004] | 0 | 0 | [1200.0, 2000.0, 4800.0, 12000.0, 26000.0] | 0 | 0

## res_bus
| vm_pu | va_degree | p_mw | q_mvar
0 | 0.99636 | -0.069237 | 0.0061292 | 0.0015361
1 | 0.99645 | -0.067531 | 0 | 0
2 | 0.99518 | -0.091685 | 0.010892 | 0.0027298
3 | 0.99897 | -0.019576 | 0.01016 | 0.0025462
4 | 0.98613 | -0.26579 | 0 | 0
5 | 0.98272 | -0.33217 | 0 | 0
6 | 0.98775 | -0.23457 | 0.011254 | 0.0028205
7 | 0.99329 | -0.12792 | 0.0055463 | 0.00139
8 | 1 | 0 | -0.26051 | -0.065759
9 | 0.98215 | -0.34323 | 0.0066057 | 0.0016556
10 | 0.98096 | -0.36662 | 0.0055474 | 0.0013903
11 | 0.99042 | -0.18298 | 0.010158 | 0.0025458
12 | 0.9919 | -0.15466 | 0.01608 | 0.00403
13 | 0.99715 | -0.054724 | 0.01615 | 0.0040476
14 | 0.98148 | -0.35633 | 0.0043441 | 0.0010887
15 | 0.98078 | -0.3701 | 0.004703 | 0.0011787
16 | 0.99019 | -0.1876 | 0.010621 | 0.0026618
17 | 0.99663 | -0.064672 | 0.016167 | 0.0040519
18 | 0.99524 | -0.091414 | 0.0099945 | 0.0025048
19 | 0.99444 | -0.10679 | 0.011215 | 0.0028107
20 | 0.98001 | -0.38506 | 0.0094278 | 0.0023628
21 | 0.97959 | -0.39339 | 0.0035718 | 0.00089517
22 | 0.97947 | -0.39565 | 0.003568 | 0.00089422
23 | 0.98127 | -0.36058 | 0 | 0
24 | 0.98071 | -0.37145 | 0 | 0
25 | 0.98069 | -0.37189 | 0 | 0
26 | 0.98069 | -0.37178 | 0.0038182 | 0.00095692
27 | 0.98065 | -0.3727 | 0.0025065 | 0.00062818
28 | 0.98061 | -0.37342 | 0.0055129 | 0.0013817
29 | 0.9806 | -0.37371 | 0.0034879 | 0.00087415
30 | 0.97938 | -0.39745 | 0.0035718 | 0.00089517
31 | 0.97923 | -0.40051 | 0.010399 | 0.0026064
32 | 0.9941 | -0.11352 | 0.02282 | 0.0057192
33 | 0.99347 | -0.12563 | 0.016689 | 0.0041827
34 | 0.99332 | -0.12848 | 0.015631 | 0.0039175
35 | 0.99998 | 149.9956 | 0 | 0

## res_line
| p_from_mw | q_from_mvar | p_to_mw | q_to_mvar | pl_mw | ql_mvar | i_from_ka | i_to_ka | i_ka | vm_from_pu | va_from_degree | vm_to_pu | va_to_degree | loading_percent
0 | -0.0061292 | -0.0015361 | 0.0061297 | 0.0015362 | 4.9809e-07 | 1.123e-07 | 0.0091537 | 0.0091537 | 0.0091537 | 0.99636 | -0.069237 | 0.99645 | -0.067531 | 2.5148
1 | 0.13293 | 0.033818 | -0.13277 | -0.03372 | 0.00015454 | 9.8771e-05 | 0.19868 | 0.19868 | 0.19868 | 0.99645 | -0.067531 | 0.99518 | -0.091685 | 54.5824
2 | -0.13906 | -0.035355 | 0.13938 | 0.035561 | 0.00032203 | 0.00020584 | 0.20783 | 0.20783 | 0.20783 | 0.99645 | -0.067531 | 0.99897 | -0.019576 | 57.0971
3 | 0.12188 | 0.03099 | -0.12167 | -0.030854 | 0.00021236 | 0.00013569 | 0.18239 | 0.18239 | 0.18239 | 0.99518 | -0.091685 | 0.99329 | -0.12792 | 50.1082
4 | -0.14954 | -0.038107 | 0.14968 | 0.038197 | 0.0001414 | 9.0101e-05 | 0.22297 | 0.22297 | 0.22297 | 0.99897 | -0.019576 | 1 | 0 | 30.6273
5 | 0.067425 | 0.017034 | -0.067211 | -0.016898 | 0.00021379 | 0.00013612 | 0.10179 | 0.10179 | 0.10179 | 0.98613 | -0.26579 | 0.98272 | -0.33217 | 27.9638
6 | -0.067425 | -0.017034 | 0.067526 | 0.017098 | 0.00010107 | 6.435e-05 | 0.10179 | 0.10179 | 0.10179 | 0.98613 | -0.26579 | 0.98775 | -0.23457 | 27.9638
7 | 0.026314 | 0.0066076 | -0.0263 | -0.0065991 | 1.3879e-05 | 8.5874e-06 | 0.039848 | 0.039848 | 0.039848 | 0.98272 | -0.33217 | 0.98215 | -0.34323 | 10.9474
8 | 0.040897 | 0.01029 | -0.04083 | -0.010248 | 6.721e-05 | 4.2423e-05 | 0.06194 | 0.06194 | 0.06194 | 0.98272 | -0.33217 | 0.98096 | -0.36662 | 17.0166
9 | -0.078779 | -0.019919 | 0.078975 | 0.020043 | 0.00019543 | 0.0001246 | 0.11874 | 0.11874 | 0.11874 | 0.98775 | -0.23457 | 0.99042 | -0.18298 | 32.6213
10 | 0.11612 | 0.029464 | -0.11597 | -0.029369 | 0.00014908 | 9.5244e-05 | 0.17409 | 0.17409 | 0.17409 | 0.99329 | -0.12792 | 0.9919 | -0.15466 | 47.8256
11 | 0.10918 | 0.027562 | -0.1089 | -0.02738 | 0.00028541 | 0.00018228 | 0.16253 | 0.16253 | 0.16253 | 1 | 0 | 0.99715 | -0.054724 | 44.6522
12 | 0.019694 | 0.0049435 | -0.019682 | -0.0049361 | 1.2303e-05 | 7.4079e-06 | 0.02984 | 0.02984 | 0.02984 | 0.98215 | -0.34323 | 0.98148 | -0.35633 | 8.1979
13 | 0.035283 | 0.0088574 | -0.035277 | -0.0088537 | 5.856e-06 | 3.679e-06 | 0.053526 | 0.053526 | 0.053526 | 0.98096 | -0.36662 | 0.98078 | -0.3701 | 14.7048
14 | 0.010623 | 0.002663 | -0.010621 | -0.0026618 | 2.3374e-06 | 1.1811e-06 | 0.015961 | 0.015961 | 0.015961 | 0.99042 | -0.18298 | 0.99019 | -0.1876 | 4.3848
15 | -0.099756 | -0.025252 | 0.099892 | 0.025339 | 0.00013585 | 8.6735e-05 | 0.14996 | 0.14996 | 0.14996 | 0.99042 | -0.18298 | 0.9919 | -0.15466 | 41.1986
16 | 0.092746 | 0.023332 | -0.092702 | -0.023304 | 4.4057e-05 | 2.8117e-05 | 0.13843 | 0.13843 | 0.13843 | 0.99715 | -0.054724 | 0.99663 | -0.064672 | 38.0312
17 | 0.015338 | 0.0038474 | -0.015334 | -0.0038456 | 3.102e-06 | 1.792e-06 | 0.023254 | 0.023254 | 0.023254 | 0.98148 | -0.35633 | 0.98127 | -0.36058 | 6.3886
18 | 0.030574 | 0.007675 | -0.030552 | -0.0076614 | 2.1794e-05 | 1.3608e-05 | 0.04639 | 0.04639 | 0.04639 | 0.98078 | -0.3701 | 0.98001 | -0.38506 | 12.7446
19 | 0.076534 | 0.019252 | -0.076437 | -0.01919 | 9.7644e-05 | 6.2233e-05 | 0.11429 | 0.11429 | 0.11429 | 0.99663 | -0.064672 | 0.99524 | -0.091414 | 31.3997
20 | 0.066442 | 0.016685 | -0.066394 | -0.016654 | 4.8711e-05 | 3.1004e-05 | 0.099352 | 0.099352 | 0.099352 | 0.99524 | -0.091414 | 0.99444 | -0.10679 | 27.2945
21 | 0.055179 | 0.013844 | -0.055161 | -0.013832 | 1.7701e-05 | 1.1239e-05 | 0.082571 | 0.082571 | 0.082571 | 0.99444 | -0.10679 | 0.9941 | -0.11352 | 22.6843
22 | 0.021124 | 0.0052986 | -0.021116 | -0.0052935 | 8.3899e-06 | 5.0956e-06 | 0.032075 | 0.032076 | 0.032076 | 0.98001 | -0.38506 | 0.97959 | -0.39339 | 8.812
23 | 0.017544 | 0.0043983 | -0.017542 | -0.0043972 | 1.8869e-06 | 1.1184e-06 | 0.02665 | 0.02665 | 0.02665 | 0.97959 | -0.39339 | 0.97947 | -0.39565 | 7.3214
24 | 0.013974 | 0.003503 | -0.013973 | -0.0035023 | 1.1974e-06 | 6.7716e-07 | 0.02123 | 0.02123 | 0.02123 | 0.97947 | -0.39565 | 0.97938 | -0.39745 | 5.8323
25 | 0.015334 | 0.0038456 | -0.015327 | -0.003841 | 7.9453e-06 | 4.5903e-06 | 0.023254 | 0.023255 | 0.023255 | 0.98127 | -0.36058 | 0.98071 | -0.37145 | 6.3886
26 | 0.0055134 | 0.0013817 | -0.0055133 | -0.0013817 | 1.1505e-07 | 1.8314e-08 | 0.0083654 | 0.0083654 | 0.0083654 | 0.98071 | -0.37145 | 0.98069 | -0.37189 | 2.2982
27 | 0.0038182 | 0.0009569 | -0.0038182 | -0.00095692 | 5.8952e-08 | -2.1373e-08 | 0.0057933 | 0.0057933 | 0.0057933 | 0.98071 | -0.37145 | 0.98069 | -0.37178 | 1.5916
28 | 0.0059949 | 0.0015023 | -0.0059945 | -0.0015022 | 3.5627e-07 | 8.3129e-08 | 0.0090959 | 0.009096 | 0.009096 | 0.98071 | -0.37145 | 0.98065 | -0.3727 | 2.4989
29 | 0.0055133 | 0.0013817 | -0.0055129 | -0.0013817 | 4.0074e-07 | 6.3814e-08 | 0.0083654 | 0.0083655 | 0.0083655 | 0.98069 | -0.37189 | 0.98061 | -0.37342 | 2.2982
30 | 0.0034881 | 0.00087405 | -0.0034879 | -0.00087415 | 1.6792e-07 | -9.4196e-08 | 0.0052927 | 0.0052927 | 0.0052927 | 0.98065 | -0.3727 | 0.9806 | -0.37371 | 1.454
31 | 0.010401 | 0.0026071 | -0.010399 | -0.0026064 | 1.5185e-06 | 7.6785e-07 | 0.015803 | 0.015803 | 0.015803 | 0.97938 | -0.39745 | 0.97923 | -0.40051 | 4.3414
32 | 0.032341 | 0.0081131 | -0.032323 | -0.0081015 | 1.8648e-05 | 1.166e-05 | 0.048413 | 0.048413 | 0.048413 | 0.9941 | -0.11352 | 0.99347 | -0.12563 | 13.3002
33 | 0.015633 | 0.0039187 | -0.015631 | -0.0039175 | 2.126e-06 | 1.2268e-06 | 0.023416 | 0.023416 | 0.023416 | 0.99347 | -0.12563 | 0.99332 | -0.12848 | 6.4329

## res_trafo
| p_hv_mw | q_hv_mvar | p_lv_mw | q_lv_mvar | pl_mw | ql_mvar | i_hv_ka | i_lv_ka | vm_hv_pu | va_hv_degree | vm_lv_pu | va_lv_degree | loading_percent
0 | -1.2729e-15 | -1.3162e-15 | 0.00165 | 1.2699e-07 | 0.00165 | 1.2699e-07 | 5.2857e-17 | 0.0023815 | 0.99998 | 149.9956 | 1 | 0 | 0.2619

## res_ext_grid
| p_mw | q_mvar
0 | 0.27659 | 0.06979

## res_load
| p_mw | q_mvar
0 | 0.0061292 | 0.0015361
1 | 0.010892 | 0.0027298
2 | 0.01016 | 0.0025462
3 | 0.011254 | 0.0028205
4 | 0.0055463 | 0.00139
5 | 0.016081 | 0.0040304
6 | 0.0066057 | 0.0016556
7 | 0.0055474 | 0.0013903
8 | 0.010158 | 0.0025458
9 | 0.01608 | 0.00403
10 | 0.01615 | 0.0040476
11 | 0.0043441 | 0.0010887
12 | 0.004703 | 0.0011787
13 | 0.010621 | 0.0026618
14 | 0.016167 | 0.0040519
15 | 0.0099945 | 0.0025048
16 | 0.011215 | 0.0028107
17 | 0.0094278 | 0.0023628
18 | 0.0035718 | 0.00089517
19 | 0.003568 | 0.00089422
20 | 0.0038182 | 0.00095692
21 | 0.0025065 | 0.00062818
22 | 0.0055129 | 0.0013817
23 | 0.0034879 | 0.00087415
24 | 0.0035718 | 0.00089517
25 | 0.010399 | 0.0026064
26 | 0.02282 | 0.0057192
27 | 0.016689 | 0.0041827
28 | 0.015631 | 0.0039175

## dtypes
| element | column | dtype
0 | bus | name | object
1 | bus | vn_kv | float64
2 | bus | type | object
3 | bus | zone | object
4 | bus | in_service | bool
5 | load | name | object
6 | load | bus | uint32
7 | load | p_mw | float64
8 | load | q_mvar | float64
9 | load | const_z_percent | float64
10 | load | const_i_percent | float64
11 | load | sn_mva | float64
12 | load | scaling | float64
13 | load | in_service | bool
14 | load | type | object
15 | ext_grid | name | object
16 | ext_grid | bus | uint32
17 | ext_grid | vm_pu | float64
18 | ext_grid | va_degree | float64
19 | ext_grid | slack_weight | float64
20 | ext_grid | in_service | bool
21 | line | name | object
22 | line | std_type | object
23 | line | from_bus | uint32
24 | line | to_bus | uint32
25 | line | length_km | float64
26 | line | r_ohm_per_km | float64
27 | line | x_ohm_per_km | float64
28 | line | c_nf_per_km | float64
29 | line | g_us_per_km | float64
30 | line | max_i_ka | float64
31 | line | df | float64
32 | line | parallel | uint32
33 | line | type | object
34 | line | in_service | bool
35 | trafo | name | object
36 | trafo | std_type | object
37 | trafo | hv_bus | uint32
38 | trafo | lv_bus | uint32
39 | trafo | sn_mva | float64
40 | trafo | vn_hv_kv | float64
41 | trafo | vn_lv_kv | float64
42 | trafo | vk_percent | float64
43 | trafo | vkr_percent | float64
44 | trafo | pfe_kw | float64
45 | trafo | i0_percent | float64
46 | trafo | shift_degree | float64
47 | trafo | tap_side | object
48 | trafo | tap_neutral | int32
49 | trafo | tap_min | int32
50 | trafo | tap_max | int32
51 | trafo | tap_step_percent | float64
52 | trafo | tap_step_degree | float64
53 | trafo | tap_pos | int32
54 | trafo | tap_phase_shifter | bool
55 | trafo | parallel | uint32
56 | trafo | df | float64
57 | trafo | in_service | bool
58 | line_geodata | coords | object
59 | bus_geodata | x | float64
60 | bus_geodata | y | float64
61 | bus_geodata | coords | object
62 | res_bus | vm_pu | float64
63 | res_bus | va_degree | float64
64 | res_bus | p_mw | float64
65 | res_bus | q_mvar | float64
66 | res_line | p_from_mw | float64
67 | res_line | q_from_mvar | float64
68 | res_line | p_to_mw | float64
69 | res_line | q_to_mvar | float64
70 | res_line | pl_mw | float64
71 | res_line | ql_mvar | float64
72 | res_line | i_from_ka | float64
73 | res_line | i_to_ka | float64
74 | res_line | i_ka | float64
75 | res_line | vm_from_pu | float64
76 | res_line | va_from_degree | float64
77 | res_line | vm_to_pu | float64
78 | res_line | va_to_degree | float64
79 | res_line | loading_percent | float64
80 | res_trafo | p_hv_mw | float64
81 | res_trafo | q_hv_mvar | float64
82 | res_trafo | p_lv_mw | float64
83 | res_trafo | q_lv_mvar | float64
84 | res_trafo | pl_mw | float64
85 | res_trafo | ql_mvar | float64
86 | res_trafo | i_hv_ka | float64
87 | res_trafo | i_lv_ka | float64
88 | res_trafo | vm_hv_pu | float64
89 | res_trafo | va_hv_degree | float64
90 | res_trafo | vm_lv_pu | float64
91 | res_trafo | va_lv_degree | float64
92 | res_trafo | loading_percent | float64
93 | res_ext_grid | p_mw | float64
94 | res_ext_grid | q_mvar | float64
95 | res_load | p_mw | float64
96 | res_load | q_mvar | float64

## parameters
| version | format_version | converged | OPF_converged | name | f_hz | sn_mva
0 | 2.14.6 | 2.14.0 | TRUE | FALSE |  | 50 | 1