## bus
| name | vn_kv | type | zone | in_service
0 | bus_LV_223-11_0_4_node_0 | 0.4 | n |  | TRUE
1 | bus_LV_223-11_0_4_node_1 | 0.4 | n |  | TRUE
2 | bus_LV_223-11_0_4_node_2 | 0.4 | n |  | TRUE
3 | bus_LV_223-11_0_4_node_3 | 0.4 | n |  | TRUE
4 | bus_LV_223-11_0_4_node_4 | 0.4 | n |  | TRUE
5 | bus_LV_223-11_0_4_node_46 | 0.4 | n |  | TRUE
6 | bus_LV_223-11_0_4_node_37 | 0.4 | n |  | TRUE
7 | bus_LV_223-11_0_4_node_22 | 0.4 | n |  | TRUE
8 | bus_LV_223-11_0_4_node_44 | 0.4 | n |  | TRUE
9 | bus_LV_223-11_0_4_node_36 | 0.4 | n |  | TRUE
10 | bus_LV_223-11_0_4_node_20 | 0.4 | n |  | TRUE
11 | bus_LV_223-11_0_4_node_219 | 0.4 | n |  | TRUE
12 | bus_LV_223-11_0_4_node_17 | 0.4 | n |  | TRUE
13 | bus_LV_223-11_0_4_node_234 | 0.4 | n |  | TRUE
14 | bus_LV_223-11_0_4_node_24 | 0.4 | n |  | TRUE
15 | bus_LV_223-11_0_4_node_47 | 0.4 | n |  | TRUE
16 | bus_LV_223-11_0_4_node_205 | 0.4 | n |  | TRUE
17 | bus_LV_223-11_0_4_node_28 | 0.4 | n |  | TRUE
18 | bus_LV_223-11_0_4_node_237 | 0.4 | n |  | TRUE
19 | bus_LV_223-11_0_4_node_27 | 0.4 | n |  | TRUE
20 | bus_LV_223-11_0_4_node_25 | 0.4 | n |  | TRUE
21 | bus_LV_223-11_0_4_node_215 | 0.4 | n |  | TRUE
22 | bus_LV_223-11_0_4_node_32 | 0.4 | n |  | TRUE
23 | bus_LV_223-11_0_4_node_214 | 0.4 | n |  | TRUE
24 | bus_LV_223-11_0_4_node_167 | 0.4 | n |  | TRUE
25 | bus_LV_223-11_0_4_node_29 | 0.4 | n |  | TRUE
26 | bus_LV_223-11_0_4_node_33 | 0.4 | n |  | TRUE
27 | bus_LV_223-11_0_4_node_31 | 0.4 | n |  | TRUE
28 | bus_LV_223-11_0_4_node_78 | 0.4 | n |  | TRUE
29 | bus_LV_223-11_0_4_node_26 | 0.4 | n |  | TRUE
30 | bus_LV_223-11_0_4_node_216 | 0.4 | n |  | TRUE
31 | bus_LV_223-11_0_4_node_104 | 0.4 | n |  | TRUE
32 | bus_LV_223-11_0_4_node_166 | 0.4 | n |  | TRUE
33 | bus_LV_223-11_0_4_node_50 | 0.4 | n |  | TRUE
34 | bus_LV_223-11_0_4_node_16 | 0.4 | n |  | TRUE
35 | bus_LV_223-11_0_4_node_5 | 0.4 | n |  | TRUE
36 | bus_LV_223-11_0_4_node_6 | 0.4 | n |  | TRUE
37 | bus_LV_223-11_0_4_node_7 | 0.4 | n |  | TRUE
38 | bus_LV_223-11_0_4_node_8 | 0.4 | n |  | TRUE
39 | bus_LV_223-11_0_4_node_9 | 0.4 | n |  | TRUE
40 | bus_LV_223-11_0_4_node_51 | 0.4 | n |  | TRUE
41 | bus_LV_223-11_0_4_node_42 | 0.4 | n |  | TRUE
42 | bus_LV_223-11_0_4_node_70 | 0.4 | n |  | TRUE
43 | bus_LV_223-11_0_4_node_49 | 0.4 | n |  | TRUE
44 | bus_LV_223-11_0_4_node_40 | 0.4 | n |  | TRUE
45 | bus_LV_223-11_0_4_node_10 | 0.4 | n |  | TRUE
46 | bus_LV_223-11_0_4_node_11 | 0.4 | n |  | TRUE
47 | bus_LV_223-11_0_4_node_12 | 0.4 | n |  | TRUE
48 | bus_LV_223-11_0_4_node_14 | 0.4 | n |  | TRUE
49 | bus_LV_223-11_0_4_node_18 | 0.4 | n |  | TRUE
50 | bus_LV_223-11_0_4_node_19 | 0.4 | n |  | TRUE
51 | bus_LV_223-11_0_4_node_15 | 0.4 | n |  | TRUE
52 | bus_LV_223-11_0_4_node_41 | 0.4 | n |  | TRUE
53 | bus_LV_223-11_0_4_node_43 | 0.4 | n |  | TRUE
54 | bus_LV_223-11_0_4_node_220 | 0.4 | n |  | TRUE
55 | bus_LV_223-11_0_4_node_221 | 0.4 | n |  | TRUE
56 | bus_LV_223-11_0_4_node_102 | 0.4 | n |  | TRUE
57 | bus_LV_223-11_0_4_node_103 | 0.4 | n |  | TRUE
58 | bus_LV_223-11_0_4_node_206 | 0.4 | n |  | TRUE
59 | bus_LV_223-11_0_4_node_148 | 0.4 | n |  | TRUE
60 | bus_LV_223-11_0_4_node_217 | 0.4 | n |  | TRUE
61 | bus_LV_223-11_0_4_node_151 | 0.4 | n |  | TRUE
62 | bus_LV_223-11_0_4_node_149 | 0.4 | n |  | TRUE
63 | bus_LV_223-11_0_4_node_150 | 0.4 | n |  | TRUE
64 | bus_LV_223-11_0_4_node_203 | 0.4 | n |  | TRUE
65 | bus_LV_223-11_0_4_node_241 | 0.4 | n |  | TRUE
66 | bus_LV_223-11_0_4_node_185 | 0.4 | n |  | TRUE
67 | bus_LV_223-11_0_4_node_184 | 0.4 | n |  | TRUE
68 | bus_LV_223-11_0_4_node_201 | 0.4 | n |  | TRUE
69 | bus_LV_223-11_0_4_node_152 | 0.4 | n |  | TRUE
70 | bus_LV_223-11_0_4_node_153 | 0.4 | n |  | TRUE
71 | bus_LV_223-11_0_4_node_213 | 0.4 | n |  | TRUE
72 | bus_LV_223-11_0_4_node_76 | 0.4 | n |  | TRUE
73 | bus_LV_223-11_0_4_node_38 | 0.4 | n |  | TRUE
74 | bus_LV_223-11_0_4_node_39 | 0.4 | n |  | TRUE
75 | bus_LV_223-11_0_4_node_52 | 0.4 | n |  | TRUE
76 | bus_LV_223-11_0_4_node_45 | 0.4 | n |  | TRUE
77 | bus_LV_223-11_0_4_node_57 | 0.4 | n |  | TRUE
78 | bus_LV_223-11_0_4_node_53 | 0.4 | n |  | TRUE
79 | bus_LV_223-11_0_4_node_54 | 0.4 | n |  | TRUE
80 | bus_LV_223-11_0_4_node_55 | 0.4 | n |  | TRUE
81 | bus_LV_223-11_0_4_node_56 | 0.4 | n |  | TRUE
82 | bus_LV_223-11_0_4_node_58 | 0.4 | n |  | TRUE
83 | bus_LV_223-11_0_4_node_223 | 0.4 | n |  | TRUE
84 | bus_LV_223-11_0_4_node_69 | 0.4 | n |  | TRUE
85 | bus_LV_223-11_0_4_node_67 | 0.4 | n |  | TRUE
86 | bus_LV_223-11_0_4_node_62 | 0.4 | n |  | TRUE
87 | bus_LV_223-11_0_4_node_218 | 0.4 | n |  | TRUE
88 | bus_LV_223-11_0_4_node_222 | 0.4 | n |  | TRUE
89 | bus_LV_223-11_0_4_node_66 | 0.4 | n |  | TRUE
90 | bus_LV_223-11_0_4_node_60 | 0.4 | n |  | TRUE
91 | bus_LV_223-11_0_4_node_59 | 0.4 | n |  | TRUE
92 | bus_LV_223-11_0_4_node_61 | 0.4 | n |  | TRUE
93 | bus_LV_223-11_0_4_node_63 | 0.4 | n |  | TRUE
94 | bus_LV_223-11_0_4_node_64 | 0.4 | n |  | TRUE
95 | bus_LV_223-11_0_4_node_65 | 0.4 | n |  | TRUE
96 | bus_LV_223-11_0_4_node_68 | 0.4 | n |  | TRUE
97 | bus_LV_223-11_0_4_node_75 | 0.4 | n |  | TRUE
98 | bus_LV_223-11_0_4_node_77 | 0.4 | n |  | TRUE
99 | bus_LV_223-11_0_4_node_79 | 0.4 | n |  | TRUE
100 | bus_LV_223-11_0_4_node_80 | 0.4 | n |  | TRUE
101 | bus_LV_223-11_0_4_node_165 | 0.4 | n |  | TRUE
102 | bus_LV_223-11_0_4_node_147 | 0.4 | n |  | TRUE
103 | bus_LV_223-11_0_4_node_187 | 0.4 | n |  | TRUE
104 | bus_LV_223-11_0_4_node_189 | 0.4 | n |  | TRUE
105 | bus_LV_223-11_0_4_node_188 | 0.4 | n |  | TRUE
106 | bus_LV_223-11_0_4_node_186 | 0.4 | n |  | TRUE
107 | bus_LV_223-11_0_4_node_182 | 0.4 | n |  | TRUE
108 | bus_LV_223-11_0_4_node_192 | 0.4 | n |  | TRUE
109 | bus_LV_223-11_0_4_node_200 | 0.4 | n |  | TRUE
110 | bus_LV_223-11_0_4_node_183 | 0.4 | n |  | TRUE
111 | bus_LV_223-11_0_4_node_179 | 0.4 | n |  | TRUE
112 | bus_LV_223-11_0_4_node_181 | 0.4 | n |  | TRUE
113 | bus_LV_223-11_0_4_node_190 | 0.4 | n |  | TRUE
114 | bus_LV_223-11_0_4_node_191 | 0.4 | n |  | TRUE
115 | bus_LV_223-11_0_4_node_202 | 0.4 | n |  | TRUE
116 | bus_LV_223-11_0_4_node_193 | 0.4 | n |  | TRUE
117 | bus_LV_223-11_0_4_node_194 | 0.4 | n |  | TRUE
118 | bus_LV_223-11_0_4_node_195 | 0.4 | n |  | TRUE
119 | bus_LV_223-11_0_4_node_198 | 0.4 | n |  | TRUE
120 | bus_LV_223-11_0_4_node_196 | 0.4 | n |  | TRUE
121 | bus_LV_223-11_0_4_node_199 | 0.4 | n |  | TRUE
122 | bus_LV_223-11_0_4_node_197 | 0.4 | n |  | TRUE
123 | bus_LV_223-11_0_4_node_208 | 0.4 | n |  | TRUE
124 | bus_LV_223-11_0_4_node_211 | 0.4 | n |  | TRUE
125 | bus_LV_223-11_0_4_node_209 | 0.4 | n |  | TRUE
126 | bus_LV_223-11_0_4_node_210 | 0.4 | n |  | TRUE
127 | bus_MV_371_0_node_61 | 20 | n |  | TRUE

## load
| name | bus | p_mw | q_mvar | const_z_percent | const_i_percent | sn_mva | scaling | in_service | type
0 | LV_223-11_0_4_load_0 | 0 | 0.0026633 | 0.00066747 | 0 | 0 |  | 1 | TRUE | wye
1 | LV_223-11_0_4_load_1 | 1 | 0.0030633 | 0.00076773 | 0 | 0 |  | 1 | TRUE | wye
2 | LV_223-11_0_4_load_2 | 2 | 0.0016417 | 0.00041146 | 0 | 0 |  | 1 | TRUE | wye
3 | LV_223-11_0_4_load_46 | 5 | 0.008528 | 0.0021373 | 0 | 0 |  | 1 | TRUE | wye
4 | LV_223-11_0_4_load_37 | 6 | 0.0039611 | 0.00099274 | 0 | 0 |  | 1 | TRUE | wye
5 | LV_223-11_0_4_load_36 | 9 | 0.0045652 | 0.0011441 | 0 | 0 |  | 1 | TRUE | wye
6 | LV_223-11_0_4_load_219 | 11 | 0.00095026 | 0.00023816 | 0 | 0 |  | 1 | TRUE | wye
7 | LV_223-11_0_4_load_234 | 13 | 0.0010472 | 0.00026244 | 0 | 0 |  | 1 | TRUE | wye
8 | LV_223-11_0_4_load_205 | 16 | 0.0024002 | 0.00060155 | 0 | 0 |  | 1 | TRUE | wye
9 | LV_223-11_0_4_load_237 | 18 | 0.011314 | 0.0028355 | 0 | 0 |  | 1 | TRUE | wye
10 | LV_223-11_0_4_load_215 | 21 | 0.0039531 | 0.00099074 | 0 | 0 |  | 1 | TRUE | wye
11 | LV_223-11_0_4_load_214 | 23 | 0.0034928 | 0.00087539 | 0 | 0 |  | 1 | TRUE | wye
12 | LV_223-11_0_4_load_167 | 24 | 0.0015906 | 0.00039863 | 0 | 0 |  | 1 | TRUE | wye
13 | LV_223-11_0_4_load_78 | 28 | 0.0050215 | 0.0012585 | 0 | 0 |  | 1 | TRUE | wye
14 | LV_223-11_0_4_load_216 | 30 | 0.0024621 | 0.00061706 | 0 | 0 |  | 1 | TRUE | wye
15 | LV_223-11_0_4_load_104 | 31 | 0.0034328 | 0.00086035 | 0 | 0 |  | 1 | TRUE | wye
16 | LV_223-11_0_4_load_166 | 32 | 0.0053553 | 0.0013422 | 0 | 0 |  | 1 | TRUE | wye
17 | LV_223-11_0_4_load_50 | 33 | 0.0047241 | 0.001184 | 0 | 0 |  | 1 | TRUE | wye
18 | LV_223-11_0_4_load_16 | 34 | 0.0042547 | 0.0010663 | 0 | 0 |  | 1 | TRUE | wye
19 | LV_223-11_0_4_load_5 | 35 | 0.0062529 | 0.0015671 | 0 | 0 |  | 1 | TRUE | wye
20 | LV_223-11_0_4_load_6 | 36 | 0.0030027 | 0.00075255 | 0 | 0 |  | 1 | TRUE | wye
21 | LV_223-11_0_4_load_7 | 37 | 0.0015915 | 0.00039887 | 0 | 0 |  | 1 | TRUE | wye
22 | LV_223-11_0_4_load_8 | 38 | 0.0030019 | 0.00075234 | 0 | 0 |  | 1 | TRUE | wye
23 | LV_223-11_0_4_load_9 | 39 | 0.0012798 | 0.00032075 | 0 | 0 |  | 1 | TRUE | wye
24 | LV_223-11_0_4_load_42 | 41 | 0.0012789 | 0.00032052 | 0 | 0 |  | 1 | TRUE | wye
25 | LV_223-11_0_4_load_70 | 42 | 0.0027828 | 0.00069743 | 0 | 0 |  | 1 | TRUE | wye
26 | LV_223-11_0_4_load_40 | 44 | 0.0038208 | 0.00095758 | 0 | 0 |  | 1 | TRUE | wye
27 | LV_223-11_0_4_load_10 | 45 | 0.0059606 | 0.0014939 | 0 | 0 |  | 1 | TRUE | wye
28 | LV_223-11_0_4_load_11 | 46 | 0.0021757 | 0.00054529 | 0 | 0 |  | 1 | TRUE | wye
29 | LV_223-11_0_4_load_19 | 50 | 0.0033446 | 0.00083824 | 0 | 0 |  | 1 | TRUE | wye
30 | LV_223-11_0_4_load_15 | 51 | 0.0017791 | 0.00044588 | 0 | 0 |  | 1 | TRUE | wye
31 | LV_223-11_0_4_load_41 | 52 | 0.0012785 | 0.00032042 | 0 | 0 |  | 1 | TRUE | wye
32 | LV_223-11_0_4_load_43 | 53 | 0.0020389 | 0.00051099 | 0 | 0 |  | 1 | TRUE | wye
33 | LV_223-11_0_4_load_220 | 54 | 0.0014052 | 0.00035218 | 0 | 0 |  | 1 | TRUE | wye
34 | LV_223-11_0_4_load_221 | 55 | 0.0014047 | 0.00035206 | 0 | 0 |  | 1 | TRUE | wye
35 | LV_223-11_0_4_load_102 | 56 | 0.0017032 | 0.00042686 | 0 | 0 |  | 1 | TRUE | wye
36 | LV_223-11_0_4_load_103 | 57 | 0.0018554 | 0.00046501 | 0 | 0 |  | 1 | TRUE | wye
37 | LV_223-11_0_4_load_217 | 60 | 0.0025392 | 0.00063639 | 0 | 0 |  | 1 | TRUE | wye
38 | LV_223-11_0_4_load_203 | 64 | 0.0026071 | 0.0006534 | 0 | 0 |  | 1 | TRUE | wye
39 | LV_223-11_0_4_load_241 | 65 | 0.022195 | 0.0055625 | 0 | 0 |  | 1 | TRUE | wye
40 | LV_223-11_0_4_load_184 | 67 | 0.014719 | 0.003689 | 0 | 0 |  | 1 | TRUE | wye
41 | LV_223-11_0_4_load_213 | 71 | 0.0095964 | 0.0024051 | 0 | 0 |  | 1 | TRUE | wye
42 | LV_223-11_0_4_load_39 | 74 | 0.0016704 | 0.00041865 | 0 | 0 |  | 1 | TRUE | wye
43 | LV_223-11_0_4_load_52 | 75 | 0.0064966 | 0.0016282 | 0 | 0 |  | 1 | TRUE | wye
44 | LV_223-11_0_4_load_45 | 76 | 0.0052227 | 0.0013089 | 0 | 0 |  | 1 | TRUE | wye
45 | LV_223-11_0_4_load_53 | 78 | 0.0034617 | 0.00086758 | 0 | 0 |  | 1 | TRUE | wye
46 | LV_223-11_0_4_load_54 | 79 | 0.0026534 | 0.00066501 | 0 | 0 |  | 1 | TRUE | wye
47 | LV_223-11_0_4_load_56 | 81 | 0.0025429 | 0.00063732 | 0 | 0 |  | 1 | TRUE | wye
48 | LV_223-11_0_4_load_223 | 83 | 0.0029055 | 0.00072818 | 0 | 0 |  | 1 | TRUE | wye
49 | LV_223-11_0_4_load_69 | 84 | 0.0031267 | 0.00078363 | 0 | 0 |  | 1 | TRUE | wye
50 | LV_223-11_0_4_load_67 | 85 | 0.0026781 | 0.00067118 | 0 | 0 |  | 1 | TRUE | wye
51 | LV_223-11_0_4_load_62 | 86 | 0.0028671 | 0.00071857 | 0 | 0 |  | 1 | TRUE | wye
52 | LV_223-11_0_4_load_218 | 87 | 0.002869 | 0.00071904 | 0 | 0 |  | 1 | TRUE | wye
53 | LV_223-11_0_4_load_222 | 88 | 0.0031293 | 0.00078429 | 0 | 0 |  | 1 | TRUE | wye
54 | LV_223-11_0_4_load_66 | 89 | 0.0022098 | 0.00055382 | 0 | 0 |  | 1 | TRUE | wye
55 | LV_223-11_0_4_load_60 | 90 | 0.0053295 | 0.0013357 | 0 | 0 |  | 1 | TRUE | wye
56 | LV_223-11_0_4_load_59 | 91 | 0.0027769 | 0.00069595 | 0 | 0 |  | 1 | TRUE | wye
57 | LV_223-11_0_4_load_61 | 92 | 0.0029291 | 0.00073409 | 0 | 0 |  | 1 | TRUE | wye
58 | LV_223-11_0_4_load_63 | 93 | 0.0023293 | 0.00058377 | 0 | 0 |  | 1 | TRUE | wye
59 | LV_223-11_0_4_load_64 | 94 | 0.012581 | 0.003153 | 0 | 0 |  | 1 | TRUE | wye
60 | LV_223-11_0_4_load_65 | 95 | 0.0013192 | 0.00033061 | 0 | 0 |  | 1 | TRUE | wye
61 | LV_223-11_0_4_load_68 | 96 | 0.011332 | 0.0028402 | 0 | 0 |  | 1 | TRUE | wye
62 | LV_223-11_0_4_load_75 | 97 | 0.0034869 | 0.0008739 | 0 | 0 |  | 1 | TRUE | wye
63 | LV_223-11_0_4_load_79 | 99 | 0.0037487 | 0.00093951 | 0 | 0 |  | 1 | TRUE | wye
64 | LV_223-11_0_4_load_80 | 100 | 0.0022867 | 0.0005731 | 0 | 0 |  | 1 | TRUE | wye
65 | LV_223-11_0_4_load_165 | 101 | 0.0034939 | 0.00087565 | 0 | 0 |  | 1 | TRUE | wye
66 | LV_223-11_0_4_load_187 | 103 | 0.0037395 | 0.00093721 | 0 | 0 |  | 1 | TRUE | wye
67 | LV_223-11_0_4_load_189 | 104 | 0.005904 | 0.0014797 | 0 | 0 |  | 1 | TRUE | wye
68 | LV_223-11_0_4_load_188 | 105 | 0.01376 | 0.0034485 | 0 | 0 |  | 1 | TRUE | wye
69 | LV_223-11_0_4_load_186 | 106 | 0.011458 | 0.0028715 | 0 | 0 |  | 1 | TRUE | wye
70 | LV_223-11_0_4_load_182 | 107 | 0.0064685 | 0.0016212 | 0 | 0 |  | 1 | TRUE | wye
71 | LV_223-11_0_4_load_200 | 109 | 0.00035671 | 8.9399e-05 | 0 | 0 |  | 1 | TRUE | wye
72 | LV_223-11_0_4_load_183 | 110 | 0.0051739 | 0.0012967 | 0 | 0 |  | 1 | TRUE | wye
73 | LV_223-11_0_4_load_179 | 111 | 0.038349 | 0.0096112 | 0 | 0 |  | 1 | TRUE | wye
74 | LV_223-11_0_4_load_181 | 112 | 0.018611 | 0.0046644 | 0 | 0 |  | 1 | TRUE | wye
75 | LV_223-11_0_4_load_190 | 113 | 0.021456 | 0.0053773 | 0 | 0 |  | 1 | TRUE | wye
76 | LV_223-11_0_4_load_202 | 115 | 0.00377 | 0.00094485 | 0 | 0 |  | 1 | TRUE | wye
77 | LV_223-11_0_4_load_193 | 116 | 0.0030235 | 0.00075775 | 0 | 0 |  | 1 | TRUE | wye
78 | LV_223-11_0_4_load_194 | 117 | 0.00084429 | 0.0002116 | 0 | 0 |  | 1 | TRUE | wye
79 | LV_223-11_0_4_load_199 | 121 | 0.0018271 | 0.00045792 | 0 | 0 |  | 1 | TRUE | wye
80 | LV_223-11_0_4_load_197 | 122 | 0.0039514 | 0.0009903 | 0 | 0 |  | 1 | TRUE | wye
81 | LV_223-11_0_4_load_211 | 124 | 0.0011019 | 0.00027617 | 0 | 0 |  | 1 | TRUE | wye
82 | LV_223-11_0_4_load_209 | 125 | 0.0015899 | 0.00039846 | 0 | 0 |  | 1 | TRUE | wye
83 | LV_223-11_0_4_load_210 | 126 | 0.00565 | 0.001416 | 0 | 0 |  | 1 | TRUE | wye

## ext_grid
| name | bus | vm_pu | va_degree | slack_weight | in_service
0 |  | 101 | 1 | 0 | 1 | TRUE

## line
| name | std_type | from_bus | to_bus | length_km | r_ohm_per_km | x_ohm_per_km | c_nf_per_km | g_us_per_km | max_i_ka | df | parallel | type | in_service
0 | LV_223-11_0_4_line_0 |  | 0 | 1 | 0.016152 | 0.125 | 0.08 | 261 | 0 | 0.364 | 1 | 1 | cs | TRUE
1 | LV_223-11_0_4_line_1 |  | 0 | 2 | 0.0025858 | 0.125 | 0.08 | 261 | 0 | 0.364 | 1 | 1 | cs | TRUE
2 | LV_223-11_0_4_line_2 |  | 1 | 3 | 0.025551 | 0.125 | 0.08 | 261 | 0 | 0.364 | 1 | 1 | cs | TRUE
3 | LV_223-11_0_4_line_3 |  | 2 | 4 | 0.043274 | 0.125 | 0.08 | 261 | 0 | 0.364 | 1 | 1 | cs | TRUE
4 | LV_223-11_0_4_line_4 |  | 3 | 5 | 0.010358 | 0.125 | 0.08 | 261 | 0 | 0.364 | 1 | 1 | cs | TRUE
5 | LV_223-11_0_4_line_5 |  | 3 | 6 | 0.011096 | 0.125 | 0.08 | 261 | 0 | 0.364 | 1 | 1 | cs | TRUE
6 | LV_223-11_0_4_line_6 |  | 4 | 7 | 0.028668 | 0.125 | 0.08 | 261 | 0 | 0.364 | 1 | 1 | cs | TRUE
7 | LV_223-11_0_4_line_7 |  | 5 | 8 | 0.027812 | 0.125 | 0.08 | 261 | 0 | 0.364 | 1 | 1 | cs | TRUE
8 | LV_223-11_0_4_line_8 |  | 6 | 9 | 0.025099 | 0.125 | 0.08 | 261 | 0 | 0.364 | 1 | 1 | cs | TRUE
9 | LV_223-11_0_4_line_9 |  | 7 | 13 | 0.014423 | 0.125 | 0.08 | 261 | 0 | 0.364 | 1 | 1 | cs | TRUE
10 | LV_223-11_0_4_line_10 |  | 8 | 53 | 0.0017898 | 0.125 | 0.08 | 261 | 0 | 0.364 | 1 | 1 | cs | TRUE
11 | LV_223-11_0_4_line_11 |  | 9 | 73 | 0.017183 | 0.125 | 0.08 | 261 | 0 | 0.364 | 1 | 1 | cs | TRUE
12 | LV_223-11_0_4_line_12 |  | 10 | 11 | 0.051056 | 0.125 | 0.08 | 261 | 0 | 0.364 | 1 | 1 | cs | TRUE
13 | LV_223-11_0_4_line_13 |  | 10 | 12 | 0.011333 | 0.125 | 0.08 | 261 | 0 | 0.364 | 1 | 1 | cs | TRUE
14 | LV_223-11_0_4_line_14 |  | 12 | 34 | 0.014853 | 0.125 | 0.08 | 261 | 0 | 0.364 | 1 | 1 | cs | TRUE
15 | LV_223-11_0_4_line_15 |  | 14 | 15 | 0.14181 | 0.125 | 0.08 | 261 | 0 | 0.364 | 1 | 1 | cs | TRUE
16 | LV_223-11_0_4_line_16 |  | 14 | 16 | 0.21347 | 0.125 | 0.08 | 261 | 0 | 0.364 | 1 | 1 | cs | TRUE
17 | LV_223-11_0_4_line_17 |  | 15 | 33 | 0.19776 | 0.125 | 0.08 | 261 | 0 | 0.364 | 1 | 1 | cs | TRUE
18 | LV_223-11_0_4_line_18 |  | 16 | 58 | 0.01686 | 0.125 | 0.08 | 261 | 0 | 0.364 | 1 | 1 | cs | TRUE
19 | LV_223-11_0_4_line_19 |  | 17 | 18 | 0.007435 | 0.125 | 0.08 | 261 | 0 | 0.364 | 1 | 1 | cs | TRUE
20 | LV_223-11_0_4_line_20 |  | 17 | 19 | 0.015782 | 0.125 | 0.08 | 261 | 0 | 0.364 | 1 | 1 | cs | TRUE
21 | LV_223-11_0_4_line_21 |  | 19 | 27 | 0.082978 | 0.125 | 0.08 | 261 | 0 | 0.364 | 1 | 4 | cs | TRUE
22 | LV_223-11_0_4_line_22 |  | 19 | 24 | 0.03696 | 0.125 | 0.08 | 261 | 0 | 0.364 | 1 | 4 | cs | TRUE
23 | LV_223-11_0_4_line_23 |  | 20 | 21 | 0.012162 | 0.125 | 0.08 | 261 | 0 | 0.364 | 1 | 1 | cs | TRUE
24 | LV_223-11_0_4_line_24 |  | 20 | 22 | 0.055697 | 0.125 | 0.08 | 261 | 0 | 0.364 | 1 | 4 | cs | TRUE
25 | LV_223-11_0_4_line_25 |  | 20 | 23 | 0.027754 | 0.125 | 0.08 | 261 | 0 | 0.364 | 1 | 4 | cs | TRUE
26 | LV_223-11_0_4_line_26 |  | 22 | 24 | 0.01414 | 0.125 | 0.08 | 261 | 0 | 0.364 | 1 | 4 | cs | TRUE
27 | LV_223-11_0_4_line_27 |  | 23 | 59 | 0.043408 | 0.125 | 0.08 | 261 | 0 | 0.364 | 1 | 4 | cs | TRUE
28 | LV_223-11_0_4_line_28 |  | 25 | 26 | 0.040517 | 0.125 | 0.08 | 261 | 0 | 0.364 | 1 | 4 | cs | TRUE
29 | LV_223-11_0_4_line_29 |  | 25 | 27 | 0.079392 | 0.125 | 0.08 | 261 | 0 | 0.364 | 1 | 4 | cs | TRUE
30 | LV_223-11_0_4_line_30 |  | 25 | 28 | 0.0035866 | 0.125 | 0.08 | 261 | 0 | 0.364 | 1 | 4 | cs | TRUE
31 | LV_223-11_0_4_line_31 |  | 26 | 32 | 0.029173 | 0.125 | 0.08 | 261 | 0 | 0.364 | 1 | 1 | cs | TRUE
32 | LV_223-11_0_4_line_32 |  | 26 | 29 | 0.088409 | 0.125 | 0.08 | 261 | 0 | 0.364 | 1 | 4 | cs | TRUE
33 | LV_223-11_0_4_line_33 |  | 27 | 31 | 0.010222 | 0.125 | 0.08 | 261 | 0 | 0.364 | 1 | 1 | cs | TRUE
34 | LV_223-11_0_4_line_34 |  | 28 | 72 | 0.027102 | 0.125 | 0.08 | 261 | 0 | 0.364 | 1 | 4 | cs | TRUE
35 | LV_223-11_0_4_line_35 |  | 29 | 30 | 0.019417 | 0.125 | 0.08 | 261 | 0 | 0.364 | 1 | 4 | cs | TRUE
36 | LV_223-11_0_4_line_36 |  | 30 | 60 | 0.00010299 | 0.125 | 0.08 | 261 | 0 | 0.364 | 1 | 4 | cs | TRUE
37 | LV_223-11_0_4_line_37 |  | 31 | 57 | 0.018604 | 0.125 | 0.08 | 261 | 0 | 0.364 | 1 | 1 | cs | TRUE
38 | LV_223-11_0_4_line_38 |  | 33 | 43 | 0.017823 | 0.125 | 0.08 | 261 | 0 | 0.364 | 1 | 1 | cs | TRUE
39 | LV_223-11_0_4_line_39 |  | 34 | 51 | 0.015615 | 0.125 | 0.08 | 261 | 0 | 0.364 | 1 | 1 | cs | TRUE
40 | LV_223-11_0_4_line_40 |  | 35 | 36 | 0.01062 | 0.125 | 0.08 | 261 | 0 | 0.364 | 1 | 1 | cs | TRUE
41 | LV_223-11_0_4_line_41 |  | 35 | 37 | 0.0057986 | 0.125 | 0.08 | 261 | 0 | 0.364 | 1 | 1 | cs | TRUE
42 | LV_223-11_0_4_line_42 |  | 36 | 38 | 0.0073802 | 0.125 | 0.08 | 261 | 0 | 0.364 | 1 | 1 | cs | TRUE
43 | LV_223-11_0_4_line_43 |  | 37 | 39 | 0.0073836 | 0.125 | 0.08 | 261 | 0 | 0.364 | 1 | 1 | cs | TRUE
44 | LV_223-11_0_4_line_44 |  | 38 | 40 | 0.010864 | 0.125 | 0.08 | 261 | 0 | 0.364 | 1 | 1 | cs | TRUE
45 | LV_223-11_0_4_line_45 |  | 39 | 41 | 0.015707 | 0.125 | 0.08 | 261 | 0 | 0.364 | 1 | 1 | cs | TRUE
46 | LV_223-11_0_4_line_46 |  | 40 | 42 | 0.016005 | 0.125 | 0.08 | 261 | 0 | 0.364 | 1 | 1 | cs | TRUE
47 | LV_223-11_0_4_line_47 |  | 40 | 43 | 0.033811 | 0.125 | 0.08 | 261 | 0 | 0.364 | 1 | 1 | cs | TRUE
48 | LV_223-11_0_4_line_48 |  | 41 | 44 | 0.0013428 | 0.125 | 0.08 | 261 | 0 | 0.364 | 1 | 1 | cs | TRUE
49 | LV_223-11_0_4_line_49 |  | 42 | 77 | 0.011497 | 0.125 | 0.08 | 261 | 0 | 0.364 | 1 | 1 | cs | TRUE
50 | LV_223-11_0_4_line_50 |  | 43 | 76 | 0.016089 | 0.125 | 0.08 | 261 | 0 | 0.364 | 1 | 1 | cs | TRUE
51 | LV_223-11_0_4_line_51 |  | 44 | 52 | 0.0060402 | 0.125 | 0.08 | 261 | 0 | 0.364 | 1 | 1 | cs | TRUE
52 | LV_223-11_0_4_line_52 |  | 45 | 46 | 0.011508 | 0.125 | 0.08 | 261 | 0 | 0.364 | 1 | 1 | cs | TRUE
53 | LV_223-11_0_4_line_53 |  | 45 | 47 | 0.011109 | 0.125 | 0.08 | 261 | 0 | 0.364 | 1 | 1 | cs | TRUE
54 | LV_223-11_0_4_line_54 |  | 47 | 48 | 0.010874 | 0.125 | 0.08 | 261 | 0 | 0.364 | 1 | 1 | cs | TRUE
55 | LV_223-11_0_4_line_55 |  | 48 | 49 | 0.019878 | 0.125 | 0.08 | 261 | 0 | 0.364 | 1 | 1 | cs | TRUE
56 | LV_223-11_0_4_line_56 |  | 48 | 50 | 0.011513 | 0.125 | 0.08 | 261 | 0 | 0.364 | 1 | 1 | cs | TRUE
57 | LV_223-11_0_4_line_57 |  | 48 | 51 | 0.019549 | 0.125 | 0.08 | 261 | 0 | 0.364 | 1 | 1 | cs | TRUE
58 | LV_223-11_0_4_line_58 |  | 49 | 52 | 0.016874 | 0.125 | 0.08 | 261 | 0 | 0.364 | 1 | 1 | cs | TRUE
59 | LV_223-11_0_4_line_59 |  | 49 | 53 | 0.027061 | 0.125 | 0.08 | 261 | 0 | 0.364 | 1 | 1 | cs | TRUE
60 | LV_223-11_0_4_line_60 |  | 54 | 55 | 0.0082579 | 0.125 | 0.08 | 261 | 0 | 0.364 | 1 | 1 | cs | TRUE
61 | LV_223-11_0_4_line_61 |  | 55 | 88 | 0.019913 | 0.125 | 0.08 | 261 | 0 | 0.364 | 1 | 1 | cs | TRUE
62 | LV_223-11_0_4_line_62 |  | 56 | 57 | 0.01074 | 0.125 | 0.08 | 261 | 0 | 0.364 | 1 | 1 | cs | TRUE
63 | LV_223-11_0_4_line_63 |  | 58 | 123 | 0.050573 | 0.125 | 0.08 | 261 | 0 | 0.364 | 1 | 1 | cs | TRUE
64 | LV_223-11_0_4_line_64 |  | 59 | 61 | 0.027364 | 0.125 | 0.08 | 261 | 0 | 0.364 | 1 | 4 | cs | TRUE
65 | LV_223-11_0_4_line_65 |  | 60 | 87 | 0.002421 | 0.125 | 0.08 | 261 | 0 | 0.364 | 1 | 4 | cs | TRUE
66 | LV_223-11_0_4_line_66 |  | 61 | 65 | 0.02297 | 0.125 | 0.08 | 261 | 0 | 0.364 | 1 | 1 | cs | TRUE
67 | LV_223-11_0_4_line_67 |  | 61 | 66 | 0.031925 | 0.125 | 0.08 | 261 | 0 | 0.364 | 1 | 4 | cs | TRUE
68 | LV_223-11_0_4_line_68 |  | 62 | 63 | 0.06642 | 0.125 | 0.08 | 261 | 0 | 0.364 | 1 | 4 | cs | TRUE
69 | LV_223-11_0_4_line_69 |  | 62 | 64 | 0.032236 | 0.125 | 0.08 | 261 | 0 | 0.364 | 1 | 4 | cs | TRUE
70 | LV_223-11_0_4_line_70 |  | 63 | 67 | 0.029656 | 0.125 | 0.08 | 261 | 0 | 0.364 | 1 | 4 | cs | TRUE
71 | LV_223-11_0_4_line_71 |  | 63 | 68 | 0.004251 | 0.125 | 0.08 | 261 | 0 | 0.364 | 1 | 4 | cs | TRUE
72 | LV_223-11_0_4_line_72 |  | 64 | 70 | 0.046549 | 0.125 | 0.08 | 261 | 0 | 0.364 | 1 | 4 | cs | TRUE
73 | LV_223-11_0_4_line_73 |  | 66 | 105 | 0.0076293 | 0.125 | 0.08 | 261 | 0 | 0.364 | 1 | 4 | cs | TRUE
74 | LV_223-11_0_4_line_74 |  | 66 | 110 | 0.010907 | 0.125 | 0.08 | 261 | 0 | 0.364 | 1 | 4 | cs | TRUE
75 | LV_223-11_0_4_line_75 |  | 67 | 107 | 0.023602 | 0.125 | 0.08 | 261 | 0 | 0.364 | 1 | 4 | cs | TRUE
76 | LV_223-11_0_4_line_76 |  | 68 | 108 | 0.029442 | 0.125 | 0.08 | 261 | 0 | 0.364 | 1 | 4 | cs | TRUE
77 | LV_223-11_0_4_line_77 |  | 68 | 109 | 0.016888 | 0.125 | 0.08 | 261 | 0 | 0.364 | 1 | 4 | cs | TRUE
78 | LV_223-11_0_4_line_78 |  | 69 | 70 | 0.016306 | 0.125 | 0.08 | 261 | 0 | 0.364 | 1 | 4 | cs | TRUE
79 | LV_223-11_0_4_line_79 |  | 69 | 71 | 0.062026 | 0.125 | 0.08 | 261 | 0 | 0.364 | 1 | 3 | cs | TRUE
80 | LV_223-11_0_4_line_80 |  | 72 | 97 | 0.013273 | 0.125 | 0.08 | 261 | 0 | 0.364 | 1 | 4 | cs | TRUE
81 | LV_223-11_0_4_line_81 |  | 73 | 74 | 0.03549 | 0.125 | 0.08 | 261 | 0 | 0.364 | 1 | 1 | cs | TRUE
82 | LV_223-11_0_4_line_82 |  | 74 | 75 | 0.013751 | 0.125 | 0.08 | 261 | 0 | 0.364 | 1 | 1 | cs | TRUE
83 | LV_223-11_0_4_line_83 |  | 77 | 84 | 0.018636 | 0.125 | 0.08 | 261 | 0 | 0.364 | 1 | 1 | cs | TRUE
84 | LV_223-11_0_4_line_84 |  | 77 | 85 | 0.017195 | 0.125 | 0.08 | 261 | 0 | 0.364 | 1 | 1 | cs | TRUE
85 | LV_223-11_0_4_line_85 |  | 77 | 80 | 0.022367 | 0.125 | 0.08 | 261 | 0 | 0.364 | 1 | 2 | cs | TRUE
86 | LV_223-11_0_4_line_86 |  | 78 | 79 | 0.0075614 | 0.125 | 0.08 | 261 | 0 | 0.364 | 1 | 1 | cs | TRUE
87 | LV_223-11_0_4_line_87 |  | 78 | 80 | 0.020933 | 0.125 | 0.08 | 261 | 0 | 0.364 | 1 | 1 | cs | TRUE
88 | LV_223-11_0_4_line_88 |  | 79 | 81 | 0.0075217 | 0.125 | 0.08 | 261 | 0 | 0.364 | 1 | 1 | cs | TRUE
89 | LV_223-11_0_4_line_89 |  | 80 | 82 | 0.010481 | 0.125 | 0.08 | 261 | 0 | 0.364 | 1 | 2 | cs | TRUE
90 | LV_223-11_0_4_line_90 |  | 81 | 83 | 0.0011839 | 0.125 | 0.08 | 261 | 0 | 0.364 | 1 | 1 | cs | TRUE
91 | LV_223-11_0_4_line_91 |  | 82 | 86 | 0.018715 | 0.125 | 0.08 | 261 | 0 | 0.364 | 1 | 1 | cs | TRUE
92 | LV_223-11_0_4_line_92 |  | 82 | 87 | 0.011341 | 0.125 | 0.08 | 261 | 0 | 0.364 | 1 | 2 | cs | TRUE
93 | LV_223-11_0_4_line_93 |  | 84 | 88 | 0.010734 | 0.125 | 0.08 | 261 | 0 | 0.364 | 1 | 1 | cs | TRUE
94 | LV_223-11_0_4_line_94 |  | 85 | 89 | 0.012896 | 0.125 | 0.08 | 261 | 0 | 0.364 | 1 | 1 | cs | TRUE
95 | LV_223-11_0_4_line_95 |  | 86 | 90 | 0.0011849 | 0.125 | 0.08 | 261 | 0 | 0.364 | 1 | 1 | cs | TRUE
96 | LV_223-11_0_4_line_96 |  | 89 | 96 | 0.0045442 | 0.125 | 0.08 | 261 | 0 | 0.364 | 1 | 1 | cs | TRUE
97 | LV_223-11_0_4_line_97 |  | 90 | 91 | 0.0134 | 0.125 | 0.08 | 261 | 0 | 0.364 | 1 | 1 | cs | TRUE
98 | LV_223-11_0_4_line_98 |  | 91 | 92 | 0.0083929 | 0.125 | 0.08 | 261 | 0 | 0.364 | 1 | 1 | cs | TRUE
99 | LV_223-11_0_4_line_99 |  | 92 | 93 | 0.020063 | 0.125 | 0.08 | 261 | 0 | 0.364 | 1 | 1 | cs | TRUE
100 | LV_223-11_0_4_line_100 |  | 93 | 94 | 0.0062243 | 0.125 | 0.08 | 261 | 0 | 0.364 | 1 | 1 | cs | TRUE
101 | LV_223-11_0_4_line_101 |  | 94 | 95 | 0.0046642 | 0.125 | 0.08 | 261 | 0 | 0.364 | 1 | 1 | cs | TRUE
102 | LV_223-11_0_4_line_102 |  | 97 | 98 | 0.024739 | 0.125 | 0.08 | 261 | 0 | 0.364 | 1 | 4 | cs | TRUE
103 | LV_223-11_0_4_line_103 |  | 98 | 99 | 0.0097516 | 0.125 | 0.08 | 261 | 0 | 0.364 | 1 | 4 | cs | TRUE
104 | LV_223-11_0_4_line_104 |  | 98 | 100 | 0.035401 | 0.125 | 0.08 | 261 | 0 | 0.364 | 1 | 1 | cs | TRUE
105 | LV_223-11_0_4_line_105 |  | 99 | 101 | 0.024401 | 0.125 | 0.08 | 261 | 0 | 0.364 | 1 | 4 | cs | TRUE
106 | LV_223-11_0_4_line_106 |  | 102 | 103 | 0.015625 | 0.125 | 0.08 | 261 | 0 | 0.364 | 1 | 1 | cs | TRUE
107 | LV_223-11_0_4_line_107 |  | 102 | 104 | 0.016782 | 0.125 | 0.08 | 261 | 0 | 0.364 | 1 | 1 | cs | TRUE
108 | LV_223-11_0_4_line_108 |  | 104 | 105 | 0.05414 | 0.125 | 0.08 | 261 | 0 | 0.364 | 1 | 4 | cs | TRUE
109 | LV_223-11_0_4_line_109 |  | 104 | 106 | 0.037948 | 0.125 | 0.08 | 261 | 0 | 0.364 | 1 | 4 | cs | TRUE
110 | LV_223-11_0_4_line_110 |  | 106 | 111 | 0.02876 | 0.125 | 0.08 | 261 | 0 | 0.364 | 1 | 4 | cs | TRUE
111 | LV_223-11_0_4_line_111 |  | 107 | 112 | 0.0079512 | 0.125 | 0.08 | 261 | 0 | 0.364 | 1 | 4 | cs | TRUE
112 | LV_223-11_0_4_line_112 |  | 108 | 115 | 0.02465 | 0.125 | 0.08 | 261 | 0 | 0.364 | 1 | 1 | cs | TRUE
113 | LV_223-11_0_4_line_113 |  | 108 | 114 | 0.016493 | 0.125 | 0.08 | 261 | 0 | 0.364 | 1 | 4 | cs | TRUE
114 | LV_223-11_0_4_line_114 |  | 109 | 121 | 0.0053653 | 0.125 | 0.08 | 261 | 0 | 0.364 | 1 | 4 | cs | TRUE
115 | LV_223-11_0_4_line_115 |  | 110 | 112 | 0.010594 | 0.125 | 0.08 | 261 | 0 | 0.364 | 1 | 4 | cs | TRUE
116 | LV_223-11_0_4_line_116 |  | 113 | 114 | 0.051644 | 0.125 | 0.08 | 261 | 0 | 0.364 | 1 | 4 | cs | TRUE
117 | LV_223-11_0_4_line_117 |  | 116 | 117 | 0.003449 | 0.125 | 0.08 | 261 | 0 | 0.364 | 1 | 1 | cs | TRUE
118 | LV_223-11_0_4_line_118 |  | 116 | 118 | 0.022054 | 0.125 | 0.08 | 261 | 0 | 0.364 | 1 | 1 | cs | TRUE
119 | LV_223-11_0_4_line_119 |  | 118 | 119 | 0.040206 | 0.125 | 0.08 | 261 | 0 | 0.364 | 1 | 1 | cs | TRUE
120 | LV_223-11_0_4_line_120 |  | 119 | 120 | 0.043754 | 0.125 | 0.08 | 261 | 0 | 0.364 | 1 | 2 | cs | TRUE
121 | LV_223-11_0_4_line_121 |  | 119 | 122 | 0.065342 | 0.125 | 0.08 | 261 | 0 | 0.364 | 1 | 1 | cs | TRUE
122 | LV_223-11_0_4_line_122 |  | 120 | 121 | 0.027891 | 0.125 | 0.08 | 261 | 0 | 0.364 | 1 | 4 | cs | TRUE
123 | LV_223-11_0_4_line_123 |  | 123 | 124 | 0.021043 | 0.125 | 0.08 | 261 | 0 | 0.364 | 1 | 1 | cs | TRUE
124 | LV_223-11_0_4_line_124 |  | 124 | 126 | 0.0064186 | 0.125 | 0.08 | 261 | 0 | 0.364 | 1 | 1 | cs | TRUE
125 | LV_223-11_0_4_line_125 |  | 125 | 126 | 0.064786 | 0.125 | 0.08 | 261 | 0 | 0.364 | 1 | 1 | cs | TRUE

## trafo
| name | std_type | hv_bus | lv_bus | sn_mva | vn_hv_kv | vn_lv_kv | vk_percent | vkr_percent | pfe_kw | i0_percent | shift_degree | tap_side | tap_neutral | tap_min | tap_max | tap_step_percent | tap_step_degree | tap_pos | tap_phase_shifter | parallel | df | in_service
0 | LV_223-11_0_4_trafo_165 | 0.63 MVA 20/0.4 kV | 127 | 101 | 0.63 | 20 | 0.4 | 6 | 1.206 | 1.65 | 0.2619 | 150 | hv | 0 | -2 | 2 | 2.5 | 0 | 0 | FALSE | 1 | 1 | TRUE

## line_geodata
| x0 | y0 | x1 | y1 | x2 | y2 | x3 | y3 | x4 | y4 | x5 | y5
0 | 2692476.4225 | 1265121.4491 | 2692489.7292 | 1265130.6038
1 | 2692476.4225 | 1265121.4491 | 2692474.2921 | 1265119.9835
2 | 2692511.145 | 1265144.5271 | 2692499.1064 | 1265137.0549 | 2692489.7292 | 1265130.6038
3 | 2692437.8442 | 1265096.753 | 2692454.2765 | 1265105.973 | 2692470.2109 | 1265117.1757 | 2692474.2921 | 1265119.9835
4 | 2692511.145 | 1265144.5271 | 2692516.981 | 1265135.9702
5 | 2692511.145 | 1265144.5271 | 2692506.2957 | 1265154.5079
6 | 2692437.8442 | 1265096.753 | 2692447.852 | 1265077.5939 | 2692445.0872 | 1265076.194 | 2692443.2625 | 1265079.7017
7 | 2692532.6514 | 1265112.9936 | 2692516.981 | 1265135.9702
8 | 2692506.2957 | 1265154.5079 | 2692501.4718 | 1265164.4364 | 2692495.4097 | 1265177.1227
9 | 2692443.2625 | 1265079.7017 | 2692430.3203 | 1265073.3358
10 | 2692532.6514 | 1265112.9936 | 2692533.478 | 1265111.4061
11 | 2692488.0013 | 1265192.6264 | 2692495.4097 | 1265177.1227
12 | 2692549.0244 | 1265010.6 | 2692553.2885 | 1265010.5223 | 2692561.3093 | 1265010.0586 | 2692581.6631 | 1265014.6365 | 2692598.6726 | 1265020.1954
13 | 2692548.9884 | 1265018.6727 | 2692546.0607 | 1265010.8427 | 2692549.0244 | 1265010.6
14 | 2692548.9884 | 1265018.6727 | 2692552.4072 | 1265033.1268
15 | 2692722.7318 | 1265327.3123 | 2692838.9786 | 1265245.6033
16 | 2692838.9786 | 1265245.6033 | 2692884.6875 | 1265317.3462 | 2692910.1045 | 1265349.4717 | 2692960.9535 | 1265396.9207 | 2692971.0856 | 1265411.6681
17 | 2692722.7318 | 1265327.3123 | 2692627.4248 | 1265194.288 | 2692607.8788 | 1265166.3235
18 | 2692980.6332 | 1265425.5646 | 2692971.0856 | 1265411.6681
19 | 2692856.8649 | 1265050.1252 | 2692860.2826 | 1265043.518
20 | 2692856.8649 | 1265050.1252 | 2692853.7036 | 1265056.2361 | 2692846.2562 | 1265051.3596
21 | 2692783.6673 | 1265007.864 | 2692781.2902 | 1265011.5186 | 2692845.1455 | 1265044.8814 | 2692846.2562 | 1265051.3596
22 | 2692846.2562 | 1265051.3596 | 2692847.8777 | 1265060.8039 | 2692851.5844 | 1265087.929
23 | 2692863.4824 | 1265156.6713 | 2692869.7828 | 1265167.0741
24 | 2692853.6937 | 1265101.9064 | 2692859.0928 | 1265127.3674 | 2692863.3188 | 1265151.7425 | 2692863.4824 | 1265156.6713
25 | 2692863.4824 | 1265156.6713 | 2692887.8407 | 1265143.3697
26 | 2692853.6937 | 1265101.9064 | 2692853.0112 | 1265098.3706 | 2692851.5844 | 1265087.929
27 | 2692925.6119 | 1265121.9859 | 2692904.5344 | 1265134.2535 | 2692887.8407 | 1265143.3697
28 | 2692757.8657 | 1265036.5492 | 2692727.0466 | 1265062.9539
29 | 2692757.8657 | 1265036.5492 | 2692744.5929 | 1265027.1 | 2692756.6158 | 1264998.6321 | 2692781.2902 | 1265011.5186 | 2692783.6673 | 1265007.864
30 | 2692757.8657 | 1265036.5492 | 2692760.7879 | 1265038.6288
31 | 2692727.0466 | 1265062.9539 | 2692728.3775 | 1265064.5316 | 2692745.8547 | 1265085.2542
32 | 2692657.7915 | 1265041.5508 | 2692673.1667 | 1265049.9764 | 2692691.186 | 1265062.6803 | 2692705.7414 | 1265049.9092 | 2692722.7868 | 1265066.6012 | 2692727.0466 | 1265062.9539
33 | 2692783.6673 | 1265007.864 | 2692781.9041 | 1265006.9579 | 2692774.5653 | 1265003.2109
34 | 2692781.4256 | 1265055.6455 | 2692779.2125 | 1265051.7409 | 2692760.7879 | 1265038.6288
35 | 2692657.7915 | 1265041.5508 | 2692650.4083 | 1265059.5099
36 | 2692650.4083 | 1265059.5099 | 2692650.3691 | 1265059.6051
37 | 2692757.996 | 1264994.7511 | 2692774.5653 | 1265003.2109
38 | 2692596.9187 | 1265152.2761 | 2692605.9157 | 1265163.515 | 2692607.8788 | 1265166.3235
39 | 2692553.0312 | 1265048.7147 | 2692553.1776 | 1265046.4497 | 2692552.4072 | 1265033.1268 | 2692552.4072 | 1265033.1268
40 | 2692592.853 | 1265112.4451 | 2692602.2198 | 1265117.4488
41 | 2692592.853 | 1265112.4451 | 2692587.7384 | 1265109.7129
42 | 2692602.2198 | 1265117.4488 | 2692608.7294 | 1265120.9263
43 | 2692581.2259 | 1265106.2339 | 2692587.7384 | 1265109.7129
44 | 2692618.3123 | 1265126.0454 | 2692608.7294 | 1265120.9263
45 | 2692567.372 | 1265098.8332 | 2692581.2259 | 1265106.2339
46 | 2692618.3123 | 1265126.0454 | 2692626.9086 | 1265112.5447
47 | 2692618.3123 | 1265126.0454 | 2692596.9187 | 1265152.2761
48 | 2692567.372 | 1265098.8332 | 2692566.1877 | 1265098.2006
49 | 2692633.0836 | 1265102.8468 | 2692626.9086 | 1265112.5447
50 | 2692596.9187 | 1265152.2761 | 2692583.1911 | 1265143.8853
51 | 2692566.1877 | 1265098.2006 | 2692560.86 | 1265095.3545
52 | 2692524.6882 | 1265049.195 | 2692535.1663 | 1265053.9525
53 | 2692540.6958 | 1265063.4126 | 2692538.0453 | 1265060.0128 | 2692535.4943 | 1265054.1014 | 2692535.1663 | 1265053.9525
54 | 2692540.6958 | 1265063.4126 | 2692550.557 | 1265068.0596
55 | 2692545.9761 | 1265087.4036 | 2692550.557 | 1265068.0596
56 | 2692550.557 | 1265068.0596 | 2692561.3834 | 1265071.9754
57 | 2692550.557 | 1265068.0596 | 2692552.3425 | 1265059.3694 | 2692553.0312 | 1265048.7147
58 | 2692545.9761 | 1265087.4036 | 2692560.86 | 1265095.3545
59 | 2692545.9761 | 1265087.4036 | 2692533.478 | 1265111.4061
60 | 2692580.8306 | 1265079.0093 | 2692588.5962 | 1265081.818
61 | 2692606.951 | 1265089.4425 | 2692600.4338 | 1265086.0996 | 2692588.5962 | 1265081.818
62 | 2692757.996 | 1264994.7511 | 2692751.9278 | 1264991.6529 | 2692748.4278 | 1264989.8735
63 | 2693006.6547 | 1265468.9759 | 2692980.6332 | 1265425.5646
64 | 2692925.6119 | 1265121.9859 | 2692931.8557 | 1265118.1365 | 2692934.6114 | 1265122.4944 | 2692947.6187 | 1265115.2819
65 | 2692649.4486 | 1265061.8443 | 2692650.3691 | 1265059.6051
66 | 2692936.9354 | 1265094.9308 | 2692947.6187 | 1265115.2819
67 | 2692947.6187 | 1265115.2819 | 2692975.6011 | 1265099.7648
68 | 2692997.1399 | 1265216.0982 | 2692981.9209 | 1265193.0178 | 2693014.8611 | 1265172.5637
69 | 2692997.1399 | 1265216.0982 | 2693005.9978 | 1265210.2883 | 2693017.8772 | 1265228.3796
70 | 2693014.8611 | 1265172.5637 | 2693000.7841 | 1265146.4612
71 | 2693018.4813 | 1265170.3188 | 2693014.8611 | 1265172.5637
72 | 2693033.4697 | 1265271.1701 | 2693029.3202 | 1265245.8064 | 2693017.8772 | 1265228.3796
73 | 2692975.6011 | 1265099.7648 | 2692972.0454 | 1265093.0147
74 | 2692975.6011 | 1265099.7648 | 2692980.7783 | 1265109.3648
75 | 2693000.7841 | 1265146.4612 | 2692989.581 | 1265125.6875
76 | 2693018.4813 | 1265170.3188 | 2693043.4688 | 1265154.6326
77 | 2693018.4813 | 1265170.3188 | 2693028.1836 | 1265184.1412
78 | 2693021.0426 | 1265281.7276 | 2693029.8437 | 1265274.26 | 2693033.4697 | 1265271.1701
79 | 2693021.0426 | 1265281.7276 | 2692973.7503 | 1265321.8611
80 | 2692781.4256 | 1265055.6455 | 2692783.784 | 1265055.1043 | 2692793.5088 | 1265059.9234
81 | 2692488.0013 | 1265192.6264 | 2692517.2942 | 1265212.6628
82 | 2692517.2942 | 1265212.6628 | 2692528.6439 | 1265220.426
83 | 2692633.0836 | 1265102.8468 | 2692616.5014 | 1265094.3412
84 | 2692633.0836 | 1265102.8468 | 2692647.368 | 1265112.4181
85 | 2692640.8761 | 1265081.8741 | 2692633.0836 | 1265102.8468
86 | 2692623.6092 | 1265070.0395 | 2692617.3721 | 1265065.7647
87 | 2692640.8761 | 1265081.8741 | 2692623.6092 | 1265070.0395
88 | 2692611.1678 | 1265061.5123 | 2692617.3721 | 1265065.7647
89 | 2692644.5248 | 1265072.0455 | 2692640.8761 | 1265081.8741
90 | 2692610.1913 | 1265060.843 | 2692611.1678 | 1265061.5123
91 | 2692644.5248 | 1265072.0455 | 2692661.9888 | 1265078.7743
92 | 2692644.5248 | 1265072.0455 | 2692647.6984 | 1265066.1015 | 2692649.4486 | 1265061.8443
93 | 2692616.5014 | 1265094.3412 | 2692606.951 | 1265089.4425
94 | 2692658.0813 | 1265119.5966 | 2692658.0813 | 1265119.5966 | 2692647.368 | 1265112.4181
95 | 2692663.0944 | 1265079.2003 | 2692661.9888 | 1265078.7743
96 | 2692658.0813 | 1265119.5966 | 2692661.3582 | 1265122.7447
97 | 2692675.028 | 1265084.9007 | 2692673.197 | 1265083.0927 | 2692663.0944 | 1265079.2003
98 | 2692680.9999 | 1265090.7979 | 2692675.028 | 1265084.9007
99 | 2692680.9999 | 1265090.7979 | 2692695.2757 | 1265104.8949
100 | 2692695.2757 | 1265104.8949 | 2692699.7046 | 1265109.2682
101 | 2692703.0234 | 1265112.5455 | 2692699.7046 | 1265109.2682
102 | 2692809.1534 | 1265073.1059 | 2692811.3156 | 1265068.7474 | 2692793.5088 | 1265059.9234
103 | 2692809.1534 | 1265073.1059 | 2692804.7996 | 1265081.8317
104 | 2692809.1534 | 1265073.1059 | 2692816.5996 | 1265071.3436 | 2692818.9125 | 1265059.3146 | 2692822.0246 | 1265052.9805 | 2692830.1994 | 1265050.8719
105 | 2692804.7996 | 1265081.8317 | 2692802.668 | 1265086.1036 | 2692806.6961 | 1265088.1018 | 2692799.9482 | 1265101.6437
106 | 2692938.992 | 1265030.2661 | 2692952.0143 | 1265021.6304
107 | 2692938.992 | 1265030.2661 | 2692946.8133 | 1265045.114
108 | 2692946.8133 | 1265045.114 | 2692972.0454 | 1265093.0147
109 | 2692946.8133 | 1265045.114 | 2692984.5656 | 1265041.2695
110 | 2693013.3251 | 1265041.0804 | 2692984.5656 | 1265041.2695
111 | 2692985.8068 | 1265118.6891 | 2692989.581 | 1265125.6875
112 | 2693043.4688 | 1265154.6326 | 2693049.7611 | 1265156.8 | 2693060.332 | 1265171.3633
113 | 2693044.6392 | 1265138.182 | 2693043.4688 | 1265154.6326
114 | 2693031.2661 | 1265188.5326 | 2693028.1836 | 1265184.1412
115 | 2692980.7783 | 1265109.3648 | 2692985.8068 | 1265118.6891
116 | 2693044.6392 | 1265138.182 | 2693066.8569 | 1265125.2656 | 2693066.6992 | 1265120.4593 | 2693054.9968 | 1265102.8595
117 | 2693093.436 | 1265206.5392 | 2693091.4881 | 1265203.6929
118 | 2693105.8911 | 1265224.7389 | 2693093.436 | 1265206.5392
119 | 2693105.8911 | 1265224.7389 | 2693072.4522 | 1265247.2085
120 | 2693047.29 | 1265211.3611 | 2693072.4522 | 1265247.2085
121 | 2693072.4522 | 1265247.2085 | 2693091.5742 | 1265274.921 | 2693117.7188 | 1265257.0428
122 | 2693047.29 | 1265211.3611 | 2693031.2661 | 1265188.5326
123 | 2693006.6547 | 1265468.9759 | 2692999.919 | 1265473.4736 | 2692994.7315 | 1265479.6081 | 2692990.9133 | 1265482.6954
124 | 2692985.9222 | 1265486.731 | 2692990.9133 | 1265482.6954
125 | 2692940.982 | 1265493.8333 | 2692946.0151 | 1265507.2869 | 2692950.1154 | 1265511.3769 | 2692955.0964 | 1265511.6554 | 2692985.9222 | 1265486.731

## bus_geodata
| x | y | coords
0 | 2692476.4225 | 1265121.4491
1 | 2692489.7292 | 1265130.6038
2 | 2692474.2921 | 1265119.9835
3 | 2692511.145 | 1265144.5271
4 | 2692437.8442 | 1265096.753
5 | 2692516.981 | 1265135.9702
6 | 2692506.2957 | 1265154.5079
7 | 2692443.2625 | 1265079.7017
8 | 2692532.6514 | 1265112.9936
9 | 2692495.4097 | 1265177.1227
10 | 2692549.0244 | 1265010.6
11 | 2692598.6726 | 1265020.1954
12 | 2692548.9884 | 1265018.6727
13 | 2692430.3203 | 1265073.3358
14 | 2692838.9786 | 1265245.6033
15 | 2692722.7318 | 1265327.3123
16 | 2692971.0856 | 1265411.6681
17 | 2692856.8649 | 1265050.1252
18 | 2692860.2826 | 1265043.518
19 | 2692846.2562 | 1265051.3596
20 | 2692863.4824 | 1265156.6713
21 | 2692869.7828 | 1265167.0741
22 | 2692853.6937 | 1265101.9064
23 | 2692887.8407 | 1265143.3697
24 | 2692851.5844 | 1265087.929
25 | 2692757.8657 | 1265036.5492
26 | 2692727.0466 | 1265062.9539
27 | 2692783.6673 | 1265007.864
28 | 2692760.7879 | 1265038.6288
29 | 2692657.7915 | 1265041.5508
30 | 2692650.4083 | 1265059.5099
31 | 2692774.5653 | 1265003.2109
32 | 2692745.8547 | 1265085.2542
33 | 2692607.8788 | 1265166.3235
34 | 2692552.4072 | 1265033.1268
35 | 2692592.853 | 1265112.4451
36 | 2692602.2198 | 1265117.4488
37 | 2692587.7384 | 1265109.7129
38 | 2692608.7294 | 1265120.9263
39 | 2692581.2259 | 1265106.2339
40 | 2692618.3123 | 1265126.0454
41 | 2692567.372 | 1265098.8332
42 | 2692626.9086 | 1265112.5447
43 | 2692596.9187 | 1265152.2761
44 | 2692566.1877 | 1265098.2006
45 | 2692535.1663 | 1265053.9525
46 | 2692524.6882 | 1265049.195
47 | 2692540.6958 | 1265063.4126
48 | 2692550.557 | 1265068.0596
49 | 2692545.9761 | 1265087.4036
50 | 2692561.3834 | 1265071.9754
51 | 2692553.0312 | 1265048.7147
52 | 2692560.86 | 1265095.3545
53 | 2692533.478 | 1265111.4061
54 | 2692580.8306 | 1265079.0093
55 | 2692588.5962 | 1265081.818
56 | 2692748.4278 | 1264989.8735
57 | 2692757.996 | 1264994.7511
58 | 2692980.6332 | 1265425.5646
59 | 2692925.6119 | 1265121.9859
60 | 2692650.3691 | 1265059.6051
61 | 2692947.6187 | 1265115.2819
62 | 2692997.1399 | 1265216.0982
63 | 2693014.8611 | 1265172.5637
64 | 2693017.8772 | 1265228.3796
65 | 2692936.9354 | 1265094.9308
66 | 2692975.6011 | 1265099.7648
67 | 2693000.7841 | 1265146.4612
68 | 2693018.4813 | 1265170.3188
69 | 2693021.0426 | 1265281.7276
70 | 2693033.4697 | 1265271.1701
71 | 2692973.7503 | 1265321.8611
72 | 2692781.4256 | 1265055.6455
73 | 2692488.0013 | 1265192.6264
74 | 2692517.2942 | 1265212.6628
75 | 2692528.6439 | 1265220.426
76 | 2692583.1911 | 1265143.8853
77 | 2692633.0836 | 1265102.8468
78 | 2692623.6092 | 1265070.0395
79 | 2692617.3721 | 1265065.7647
80 | 2692640.8761 | 1265081.8741
81 | 2692611.1678 | 1265061.5123
82 | 2692644.5248 | 1265072.0455
83 | 2692610.1913 | 1265060.843
84 | 2692616.5014 | 1265094.3412
85 | 2692647.368 | 1265112.4181
86 | 2692661.9888 | 1265078.7743
87 | 2692649.4486 | 1265061.8443
88 | 2692606.951 | 1265089.4425
89 | 2692658.0813 | 1265119.5966
90 | 2692663.0944 | 1265079.2003
91 | 2692675.028 | 1265084.9007
92 | 2692680.9999 | 1265090.7979
93 | 2692695.2757 | 1265104.8949
94 | 2692699.7046 | 1265109.2682
95 | 2692703.0234 | 1265112.5455
96 | 2692661.3582 | 1265122.7447
97 | 2692793.5088 | 1265059.9234
98 | 2692809.1534 | 1265073.1059
99 | 2692804.7996 | 1265081.8317
100 | 2692830.1994 | 1265050.8719
101 | 2692799.9482 | 1265101.6437
102 | 2692938.992 | 1265030.2661
103 | 2692952.0143 | 1265021.6304
104 | 2692946.8133 | 1265045.114
105 | 2692972.0454 | 1265093.0147
106 | 2692984.5656 | 1265041.2695
107 | 2692989.581 | 1265125.6875
108 | 2693043.4688 | 1265154.6326
109 | 2693028.1836 | 1265184.1412
110 | 2692980.7783 | 1265109.3648
111 | 2693013.3251 | 1265041.0804
112 | 2692985.8068 | 1265118.6891
113 | 2693054.9968 | 1265102.8595
114 | 2693044.6392 | 1265138.182
115 | 2693060.332 | 1265171.3633
116 | 2693093.436 | 1265206.5392
117 | 2693091.4881 | 1265203.6929
118 | 2693105.8911 | 1265224.7389
119 | 2693072.4522 | 1265247.2085
120 | 2693047.29 | 1265211.3611
121 | 2693031.2661 | 1265188.5326
122 | 2693117.7188 | 1265257.0428
123 | 2693006.6547 | 1265468.9759
124 | 2692990.9133 | 1265482.6954
125 | 2692940.982 | 1265493.8333
126 | 2692985.9222 | 1265486.731
127 | 2692809.1534 | 1265073.1059

## line_std_types
| c_nf_per_km | r_ohm_per_km | x_ohm_per_km | max_i_ka | type | q_mm2 | alpha | voltage_rating
NAYY 4x50 SE | 210 | 0.642 | 0.083 | 0.142 | cs | 50 | 0.00403 | LV
NAYY 4x120 SE | 264 | 0.225 | 0.08 | 0.242 | cs | 120 | 0.00403 | LV
NAYY 4x150 SE | 261 | 0.208 | 0.08 | 0.27 | cs | 150 | 0.00403 | LV
NA2XS2Y 1x95 RM/25 12/20 kV | 216 | 0.313 | 0.132 | 0.252 | cs | 95 | 0.00403 | MV
NA2XS2Y 1x185 RM/25 12/20 kV | 273 | 0.161 | 0.117 | 0.362 | cs | 185 | 0.00403 | MV
NA2XS2Y 1x240 RM/25 12/20 kV | 304 | 0.122 | 0.112 | 0.421 | cs | 240 | 0.00403 | MV
NA2XS2Y 1x95 RM/25 6/10 kV | 315 | 0.313 | 0.123 | 0.249 | cs | 95 | 0.00403 | MV
NA2XS2Y 1x185 RM/25 6/10 kV | 406 | 0.161 | 0.11 | 0.358 | cs | 185 | 0.00403 | MV
NA2XS2Y 1x240 RM/25 6/10 kV | 456 | 0.122 | 0.105 | 0.416 | cs | 240 | 0.00403 | MV
NA2XS2Y 1x150 RM/25 12/20 kV | 250 | 0.206 | 0.116 | 0.319 | cs | 150 | 0.00403 | MV
NA2XS2Y 1x120 RM/25 12/20 kV | 230 | 0.253 | 0.119 | 0.283 | cs | 120 | 0.00403 | MV
NA2XS2Y 1x70 RM/25 12/20 kV | 190 | 0.443 | 0.132 | 0.22 | cs | 70 | 0.00403 | MV
NA2XS2Y 1x150 RM/25 6/10 kV | 360 | 0.206 | 0.11 | 0.315 | cs | 150 | 0.00403 | MV
NA2XS2Y 1x120 RM/25 6/10 kV | 340 | 0.253 | 0.113 | 0.28 | cs | 120 | 0.00403 | MV
NA2XS2Y 1x70 RM/25 6/10 kV | 280 | 0.443 | 0.123 | 0.217 | cs | 70 | 0.00403 | MV
N2XS(FL)2Y 1x120 RM/35 64/110 kV | 112 | 0.153 | 0.166 | 0.366 | cs | 120 | 0.00393 | HV
N2XS(FL)2Y 1x185 RM/35 64/110 kV | 125 | 0.099 | 0.156 | 0.457 | cs | 185 | 0.00393 | HV
N2XS(FL)2Y 1x240 RM/35 64/110 kV | 135 | 0.075 | 0.149 | 0.526 | cs | 240 | 0.00393 | HV
N2XS(FL)2Y 1x300 RM/35 64/110 kV | 144 | 0.06 | 0.144 | 0.588 | cs | 300 | 0.00393 | HV
15-AL1/3-ST1A 0.4 | 11 | 1.8769 | 0.35 | 0.105 | ol | 16 | 0.00403 | LV
24-AL1/4-ST1A 0.4 | 11.25 | 1.2012 | 0.335 | 0.14 | ol | 24 | 0.00403 | LV
48-AL1/8-ST1A 0.4 | 12.2 | 0.5939 | 0.3 | 0.21 | ol | 48 | 0.00403 | LV
94-AL1/15-ST1A 0.4 | 13.2 | 0.306 | 0.29 | 0.35 | ol | 94 | 0.00403 | LV
34-AL1/6-ST1A 10.0 | 9.7 | 0.8342 | 0.36 | 0.17 | ol | 34 | 0.00403 | MV
48-AL1/8-ST1A 10.0 | 10.1 | 0.5939 | 0.35 | 0.21 | ol | 48 | 0.00403 | MV
70-AL1/11-ST1A 10.0 | 10.4 | 0.4132 | 0.339 | 0.29 | ol | 70 | 0.00403 | MV
94-AL1/15-ST1A 10.0 | 10.75 | 0.306 | 0.33 | 0.35 | ol | 94 | 0.00403 | MV
122-AL1/20-ST1A 10.0 | 11.1 | 0.2376 | 0.323 | 0.41 | ol | 122 | 0.00403 | MV
149-AL1/24-ST1A 10.0 | 11.25 | 0.194 | 0.315 | 0.47 | ol | 149 | 0.00403 | MV
34-AL1/6-ST1A 20.0 | 9.15 | 0.8342 | 0.382 | 0.17 | ol | 34 | 0.00403 | MV
48-AL1/8-ST1A 20.0 | 9.5 | 0.5939 | 0.372 | 0.21 | ol | 48 | 0.00403 | MV
70-AL1/11-ST1A 20.0 | 9.7 | 0.4132 | 0.36 | 0.29 | ol | 70 | 0.00403 | MV
94-AL1/15-ST1A 20.0 | 10 | 0.306 | 0.35 | 0.35 | ol | 94 | 0.00403 | MV
122-AL1/20-ST1A 20.0 | 10.3 | 0.2376 | 0.344 | 0.41 | ol | 122 | 0.00403 | MV
149-AL1/24-ST1A 20.0 | 10.5 | 0.194 | 0.337 | 0.47 | ol | 149 | 0.00403 | MV
184-AL1/30-ST1A 20.0 | 10.75 | 0.1571 | 0.33 | 0.535 | ol | 184 | 0.00403 | MV
243-AL1/39-ST1A 20.0 | 11 | 0.1188 | 0.32 | 0.645 | ol | 243 | 0.00403 | MV
48-AL1/8-ST1A 110.0 | 8 | 0.5939 | 0.46 | 0.21 | ol | 48 | 0.00403 | HV
70-AL1/11-ST1A 110.0 | 8.4 | 0.4132 | 0.45 | 0.29 | ol | 70 | 0.00403 | HV
94-AL1/15-ST1A 110.0 | 8.65 | 0.306 | 0.44 | 0.35 | ol | 94 | 0.00403 | HV
122-AL1/20-ST1A 110.0 | 8.5 | 0.2376 | 0.43 | 0.41 | ol | 122 | 0.00403 | HV
149-AL1/24-ST1A 110.0 | 8.75 | 0.194 | 0.41 | 0.47 | ol | 149 | 0.00403 | HV
184-AL1/30-ST1A 110.0 | 8.8 | 0.1571 | 0.4 | 0.535 | ol | 184 | 0.00403 | HV
243-AL1/39-ST1A 110.0 | 9 | 0.1188 | 0.39 | 0.645 | ol | 243 | 0.00403 | HV
305-AL1/39-ST1A 110.0 | 9.2 | 0.0949 | 0.38 | 0.74 | ol | 305 | 0.00403 | HV
490-AL1/64-ST1A 110.0 | 9.75 | 0.059 | 0.37 | 0.96 | ol | 490 | 0.00403 | HV
679-AL1/86-ST1A 110.0 | 9.95 | 0.042 | 0.36 | 1.15 | ol | 679 | 0.00403 | HV
490-AL1/64-ST1A 220.0 | 10 | 0.059 | 0.285 | 0.96 | ol | 490 | 0.00403 | HV
679-AL1/86-ST1A 220.0 | 11.7 | 0.042 | 0.275 | 1.15 | ol | 679 | 0.00403 | HV
490-AL1/64-ST1A 380.0 | 11 | 0.059 | 0.253 | 0.96 | ol | 490 | 0.00403 | HV
679-AL1/86-ST1A 380.0 | 14.6 | 0.042 | 0.25 | 1.15 | ol | 679 | 0.00403 | HV

## trafo_std_types
| i0_percent | pfe_kw | vkr_percent | sn_mva | vn_lv_kv | vn_hv_kv | vk_percent | shift_degree | vector_group | tap_side | tap_neutral | tap_min | tap_max | tap_step_degree | tap_step_percent | tap_phase_shifter
160 MVA 380/110 kV | 0.06 | 60 | 0.25 | 160 | 110 | 380 | 12.2 | 0 | Yy0 | hv | 0 | -9 | 9 | 0 | 1.5 | FALSE
100 MVA 220/110 kV | 0.06 | 55 | 0.26 | 100 | 110 | 220 | 12 | 0 | Yy0 | hv | 0 | -9 | 9 | 0 | 1.5 | FALSE
63 MVA 110/20 kV | 0.04 | 22 | 0.32 | 63 | 20 | 110 | 18 | 150 | YNd5 | hv | 0 | -9 | 9 | 0 | 1.5 | FALSE
40 MVA 110/20 kV | 0.05 | 18 | 0.34 | 40 | 20 | 110 | 16.2 | 150 | YNd5 | hv | 0 | -9 | 9 | 0 | 1.5 | FALSE
25 MVA 110/20 kV | 0.07 | 14 | 0.41 | 25 | 20 | 110 | 12 | 150 | YNd5 | hv | 0 | -9 | 9 | 0 | 1.5 | FALSE
63 MVA 110/10 kV | 0.04 | 22 | 0.32 | 63 | 10 | 110 | 18 | 150 | YNd5 | hv | 0 | -9 | 9 | 0 | 1.5 | FALSE
40 MVA 110/10 kV | 0.05 | 18 | 0.34 | 40 | 10 | 110 | 16.2 | 150 | YNd5 | hv | 0 | -9 | 9 | 0 | 1.5 | FALSE
25 MVA 110/10 kV | 0.07 | 14 | 0.41 | 25 | 10 | 110 | 12 | 150 | YNd5 | hv | 0 | -9 | 9 | 0 | 1.5 | FALSE
0.25 MVA 20/0.4 kV | 0.32 | 0.8 | 1.44 | 0.25 | 0.4 | 20 | 6 | 150 | Yzn5 | hv | 0 | -2 | 2 | 0 | 2.5 | FALSE
0.4 MVA 20/0.4 kV | 0.3375 | 1.35 | 1.425 | 0.4 | 0.4 | 20 | 6 | 150 | Dyn5 | hv | 0 | -2 | 2 | 0 | 2.5 | FALSE
0.63 MVA 20/0.4 kV | 0.2619 | 1.65 | 1.206 | 0.63 | 0.4 | 20 | 6 | 150 | Dyn5 | hv | 0 | -2 | 2 | 0 | 2.5 | FALSE
0.25 MVA 10/0.4 kV | 0.24 | 0.6 | 1.2 | 0.25 | 0.4 | 10 | 4 | 150 | Dyn5 | hv | 0 | -2 | 2 | 0 | 2.5 | FALSE
0.4 MVA 10/0.4 kV | 0.2375 | 0.95 | 1.325 | 0.4 | 0.4 | 10 | 4 | 150 | Dyn5 | hv | 0 | -2 | 2 | 0 | 2.5 | FALSE
0.63 MVA 10/0.4 kV | 0.1873 | 1.18 | 1.0794 | 0.63 | 0.4 | 10 | 4 | 150 | Dyn5 | hv | 0 | -2 | 2 | 0 | 2.5 | FALSE

## trafo3w_std_types
| sn_hv_mva | sn_mv_mva | sn_lv_mva | vn_hv_kv | vn_mv_kv | vn_lv_kv | vk_hv_percent | vk_mv_percent | vk_lv_percent | vkr_hv_percent | vkr_mv_percent | vkr_lv_percent | pfe_kw | i0_percent | shift_mv_degree | shift_lv_degree | vector_group | tap_side | tap_neutral | tap_min | tap_max | tap_step_percent
63/25/38 MVA 110/20/10 kV | 63 | 25 | 38 | 110 | 20 | 10 | 10.4 | 10.4 | 10.4 | 0.28 | 0.32 | 0.35 | 35 | 0.89 | 0 | 0 | YN0yn0yn0 | hv | 0 | -10 | 10 | 1.2
63/25/38 MVA 110/10/10 kV | 63 | 25 | 38 | 110 | 10 | 10 | 10.4 | 10.4 | 10.4 | 0.28 | 0.32 | 0.35 | 35 | 0.89 | 0 | 0 | YN0yn0yn0 | hv | 0 | -10 | 10 | 1.2

## fuse_std_types
| fuse_type | i_rated_a | t_avg | t_min | t_total | x_avg | x_min | x_total
HV 100A | HV 100A | 100 | 0 | [10.0, 3.64, 0.854, 0.281, 0.1, 0.0531, 0.022, 0.01] | [10.0, 4.267, 1.21, 0.403, 0.1, 0.058, 0.022, 0.01] | 0 | [300.0, 350.0, 450.0, 550.0, 700.0, 850.0, 1200.0, 1752.0] | [600.0, 700.0, 900.0, 1150.0, 1665.0, 2000.0, 3000.0, 4313.0]
HV 10A | HV 10A | 10 | 0 | [10.0, 1675.0, 0.344, 0.156, 0.1, 0.0417, 0.0171, 0.01] | [10.0, 1.3, 0.3, 0.155, 0.1, 0.0555, 0.023, 0.01] | 0 | [30.0, 32.0, 35.0, 37.0, 39.0, 50.0, 70.0, 88.0] | [60.0, 70.0, 80.0, 87.0, 94.0, 110.0, 150.0, 216.0]
HV 125A | HV 125A | 125 | 0 | [10.0, 1.82, 0.344, 0.1, 0.0467, 0.0269, 0.01] | [10.0, 2.478, 0.426, 0.1, 0.0427, 0.0211, 0.01] | 0 | [375.0, 500.0, 700.0, 925.0, 1200.0, 1500.0, 2341.0] | [750.0, 1000.0, 1500.0, 2200.0, 3000.0, 4000.0, 5765.0]
HV 160A | HV 160A | 160 | 0 | [10.0, 4.15, 1.03, 0.198, 0.1, 0.051, 0.0172, 0.01] | [10.0, 2.3, 0.734, 0.274, 0.1, 0.046, 0.0177, 0.01] | 0 | [480.0, 550.0, 700.0, 1000.0, 1260.0, 1600.0, 2500.0, 3227.0] | [960.0, 1300.0, 1700.0, 2200.0, 2996.0, 4000.0, 6000.0, 7946.0]
HV 16A | HV 16A | 16 | 0 | [10.0, 0.352, 0.164, 0.1, 0.0649, 0.0342, 0.01] | [10.0, 2.34, 0.722, 0.181, 0.1, 0.055, 0.0296, 0.01] | 0 | [48.0, 60.0, 65.0, 71.0, 80.0, 100.0, 162.0] | [96.0, 110.0, 125.0, 150.0, 168.0, 200.0, 250.0, 398.0]
HV 200A | HV 200A | 200 | 0 | [10.0, 4.267, 1.21, 0.403, 0.1, 0.058, 0.022, 0.01] | [10.0, 3.73, 1.654, 0.328, 0.1, 0.0531, 0.019, 0.01] | 0 | [600.0, 700.0, 900.0, 1150.0, 1665.0, 2000.0, 3000.0, 4313.0] | [1200.0, 1500.0, 1800.0, 2700.0, 3960.0, 5000.0, 7500.0, 10620.0]
HV 20A | HV 20A | 20 | 0 | [10.0, 1.3, 0.3, 0.155, 0.1, 0.0555, 0.023, 0.01] | [10.0, 1.3, 0.161, 0.1, 0.0611, 0.0399, 0.0141, 0.01] | 0 | [60.0, 70.0, 80.0, 87.0, 94.0, 110.0, 150.0, 216.0] | [120.0, 150.0, 200.0, 223.0, 260.0, 300.0, 450.0, 532.0]
HV 25A | HV 25A | 25 | 0 | [10.0, 2.512, 0.833, 0.299, 0.1, 0.0372, 0.0223, 0.01] | [10.0, 3.125, 0.597, 0.198, 0.1, 0.0378, 0.022, 0.01] | 0 | [75.0, 82.0, 90.0, 100.0, 124.0, 170.0, 200.0, 289.0] | [150.0, 170.0, 210.0, 250.0, 294.0, 400.0, 500.0, 711.0]
HV 31.5A | HV 31.5A | 31.5 | 0 | [10.0, 2.34, 0.722, 0.181, 0.1, 0.055, 0.0296, 0.01] | [10.0, 2.84, 0.368, 0.164, 0.1, 0.0621, 0.0378, 0.0195, 0.01] | 0 | [95.0, 110.0, 125.0, 150.0, 165.0, 200.0, 250.0, 390.0] | [189.0, 220.0, 300.0, 350.0, 393.0, 450.0, 530.0, 700.0, 960.0]
HV 40A | HV 40A | 40 | 0 | [10.0, 1.3, 0.161, 0.1, 0.0611, 0.0399, 0.0141, 0.01] | [10.0, 2.05, 0.369, 0.198, 0.1, 0.051, 0.0298, 0.01] | 0 | [120.0, 150.0, 200.0, 223.0, 260.0, 300.0, 450.0, 532.0] | [240.0, 300.0, 400.0, 450.0, 530.0, 650.0, 800.0, 1311.0]
HV 50A | HV 50A | 50 | 0 | [10.0, 3.215, 0.597, 0.198, 0.1, 0.0378, 0.022, 0.01] | [10.0, 3.64, 0.854, 0.281, 0.1, 0.0531, 0.022, 0.01] | 0 | [150.0, 170.0, 210.0, 250.0, 294.0, 400.0, 500.0, 711.0] | [300.0, 350.0, 450.0, 550.0, 700.0, 850.0, 1200.0, 1752.0]
HV 6.3A | HV 6.3A | 6.3 | 0 | [10.0, 1.39, 0.344, 0.168, 0.1, 0.056, 0.0263, 0.01] | [10.0, 1.711, 0.516, 0.198, 0.1, 0.0634, 0.0303, 0.01] | 0 | [19.0, 19.5, 20.4, 20.8, 22.0, 25.0, 32.0, 48.0] | [38.0, 40.0, 43.0, 48.0, 53.0, 60.0, 75.0, 118.0]
HV 63A | HV 63A | 63 | 0 | [10.0, 2.84, 0.368, 0.164, 0.1, 0.0621, 0.0378, 0.0195, 0.01] | [10.0, 1.82, 0.344, 0.1, 0.0467, 0.0269, 0.01] | 0 | [189.0, 220.0, 300.0, 350.0, 393.0, 450.0, 530.0, 700.0, 961.0] | [378.0, 500.0, 700.0, 934.0, 1200.0, 1500.0, 2366.0]
HV 80A | HV 80A | 80 | 0 | [10.0, 2.05, 0.369, 0.198, 0.1, 0.051, 0.0298, 0.01] | [10.0, 4.15, 1.03, 0.198, 0.1, 0.051, 0.0172, 0.01] | 0 | [240.0, 300.0, 400.0, 450.0, 530.0, 650.0, 800.0, 1311.0] | [480.0, 550.0, 700.0, 1000.0, 1260.0, 1600.0, 2500.0, 3227.0]
Siemens NH-1-100 | Siemens NH-1-100 | 100 | [5400.0, 2000.0, 400.0, 20.0, 1.0, 0.2, 0.012, 0.004] | 0 | 0 | [150.0, 190.0, 250.0, 430.0, 900.0, 1250.0, 2700.0, 3600.0] | 0 | 0
Siemens NH-1-125 | Siemens NH-1-125 | 125 | [4800.0, 120.0, 7.0, 0.1, 0.004] | 0 | 0 | [180.0, 400.0, 740.0, 2000.0, 4250.0] | 0 | 0
Siemens NH-1-16 | Siemens NH-1-16 | 16 | [4000.0, 400.0, 2.0, 0.1, 0.04, 0.01] | 0 | 0 | [26.0, 35.0, 75.0, 150.0, 200.0, 300.0] | 0 | 0
Siemens NH-1-160 | Siemens NH-1-160 | 160 | [4800.0, 120.0, 7.0, 0.1, 0.004] | 0 | 0 | [210.0, 500.0, 900.0, 2300.0, 5000.0] | 0 | 0
Siemens NH-1-25 | Siemens NH-1-25 | 25 | [4000.0, 1000.0, 10.0, 0.2, 0.02, 0.01] | 0 | 0 | [40.0, 50.0, 100.0, 210.0, 400.0, 500.0] | 0 | 0
Siemens NH-1-50 | Siemens NH-1-50 | 50 | [4000.0, 40.0, 4.0, 1.0, 0.02, 0.01] | 0 | 0 | [86.0, 200.0, 300.0, 400.0, 1000.0, 1280.0] | 0 | 0
Siemens NH-1-63 | Siemens NH-1-63 | 63 | [4000.0, 100.0, 10.0, 2.0, 0.04, 0.01] | 0 | 0 | [100.0, 200.0, 300.0, 400.0, 1000.0, 1500.0] | 0 | 0
Siemens NH-1-80 | Siemens NH-1-80 | 80 | [4800.0, 120.0, 7.0, 0.1, 0.01] | 0 | 0 | [150.58, 250.0, 450.0, 1150.0, 2470.0] | 0 | 0
Siemens NH-2-1000 | Siemens NH-2-1000 | 1000 | [4800.0, 120.0, 7.0, 0.1, 0.004] | 0 | 0 | [1900.0, 3500.0, 8400.0, 24000.0, 52000.0] | 0 | 0
Siemens NH-2-200 | Siemens NH-2-200 | 200 | [4800.0, 120.0, 7.0, 0.1, 0.004] | 0 | 0 | [280.0, 650.0, 1200.0, 3000.0, 7000.0] | 0 | 0
Siemens NH-2-224 | Siemens NH-2-224 | 224 | [4800.0, 120.0, 7.0, 0.2, 0.04, 0.004] | 0 | 0 | [400.0, 750.0, 1453.0, 3025.0, 4315.0, 7600.0] | 0 | 0
Siemens NH-2-250 | Siemens NH-2-250 | 250 | [4800.0, 120.0, 7.0, 0.1, 0.004] | 0 | 0 | [450.0, 800.0, 1650.0, 4000.0, 8500.0] | 0 | 0
Siemens NH-2-315 | Siemens NH-2-315 | 315 | [4800.0, 120.0, 7.0, 0.1, 0.004] | 0 | 0 | [550.0, 920.0, 1900.0, 5000.0, 11000.0] | 0 | 0
Siemens NH-2-355 | Siemens NH-2-355 | 355 | [4800.0, 120.0, 6.0, 0.1, 0.004] | 0 | 0 | [650.0, 1116.27, 2350.0, 5840.0, 12790.0] | 0 | 0
Siemens NH-2-400 | Siemens NH-2-400 | 400 | [4800.0, 120.0, 7.0, 0.1, 0.004] | 0 | 0 | [720.0, 1350.0, 2800.0, 6500.0, 15000.0] | 0 | 0
Siemens NH-2-425 | Siemens NH-2-425 | 425 | [4800.0, 120.0, 7.0, 0.1, 0.004] | 0 | 0 | [850.0, 1500.0, 3050.0, 7500.0, 16500.0] | 0 | 0
Siemens NH-2-630 | Siemens NH-2-630 | 630 | [4800.0, 120.0, 7.0, 0.1, 0.004] | 0 | 0 | [1200.0, 2000.0, 4800.0, 12000.0, 26000.0] | 0 | 0

## res_bus
| vm_pu | va_degree | p_mw | q_mvar
0 | 0.97168 | -0.54595 | 0.0026633 | 0.00066747
1 | 0.97176 | -0.54435 | 0.0030633 | 0.00076773
2 | 0.97167 | -0.54607 | 0.0016417 | 0.00041146
3 | 0.97196 | -0.54038 | 0 | 0
4 | 0.97163 | -0.54691 | 0 | 0
5 | 0.9722 | -0.53558 | 0.008528 | 0.0021373
6 | 0.97179 | -0.5438 | 0.0039611 | 0.00099274
7 | 0.9716 | -0.54747 | 0 | 0
8 | 0.97308 | -0.51834 | 0 | 0
9 | 0.97149 | -0.5497 | 0.0045652 | 0.0011441
10 | 0.97346 | -0.51069 | 0 | 0
11 | 0.97342 | -0.51158 | 0.00095026 | 0.00023816
12 | 0.97347 | -0.51049 | 0 | 0
13 | 0.97159 | -0.54775 | 0.0010472 | 0.00026244
14 | 0.97457 | -0.48899 | 0 | 0
15 | 0.97599 | -0.46104 | 0 | 0
16 | 0.97243 | -0.53119 | 0.0024002 | 0.00060155
17 | 0.98216 | -0.33964 | 0 | 0
18 | 0.98208 | -0.34116 | 0.011314 | 0.0028355
19 | 0.98232 | -0.33642 | 0 | 0
20 | 0.97744 | -0.43137 | 0 | 0
21 | 0.9774 | -0.43224 | 0.0039531 | 0.00099074
22 | 0.97998 | -0.38187 | 0 | 0
23 | 0.9762 | -0.45562 | 0.0034928 | 0.00087539
24 | 0.98062 | -0.36934 | 0.0015906 | 0.00039863
25 | 0.99035 | -0.18246 | 0 | 0
26 | 0.98866 | -0.2148 | 0 | 0
27 | 0.98636 | -0.2587 | 0 | 0
28 | 0.99068 | -0.17617 | 0.0050215 | 0.0012585
29 | 0.98509 | -0.28364 | 0 | 0
30 | 0.98431 | -0.29883 | 0.0024621 | 0.00061706
31 | 0.98629 | -0.25998 | 0.0034328 | 0.00086035
32 | 0.98852 | -0.21759 | 0.0053553 | 0.0013422
33 | 0.97797 | -0.42217 | 0.0047241 | 0.001184
34 | 0.97349 | -0.51023 | 0.0042547 | 0.0010663
35 | 0.97692 | -0.44264 | 0.0062529 | 0.0015671
36 | 0.97761 | -0.42914 | 0.0030027 | 0.00075255
37 | 0.97658 | -0.44935 | 0.0015915 | 0.00039887
38 | 0.97811 | -0.41936 | 0.0030019 | 0.00075234
39 | 0.97616 | -0.4577 | 0.0012798 | 0.00032075
40 | 0.97888 | -0.4044 | 0 | 0
41 | 0.97527 | -0.47511 | 0.0012789 | 0.00032052
42 | 0.98032 | -0.37638 | 0.0027828 | 0.00069743
43 | 0.97823 | -0.41714 | 0 | 0
44 | 0.9752 | -0.47656 | 0.0038208 | 0.00095758
45 | 0.97352 | -0.50951 | 0.0059606 | 0.0014939
46 | 0.9735 | -0.50997 | 0.0021757 | 0.00054529
47 | 0.97361 | -0.50785 | 0 | 0
48 | 0.97369 | -0.50622 | 0 | 0
49 | 0.97403 | -0.49948 | 0 | 0
50 | 0.97365 | -0.50693 | 0.0033446 | 0.00083824
51 | 0.97356 | -0.50874 | 0.0017791 | 0.00044588
52 | 0.97488 | -0.4827 | 0.0012785 | 0.00032042
53 | 0.97313 | -0.51723 | 0.0020389 | 0.00051099
54 | 0.9811 | -0.36116 | 0.0014052 | 0.00035218
55 | 0.98111 | -0.36095 | 0.0014047 | 0.00035206
56 | 0.98621 | -0.26149 | 0.0017032 | 0.00042686
57 | 0.98623 | -0.26116 | 0.0018554 | 0.00046501
58 | 0.9723 | -0.53379 | 0 | 0
59 | 0.9743 | -0.49299 | 0 | 0
60 | 0.9843 | -0.29891 | 0.0025392 | 0.00063639
61 | 0.9731 | -0.51662 | 0 | 0
62 | 0.97042 | -0.56949 | 0 | 0
63 | 0.97061 | -0.56574 | 0 | 0
64 | 0.97033 | -0.57132 | 0.0026071 | 0.0006534
65 | 0.97262 | -0.52601 | 0.022195 | 0.0055625
66 | 0.97186 | -0.541 | 0 | 0
67 | 0.97094 | -0.55923 | 0.014719 | 0.003689
68 | 0.97058 | -0.56643 | 0 | 0
69 | 0.97019 | -0.57411 | 0 | 0
70 | 0.97023 | -0.57339 | 0 | 0
71 | 0.97 | -0.57779 | 0.0095964 | 0.0024051
72 | 0.9932 | -0.12819 | 0 | 0
73 | 0.97136 | -0.55229 | 0 | 0
74 | 0.97109 | -0.55765 | 0.0016704 | 0.00041865
75 | 0.971 | -0.5593 | 0.0064966 | 0.0016282
76 | 0.97815 | -0.41868 | 0.0052227 | 0.0013089
77 | 0.98138 | -0.35573 | 0 | 0
78 | 0.98245 | -0.33494 | 0.0034617 | 0.00086758
79 | 0.98239 | -0.33605 | 0.0026534 | 0.00066501
80 | 0.98267 | -0.33057 | 0 | 0
81 | 0.98235 | -0.33679 | 0.0025429 | 0.00063732
82 | 0.98333 | -0.31771 | 0 | 0
83 | 0.98235 | -0.33685 | 0.0029055 | 0.00072818
84 | 0.98122 | -0.35878 | 0.0031267 | 0.00078363
85 | 0.98112 | -0.36077 | 0.0026781 | 0.00067118
86 | 0.98281 | -0.32788 | 0.0028671 | 0.00071857
87 | 0.98421 | -0.30075 | 0.002869 | 0.00071904
88 | 0.98116 | -0.35994 | 0.0031293 | 0.00078429
89 | 0.98096 | -0.36394 | 0.0022098 | 0.00055382
90 | 0.98278 | -0.32847 | 0.0053295 | 0.0013357
91 | 0.98251 | -0.33377 | 0.0027769 | 0.00069595
92 | 0.98236 | -0.33668 | 0.0029291 | 0.00073409
93 | 0.98206 | -0.34256 | 0.0023293 | 0.00058377
94 | 0.98198 | -0.34412 | 0.012581 | 0.003153
95 | 0.98198 | -0.34423 | 0.0013192 | 0.00033061
96 | 0.98091 | -0.36487 | 0.011332 | 0.0028402
97 | 0.99443 | -0.10479 | 0.0034869 | 0.0008739
98 | 0.99675 | -0.060939 | 0 | 0
99 | 0.99768 | -0.043613 | 0.0037487 | 0.00093951
100 | 0.99668 | -0.06236 | 0.0022867 | 0.0005731
101 | 1 | 0 | -0.42009 | -0.10845
102 | 0.97092 | -0.5596 | 0 | 0
103 | 0.97087 | -0.56068 | 0.0037395 | 0.00093721
104 | 0.97098 | -0.55844 | 0.005904 | 0.0014797
105 | 0.97173 | -0.54357 | 0.01376 | 0.0034485
106 | 0.97054 | -0.56718 | 0.011458 | 0.0028715
107 | 0.97128 | -0.55244 | 0.0064685 | 0.0016212
108 | 0.9704 | -0.56987 | 0 | 0
109 | 0.97054 | -0.56721 | 0.00035671 | 8.9399e-05
110 | 0.97163 | -0.54565 | 0.0051739 | 0.0012967
111 | 0.97028 | -0.57229 | 0.038349 | 0.0096112
112 | 0.97141 | -0.54992 | 0.018611 | 0.0046644
113 | 0.97006 | -0.57664 | 0.021456 | 0.0053773
114 | 0.97032 | -0.57151 | 0 | 0
115 | 0.97032 | -0.57159 | 0.00377 | 0.00094485
116 | 0.97009 | -0.57609 | 0.0030235 | 0.00075775
117 | 0.97009 | -0.57614 | 0.00084429 | 0.0002116
118 | 0.97017 | -0.57451 | 0 | 0
119 | 0.97031 | -0.57163 | 0 | 0
120 | 0.97047 | -0.56846 | 0 | 0
121 | 0.97053 | -0.56745 | 0.0018271 | 0.00045792
122 | 0.97007 | -0.57641 | 0.0039514 | 0.0009903
123 | 0.97191 | -0.54157 | 0 | 0
124 | 0.97174 | -0.54481 | 0.0011019 | 0.00027617
125 | 0.9716 | -0.54757 | 0.0015899 | 0.00039846
126 | 0.9717 | -0.54567 | 0.00565 | 0.001416
127 | 0.99998 | 149.9956 | 0 | 0

## res_line
| p_from_mw | q_from_mvar | p_to_mw | q_to_mvar | pl_mw | ql_mvar | i_from_ka | i_to_ka | i_ka | vm_from_pu | va_from_degree | vm_to_pu | va_to_degree | loading_percent
0 | -0.0053523 | -0.0013403 | 0.0053527 | 0.0013404 | 4.0686e-07 | 6.031e-08 | 0.008196 | 0.0081959 | 0.008196 | 0.97168 | -0.54595 | 0.97176 | -0.54435 | 2.2516
1 | 0.002689 | 0.00067287 | -0.002689 | -0.00067289 | 1.644e-08 | -2.1508e-08 | 0.0041175 | 0.0041175 | 0.0041175 | 0.97168 | -0.54595 | 0.97167 | -0.54607 | 1.1312
2 | -0.0084159 | -0.0021081 | 0.0084175 | 0.0021088 | 1.5911e-06 | 7.0173e-07 | 0.012887 | 0.012886 | 0.012887 | 0.97176 | -0.54435 | 0.97196 | -0.54038 | 3.5403
3 | 0.0010472 | 0.00026143 | -0.0010472 | -0.00026194 | 4.1724e-08 | -5.0929e-07 | 0.0016034 | 0.0016036 | 0.0016036 | 0.97167 | -0.54607 | 0.97163 | -0.54691 | 0.44054
4 | -0.025121 | -0.0062976 | 0.025126 | 0.0063012 | 5.745e-06 | 3.5484e-06 | 0.038459 | 0.038459 | 0.038459 | 0.97196 | -0.54038 | 0.9722 | -0.53558 | 10.5657
5 | 0.016703 | 0.0041888 | -0.0167 | -0.0041872 | 2.7212e-06 | 1.6041e-06 | 0.025573 | 0.025573 | 0.025573 | 0.97196 | -0.54038 | 0.97179 | -0.5438 | 7.0254
6 | 0.0010472 | 0.00026194 | -0.0010472 | -0.00026227 | 2.7647e-08 | -3.3737e-07 | 0.0016036 | 0.0016037 | 0.0016037 | 0.97163 | -0.54691 | 0.9716 | -0.54747 | 0.44058
7 | -0.033654 | -0.0084385 | 0.033682 | 0.0084559 | 2.7674e-05 | 1.7366e-05 | 0.051512 | 0.051511 | 0.051512 | 0.9722 | -0.53558 | 0.97308 | -0.51834 | 14.1515
8 | 0.012739 | 0.0031945 | -0.012736 | -0.0031925 | 3.5816e-06 | 1.9814e-06 | 0.019507 | 0.019507 | 0.019507 | 0.97179 | -0.5438 | 0.97149 | -0.5497 | 5.3592
9 | 0.0010472 | 0.00026227 | -0.0010472 | -0.00026244 | 1.3911e-08 | -1.6972e-07 | 0.0016037 | 0.0016038 | 0.0016038 | 0.9716 | -0.54747 | 0.97159 | -0.54775 | 0.44059
10 | -0.033682 | -0.0084559 | 0.033684 | 0.008457 | 1.7809e-06 | 1.1176e-06 | 0.051511 | 0.051511 | 0.051511 | 0.97308 | -0.51834 | 0.97313 | -0.51723 | 14.1515
11 | 0.0081706 | 0.0020483 | -0.0081696 | -0.0020479 | 1.0092e-06 | 4.3319e-07 | 0.012515 | 0.012515 | 0.012515 | 0.97149 | -0.5497 | 0.97136 | -0.55229 | 3.4382
12 | 0.0009503 | 0.00023755 | -0.00095026 | -0.00023816 | 4.0394e-08 | -6.0886e-07 | 0.0014524 | 0.0014526 | 0.0014526 | 0.97346 | -0.51069 | 0.97342 | -0.51158 | 0.39907
13 | -0.0009503 | -0.00023755 | 0.00095031 | 0.00023741 | 8.9646e-09 | -1.3516e-07 | 0.0014524 | 0.0014523 | 0.0014524 | 0.97346 | -0.51069 | 0.97347 | -0.51049 | 0.39901
14 | -0.00095031 | -0.00023741 | 0.00095033 | 0.00023724 | 1.1748e-08 | -1.7714e-07 | 0.0014523 | 0.0014523 | 0.0014523 | 0.97347 | -0.51049 | 0.97349 | -0.51023 | 0.39899
15 | -0.010769 | -0.0027052 | 0.010784 | 0.0027126 | 1.4382e-05 | 7.4351e-06 | 0.016446 | 0.016445 | 0.016446 | 0.97457 | -0.48899 | 0.97599 | -0.46104 | 4.518
16 | 0.010769 | 0.0027052 | -0.010748 | -0.002694 | 2.1652e-05 | 1.1203e-05 | 0.016446 | 0.016447 | 0.016447 | 0.97457 | -0.48899 | 0.97243 | -0.53119 | 4.5183
17 | -0.010784 | -0.0027126 | 0.010804 | 0.002723 | 2.0054e-05 | 1.0358e-05 | 0.016445 | 0.016444 | 0.016445 | 0.97599 | -0.46104 | 0.97797 | -0.42217 | 4.5178
18 | 0.0083476 | 0.0020924 | -0.0083466 | -0.002092 | 1.0316e-06 | 4.5112e-07 | 0.012774 | 0.012774 | 0.012774 | 0.97243 | -0.53119 | 0.9723 | -0.53379 | 3.5093
19 | 0.011315 | 0.0028359 | -0.011314 | -0.0028355 | 8.193e-07 | 4.3027e-07 | 0.017142 | 0.017142 | 0.017142 | 0.98216 | -0.33964 | 0.98208 | -0.34116 | 4.7094
20 | -0.011315 | -0.0028359 | 0.011316 | 0.0028368 | 1.7391e-06 | 9.1326e-07 | 0.017142 | 0.017142 | 0.017142 | 0.98216 | -0.33964 | 0.98232 | -0.33642 | 4.7094
21 | -0.21022 | -0.053447 | 0.21102 | 0.053949 | 0.00079023 | 0.00050153 | 0.31872 | 0.31872 | 0.31872 | 0.98232 | -0.33642 | 0.98636 | -0.2587 | 21.8901
22 | 0.19891 | 0.05061 | -0.19859 | -0.050411 | 0.00031514 | 0.00019982 | 0.30158 | 0.30158 | 0.30158 | 0.98232 | -0.33642 | 0.98062 | -0.36934 | 20.7128
23 | 0.0039533 | 0.00099069 | -0.0039531 | -0.00099074 | 1.6519e-07 | -4.6711e-08 | 0.0060183 | 0.0060183 | 0.0060183 | 0.97744 | -0.43137 | 0.9774 | -0.43224 | 1.6534
24 | -0.19642 | -0.04964 | 0.19688 | 0.049937 | 0.00046734 | 0.0002963 | 0.29917 | 0.29917 | 0.29917 | 0.97744 | -0.43137 | 0.97998 | -0.38187 | 20.5471
25 | 0.19246 | 0.04865 | -0.19224 | -0.048508 | 0.0002236 | 0.00014171 | 0.29315 | 0.29315 | 0.29315 | 0.97744 | -0.43137 | 0.9762 | -0.45562 | 20.1338
26 | -0.19688 | -0.049937 | 0.197 | 0.050012 | 0.00011864 | 7.5217e-05 | 0.29917 | 0.29917 | 0.29917 | 0.97998 | -0.38187 | 0.98062 | -0.36934 | 20.5471
27 | 0.18875 | 0.047633 | -0.18841 | -0.047419 | 0.00033713 | 0.0002136 | 0.28782 | 0.28783 | 0.28783 | 0.9762 | -0.45562 | 0.9743 | -0.49299 | 19.7682
28 | 0.18143 | 0.046263 | -0.18115 | -0.046084 | 0.00028287 | 0.00017895 | 0.27289 | 0.27289 | 0.27289 | 0.99035 | -0.18246 | 0.98866 | -0.2148 | 18.7425
29 | 0.21881 | 0.056213 | -0.21801 | -0.055701 | 0.00080694 | 0.00051237 | 0.32927 | 0.32927 | 0.32927 | 0.99035 | -0.18246 | 0.98636 | -0.2587 | 22.6145
30 | -0.40025 | -0.10248 | 0.40037 | 0.10255 | 0.00012192 | 7.7843e-05 | 0.60216 | 0.60215 | 0.60216 | 0.99035 | -0.18246 | 0.99068 | -0.17617 | 41.3568
31 | 0.0053561 | 0.0013423 | -0.0053553 | -0.0013422 | 7.1092e-07 | 8.095e-08 | 0.0080613 | 0.0080614 | 0.0080614 | 0.98866 | -0.2148 | 0.98852 | -0.21759 | 2.2147
32 | 0.17579 | 0.044742 | -0.17521 | -0.044374 | 0.0005813 | 0.00036752 | 0.26483 | 0.26483 | 0.26483 | 0.98866 | -0.2148 | 0.98509 | -0.28364 | 18.189
33 | 0.0069921 | 0.0017521 | -0.0069916 | -0.001752 | 4.2652e-07 | 1.425e-07 | 0.010548 | 0.010548 | 0.010548 | 0.98636 | -0.2587 | 0.98629 | -0.25998 | 2.8978
34 | -0.40539 | -0.10381 | 0.40634 | 0.10442 | 0.0009445 | 0.00060308 | 0.6097 | 0.6097 | 0.6097 | 0.99068 | -0.17617 | 0.9932 | -0.12819 | 41.8748
35 | 0.17521 | 0.044374 | -0.17509 | -0.044294 | 0.00012767 | 8.0724e-05 | 0.26483 | 0.26483 | 0.26483 | 0.98509 | -0.28364 | 0.98431 | -0.29883 | 18.189
36 | 0.17262 | 0.043677 | -0.17262 | -0.043676 | 6.5826e-07 | 4.1605e-07 | 0.26111 | 0.26111 | 0.26111 | 0.98431 | -0.29883 | 0.9843 | -0.29891 | 17.9334
37 | 0.0035588 | 0.00089164 | -0.0035586 | -0.00089174 | 2.0111e-07 | -1.087e-07 | 0.0053691 | 0.0053691 | 0.0053691 | 0.98629 | -0.25998 | 0.98623 | -0.26116 | 1.475
38 | -0.015528 | -0.0039069 | 0.015532 | 0.0039091 | 3.7326e-06 | 2.1651e-06 | 0.023632 | 0.023632 | 0.023632 | 0.97797 | -0.42217 | 0.97823 | -0.41714 | 6.4923
39 | -0.005205 | -0.0013036 | 0.0052054 | 0.0013036 | 3.7062e-07 | 4.3046e-08 | 0.0079558 | 0.0079557 | 0.0079558 | 0.97349 | -0.51023 | 0.97356 | -0.50874 | 2.1857
40 | -0.069889 | -0.017605 | 0.069934 | 0.017634 | 4.5155e-05 | 2.8766e-05 | 0.10648 | 0.10648 | 0.10648 | 0.97692 | -0.44264 | 0.97761 | -0.42914 | 29.2538
41 | 0.063636 | 0.016038 | -0.063615 | -0.016025 | 2.0443e-05 | 1.3011e-05 | 0.09696 | 0.09696 | 0.09696 | 0.97692 | -0.44264 | 0.97658 | -0.44935 | 26.6373
42 | -0.072936 | -0.018386 | 0.072971 | 0.018408 | 3.4133e-05 | 2.1752e-05 | 0.11105 | 0.11105 | 0.11105 | 0.97761 | -0.42914 | 0.97811 | -0.41936 | 30.5094
43 | 0.062024 | 0.015626 | -0.061999 | -0.01561 | 2.4745e-05 | 1.5744e-05 | 0.094535 | 0.094535 | 0.094535 | 0.97658 | -0.44935 | 0.97616 | -0.4577 | 25.9711
44 | -0.075973 | -0.01916 | 0.076027 | 0.019195 | 5.4464e-05 | 3.4721e-05 | 0.11562 | 0.11562 | 0.11562 | 0.97811 | -0.41936 | 0.97888 | -0.4044 | 31.764
45 | 0.060719 | 0.015289 | -0.060669 | -0.015257 | 5.0488e-05 | 3.2116e-05 | 0.092584 | 0.092584 | 0.092584 | 0.97616 | -0.4577 | 0.97527 | -0.47511 | 25.4351
46 | -0.096794 | -0.024421 | 0.096924 | 0.024504 | 0.00013004 | 8.3027e-05 | 0.1472 | 0.1472 | 0.1472 | 0.97888 | -0.4044 | 0.98032 | -0.37638 | 40.4389
47 | 0.020767 | 0.0052257 | -0.020755 | -0.0052181 | 1.2642e-05 | 7.6662e-06 | 0.031577 | 0.031577 | 0.031577 | 0.97888 | -0.4044 | 0.97823 | -0.41714 | 8.6749
48 | 0.05939 | 0.014937 | -0.059386 | -0.014934 | 4.1362e-06 | 2.6304e-06 | 0.090633 | 0.090633 | 0.090633 | 0.97527 | -0.47511 | 0.9752 | -0.47656 | 24.8991
49 | -0.099707 | -0.025201 | 0.099806 | 0.025264 | 9.8852e-05 | 6.312e-05 | 0.15142 | 0.15142 | 0.15142 | 0.98032 | -0.37638 | 0.98138 | -0.35573 | 41.5993
50 | 0.005223 | 0.001309 | -0.0052227 | -0.0013089 | 3.8084e-07 | 4.1768e-08 | 0.0079449 | 0.007945 | 0.007945 | 0.97823 | -0.41714 | 0.97815 | -0.41868 | 2.1827
51 | 0.055565 | 0.013976 | -0.055549 | -0.013966 | 1.6289e-05 | 1.035e-05 | 0.084803 | 0.084803 | 0.084803 | 0.9752 | -0.47656 | 0.97488 | -0.4827 | 23.2974
52 | 0.0021758 | 0.00054518 | -0.0021757 | -0.00054529 | 4.7727e-08 | -1.1253e-07 | 0.0033256 | 0.0033257 | 0.0033257 | 0.97352 | -0.50951 | 0.9735 | -0.50997 | 0.91364
53 | -0.0081363 | -0.002039 | 0.008137 | 0.0020393 | 6.4432e-07 | 2.7422e-07 | 0.012436 | 0.012436 | 0.012436 | 0.97352 | -0.50951 | 0.97361 | -0.50785 | 3.4165
54 | -0.008137 | -0.0020393 | 0.0081376 | 0.0020396 | 6.3066e-07 | 2.6838e-07 | 0.012436 | 0.012436 | 0.012436 | 0.97361 | -0.50785 | 0.97369 | -0.50622 | 3.4165
55 | -0.018468 | -0.0046275 | 0.018474 | 0.0046311 | 5.9373e-06 | 3.5526e-06 | 0.028222 | 0.028222 | 0.028222 | 0.97369 | -0.50622 | 0.97403 | -0.49948 | 7.7534
56 | 0.0033447 | 0.00083817 | -0.0033446 | -0.00083824 | 1.128e-07 | -7.1e-08 | 0.0051114 | 0.0051115 | 0.0051115 | 0.97369 | -0.50622 | 0.97365 | -0.50693 | 1.4043
57 | 0.0069853 | 0.0017498 | -0.0069845 | -0.0017495 | 8.3536e-07 | 2.9152e-07 | 0.010675 | 0.010675 | 0.010675 | 0.97369 | -0.50622 | 0.97356 | -0.50874 | 2.9327
58 | -0.054227 | -0.013618 | 0.05427 | 0.013646 | 4.3437e-05 | 2.7589e-05 | 0.082851 | 0.082851 | 0.082851 | 0.97403 | -0.49948 | 0.97488 | -0.4827 | 22.7614
59 | 0.035753 | 0.008987 | -0.035723 | -0.008968 | 3.0285e-05 | 1.9046e-05 | 0.054629 | 0.054629 | 0.054629 | 0.97403 | -0.49948 | 0.97313 | -0.51723 | 15.008
60 | -0.0014052 | -0.00035218 | 0.0014052 | 0.00035209 | 1.4066e-08 | -9.528e-08 | 0.0021313 | 0.0021312 | 0.0021313 | 0.9811 | -0.36116 | 0.98111 | -0.36095 | 0.58551
61 | -0.00281 | -0.00070415 | 0.0028101 | 0.00070398 | 1.3562e-07 | -1.6468e-07 | 0.0042618 | 0.0042617 | 0.0042618 | 0.98111 | -0.36095 | 0.98116 | -0.35994 | 1.1708
62 | -0.0017032 | -0.00042686 | 0.0017032 | 0.00042674 | 2.6596e-08 | -1.2002e-07 | 0.0025698 | 0.0025697 | 0.0025698 | 0.98621 | -0.26149 | 0.98623 | -0.26116 | 0.70598
63 | 0.0083466 | 0.002092 | -0.0083435 | -0.0020906 | 3.0945e-06 | 1.3535e-06 | 0.012774 | 0.012774 | 0.012774 | 0.9723 | -0.53379 | 0.97191 | -0.54157 | 3.5093
64 | 0.18841 | 0.047419 | -0.1882 | -0.047284 | 0.00021253 | 0.00013466 | 0.28783 | 0.28783 | 0.28783 | 0.9743 | -0.49299 | 0.9731 | -0.51662 | 19.7683
65 | 0.17008 | 0.04304 | -0.17007 | -0.04303 | 1.5023e-05 | 9.4915e-06 | 0.25727 | 0.25727 | 0.25727 | 0.9843 | -0.29891 | 0.98421 | -0.30075 | 17.6697
66 | 0.022205 | 0.0055686 | -0.022195 | -0.0055625 | 9.9315e-06 | 6.0709e-06 | 0.033956 | 0.033956 | 0.033956 | 0.9731 | -0.51662 | 0.97262 | -0.52601 | 9.3285
67 | 0.16599 | 0.041716 | -0.1658 | -0.041594 | 0.0001929 | 0.00012187 | 0.25387 | 0.25387 | 0.25387 | 0.9731 | -0.51662 | 0.97186 | -0.541 | 17.4362
68 | -0.012207 | -0.0030541 | 0.01221 | 0.0030522 | 2.1812e-06 | -1.8871e-06 | 0.018717 | 0.018715 | 0.018717 | 0.97042 | -0.56949 | 0.97061 | -0.56574 | 1.2855
69 | 0.012207 | 0.0030541 | -0.012206 | -0.003055 | 1.0587e-06 | -9.1534e-07 | 0.018717 | 0.018717 | 0.018717 | 0.97042 | -0.56949 | 0.97033 | -0.57132 | 1.2855
70 | -0.047454 | -0.011881 | 0.047469 | 0.011889 | 1.4713e-05 | 7.9499e-06 | 0.072747 | 0.072746 | 0.072747 | 0.97061 | -0.56574 | 0.97094 | -0.55923 | 4.9963
71 | 0.035245 | 0.008829 | -0.035244 | -0.0088285 | 1.1635e-06 | 5.3446e-07 | 0.054031 | 0.054031 | 0.054031 | 0.97061 | -0.56574 | 0.97058 | -0.56643 | 3.7109
72 | 0.0095993 | 0.0024016 | -0.0095984 | -0.0024033 | 9.4552e-07 | -1.6946e-06 | 0.014719 | 0.01472 | 0.01472 | 0.97033 | -0.57132 | 0.97023 | -0.57339 | 1.011
73 | 0.073291 | 0.018394 | -0.073282 | -0.018388 | 9.0083e-06 | 5.3872e-06 | 0.11223 | 0.11223 | 0.11223 | 0.97186 | -0.541 | 0.97173 | -0.54357 | 7.7078
74 | 0.092509 | 0.0232 | -0.092488 | -0.023188 | 2.0516e-05 | 1.259e-05 | 0.14165 | 0.14165 | 0.14165 | 0.97186 | -0.541 | 0.97163 | -0.54565 | 9.7284
75 | -0.062189 | -0.015578 | 0.062209 | 0.01559 | 2.0098e-05 | 1.1694e-05 | 0.095304 | 0.095304 | 0.095304 | 0.97094 | -0.55923 | 0.97128 | -0.55244 | 6.5456
76 | 0.025237 | 0.0063243 | -0.025233 | -0.0063231 | 4.1321e-06 | 1.1893e-06 | 0.038691 | 0.038692 | 0.038692 | 0.97058 | -0.56643 | 0.9704 | -0.56987 | 2.6574
77 | 0.010007 | 0.0025042 | -0.010006 | -0.0025048 | 3.7257e-07 | -5.9635e-07 | 0.01534 | 0.01534 | 0.01534 | 0.97058 | -0.56643 | 0.97054 | -0.56721 | 1.0536
78 | -0.009598 | -0.0024039 | 0.0095984 | 0.0024033 | 3.3124e-07 | -5.9348e-07 | 0.01472 | 0.01472 | 0.01472 | 0.97019 | -0.57411 | 0.97023 | -0.57339 | 1.011
79 | 0.009598 | 0.0024039 | -0.0095964 | -0.0024051 | 1.6801e-06 | -1.2221e-06 | 0.01472 | 0.014721 | 0.014721 | 0.97019 | -0.57411 | 0.97 | -0.57779 | 1.3481
80 | -0.40634 | -0.10442 | 0.4068 | 0.10471 | 0.00046256 | 0.00029535 | 0.6097 | 0.6097 | 0.6097 | 0.9932 | -0.12819 | 0.99443 | -0.10479 | 41.8748
81 | 0.0081696 | 0.0020479 | -0.0081675 | -0.002047 | 2.0846e-06 | 8.9493e-07 | 0.012515 | 0.012515 | 0.012515 | 0.97136 | -0.55229 | 0.97109 | -0.55765 | 3.4383
82 | 0.0064971 | 0.0016284 | -0.0064966 | -0.0016282 | 5.1109e-07 | 1.5699e-07 | 0.0099557 | 0.0099557 | 0.0099557 | 0.97109 | -0.55765 | 0.971 | -0.5593 | 2.7351
83 | 0.0090678 | 0.0022726 | -0.0090665 | -0.002272 | 1.3211e-06 | 6.1008e-07 | 0.013749 | 0.013749 | 0.013749 | 0.98138 | -0.35573 | 0.98122 | -0.35878 | 3.7772
84 | 0.016227 | 0.0040689 | -0.016223 | -0.0040666 | 3.9035e-06 | 2.281e-06 | 0.024605 | 0.024605 | 0.024605 | 0.98138 | -0.35573 | 0.98112 | -0.36077 | 6.7595
85 | -0.1251 | -0.031606 | 0.12525 | 0.031702 | 0.00015104 | 9.6098e-05 | 0.18977 | 0.18977 | 0.18977 | 0.98138 | -0.35573 | 0.98267 | -0.33057 | 26.068
86 | 0.0081025 | 0.0020307 | -0.008102 | -0.0020305 | 4.2704e-07 | 1.7756e-07 | 0.012272 | 0.012272 | 0.012272 | 0.98245 | -0.33494 | 0.98239 | -0.33605 | 3.3714
87 | -0.011564 | -0.0028983 | 0.011567 | 0.0028996 | 2.4082e-06 | 1.2761e-06 | 0.017515 | 0.017515 | 0.017515 | 0.98245 | -0.33494 | 0.98267 | -0.33057 | 4.8118
88 | 0.0054486 | 0.0013655 | -0.0054484 | -0.0013655 | 1.9212e-07 | 2.7724e-08 | 0.0082529 | 0.008253 | 0.008253 | 0.98239 | -0.33605 | 0.98235 | -0.33679 | 2.2673
89 | -0.13682 | -0.034601 | 0.1369 | 0.034655 | 8.4442e-05 | 5.3777e-05 | 0.20729 | 0.20729 | 0.20729 | 0.98267 | -0.33057 | 0.98333 | -0.31771 | 28.4739
90 | 0.0029055 | 0.00072817 | -0.0029055 | -0.00072818 | 8.5992e-09 | -9.4848e-09 | 0.0044011 | 0.0044011 | 0.0044011 | 0.98235 | -0.33679 | 0.98235 | -0.33685 | 1.2091
91 | 0.030161 | 0.0075694 | -0.030146 | -0.0075603 | 1.4622e-05 | 9.1206e-06 | 0.045644 | 0.045644 | 0.045644 | 0.98333 | -0.31771 | 0.98281 | -0.32788 | 12.5396
92 | -0.16706 | -0.042225 | 0.1672 | 0.042311 | 0.00013604 | 8.6778e-05 | 0.25293 | 0.25293 | 0.25293 | 0.98333 | -0.31771 | 0.98421 | -0.30075 | 34.7436
93 | 0.0059398 | 0.0014883 | -0.0059395 | -0.0014883 | 3.2658e-07 | 7.3442e-08 | 0.0090075 | 0.0090076 | 0.0090076 | 0.98122 | -0.35878 | 0.98116 | -0.35994 | 2.4746
94 | 0.013545 | 0.0033954 | -0.013543 | -0.0033943 | 2.0409e-06 | 1.1433e-06 | 0.020543 | 0.020543 | 0.020543 | 0.98112 | -0.36077 | 0.98096 | -0.36394 | 5.6437
95 | 0.027279 | 0.0068417 | -0.027278 | -0.0068413 | 7.5801e-07 | 4.7011e-07 | 0.041303 | 0.041303 | 0.041303 | 0.98281 | -0.32788 | 0.98278 | -0.32847 | 11.347
96 | 0.011333 | 0.0028404 | -0.011332 | -0.0028402 | 5.036e-07 | 2.6494e-07 | 0.017191 | 0.017191 | 0.017191 | 0.98096 | -0.36394 | 0.98091 | -0.36487 | 4.7228
97 | 0.021949 | 0.0055056 | -0.021943 | -0.0055022 | 5.5499e-06 | 3.3822e-06 | 0.033234 | 0.033234 | 0.033234 | 0.98278 | -0.32847 | 0.98251 | -0.33377 | 9.1302
98 | 0.019166 | 0.0048062 | -0.019164 | -0.0048046 | 2.6521e-06 | 1.5911e-06 | 0.029028 | 0.029028 | 0.029028 | 0.98251 | -0.33377 | 0.98236 | -0.33668 | 7.9748
99 | 0.016235 | 0.0040706 | -0.01623 | -0.0040679 | 4.5499e-06 | 2.658e-06 | 0.024592 | 0.024592 | 0.024592 | 0.98236 | -0.33668 | 0.98206 | -0.34256 | 6.756
100 | 0.013901 | 0.0034841 | -0.0139 | -0.0034835 | 1.0355e-06 | 5.8395e-07 | 0.021062 | 0.021062 | 0.021062 | 0.98206 | -0.34256 | 0.98198 | -0.34412 | 5.7864
101 | 0.0013192 | 0.00033056 | -0.0013192 | -0.00033061 | 6.9889e-09 | -5.4533e-08 | 0.0019989 | 0.001999 | 0.001999 | 0.98198 | -0.34412 | 0.98198 | -0.34423 | 0.54916
102 | -0.41028 | -0.10559 | 0.41116 | 0.10615 | 0.00087695 | 0.00055996 | 0.61491 | 0.61491 | 0.61491 | 0.99443 | -0.10479 | 0.99675 | -0.060939 | 42.2331
103 | -0.41345 | -0.10672 | 0.4138 | 0.10694 | 0.00034953 | 0.00022319 | 0.61833 | 0.61833 | 0.61833 | 0.99675 | -0.060939 | 0.99768 | -0.043613 | 42.4675
104 | 0.0022869 | 0.00057274 | -0.0022867 | -0.0005731 | 1.5472e-07 | -3.6237e-07 | 0.0034138 | 0.003414 | 0.003414 | 0.99675 | -0.060939 | 0.99668 | -0.06236 | 0.93791
105 | -0.41755 | -0.10788 | 0.41844 | 0.10845 | 0.00089049 | 0.00056863 | 0.62392 | 0.62392 | 0.62392 | 0.99768 | -0.043613 | 1 | 0 | 42.8515
106 | 0.0037397 | 0.00093714 | -0.0037395 | -0.00093721 | 1.9248e-07 | -7.0048e-08 | 0.0057314 | 0.0057314 | 0.0057314 | 0.97092 | -0.5596 | 0.97087 | -0.56068 | 1.5746
107 | -0.0037397 | -0.00093714 | 0.0037399 | 0.00093706 | 2.0672e-07 | -7.526e-08 | 0.0057314 | 0.0057313 | 0.0057314 | 0.97092 | -0.5596 | 0.97098 | -0.55844 | 1.5745
108 | -0.059481 | -0.014915 | 0.059523 | 0.01494 | 4.2175e-05 | 2.4312e-05 | 0.091156 | 0.091155 | 0.091156 | 0.97098 | -0.55844 | 0.97173 | -0.54357 | 6.2607
109 | 0.049837 | 0.012499 | -0.049816 | -0.012487 | 2.0753e-05 | 1.1406e-05 | 0.076377 | 0.076378 | 0.076378 | 0.97098 | -0.55844 | 0.97054 | -0.56718 | 5.2457
110 | 0.038358 | 0.0096157 | -0.038349 | -0.0096112 | 9.3258e-06 | 4.5473e-06 | 0.058811 | 0.058812 | 0.058812 | 0.97054 | -0.56718 | 0.97028 | -0.57229 | 4.0393
111 | -0.068677 | -0.017211 | 0.068686 | 0.017216 | 8.2518e-06 | 4.8875e-06 | 0.10521 | 0.10521 | 0.10521 | 0.97128 | -0.55244 | 0.97141 | -0.54992 | 7.2262
112 | 0.0037703 | 0.00094475 | -0.00377 | -0.00094485 | 3.0897e-07 | -1.0677e-07 | 0.0057813 | 0.0057815 | 0.0057815 | 0.9704 | -0.56987 | 0.97032 | -0.57159 | 1.5883
113 | 0.021462 | 0.0053783 | -0.021461 | -0.0053781 | 1.6747e-06 | 2.5685e-07 | 0.03291 | 0.032911 | 0.032911 | 0.9704 | -0.56987 | 0.97032 | -0.57151 | 2.2603
114 | 0.0096496 | 0.0024154 | -0.0096495 | -0.0024156 | 1.1008e-07 | -1.9475e-07 | 0.014794 | 0.014794 | 0.014794 | 0.97054 | -0.56721 | 0.97053 | -0.56745 | 1.0161
115 | 0.087314 | 0.021891 | -0.087297 | -0.02188 | 1.7759e-05 | 1.0841e-05 | 0.13372 | 0.13372 | 0.13372 | 0.97163 | -0.54565 | 0.97141 | -0.54992 | 9.1842
116 | -0.021456 | -0.0053773 | 0.021461 | 0.0053781 | 5.2441e-06 | 8.0528e-07 | 0.032912 | 0.032911 | 0.032912 | 0.97006 | -0.57664 | 0.97032 | -0.57151 | 2.2604
117 | 0.00084429 | 0.00021156 | -0.00084429 | -0.0002116 | 2.1691e-09 | -4.1193e-08 | 0.001295 | 0.001295 | 0.001295 | 0.97009 | -0.57609 | 0.97009 | -0.57614 | 0.35578
118 | -0.0038678 | -0.00096931 | 0.0038681 | 0.00096923 | 2.9108e-07 | -8.601e-08 | 0.0059327 | 0.0059326 | 0.0059327 | 0.97009 | -0.57609 | 0.97017 | -0.57451 | 1.6299
119 | -0.0038681 | -0.00096923 | 0.0038686 | 0.00096907 | 5.3064e-07 | -1.5694e-07 | 0.0059326 | 0.0059325 | 0.0059326 | 0.97017 | -0.57451 | 0.97031 | -0.57163 | 1.6298
120 | -0.0078208 | -0.0019591 | 0.007822 | 0.0019588 | 1.18e-06 | -3.2588e-07 | 0.011993 | 0.011993 | 0.011993 | 0.97031 | -0.57163 | 0.97047 | -0.56846 | 1.6474
121 | 0.0039523 | 0.00099007 | -0.0039514 | -0.0009903 | 9.0012e-07 | -2.3083e-07 | 0.0060608 | 0.0060611 | 0.0060611 | 0.97031 | -0.57163 | 0.97007 | -0.57641 | 1.6651
122 | -0.007822 | -0.0019588 | 0.0078224 | 0.0019577 | 3.7606e-07 | -1.1379e-06 | 0.011993 | 0.011992 | 0.011993 | 0.97047 | -0.56846 | 0.97053 | -0.56745 | 0.82368
123 | 0.0083435 | 0.0020906 | -0.0083422 | -0.00209 | 1.2877e-06 | 5.6337e-07 | 0.012774 | 0.012774 | 0.012774 | 0.97191 | -0.54157 | 0.97174 | -0.54481 | 3.5094
124 | 0.0072403 | 0.0018139 | -0.00724 | -0.0018138 | 2.9585e-07 | 1.0983e-07 | 0.011087 | 0.011087 | 0.011087 | 0.97174 | -0.54481 | 0.9717 | -0.54567 | 3.0458
125 | -0.0015899 | -0.00039846 | 0.00159 | 0.00039774 | 1.4402e-07 | -7.1027e-07 | 0.0024349 | 0.0024346 | 0.0024349 | 0.9716 | -0.54757 | 0.9717 | -0.54567 | 0.66892

## res_trafo
| p_hv_mw | q_hv_mvar | p_lv_mw | q_lv_mvar | pl_mw | ql_mvar | i_hv_ka | i_lv_ka | vm_hv_pu | va_hv_degree | vm_lv_pu | va_lv_degree | loading_percent
0 | -1.2729e-15 | -1.3162e-15 | 0.00165 | 1.2699e-07 | 0.00165 | 1.2699e-07 | 5.2857e-17 | 0.0023815 | 0.99998 | 149.9956 | 1 | 0 | 0.2619

## res_ext_grid
| p_mw | q_mvar
0 | 0.42358 | 0.10933

## res_load
| p_mw | q_mvar
0 | 0.0026633 | 0.00066747
1 | 0.0030633 | 0.00076773
2 | 0.0016417 | 0.00041146
3 | 0.008528 | 0.0021373
4 | 0.0039611 | 0.00099274
5 | 0.0045652 | 0.0011441
6 | 0.00095026 | 0.00023816
7 | 0.0010472 | 0.00026244
8 | 0.0024002 | 0.00060155
9 | 0.011314 | 0.0028355
10 | 0.0039531 | 0.00099074
11 | 0.0034928 | 0.00087539
12 | 0.0015906 | 0.00039863
13 | 0.0050215 | 0.0012585
14 | 0.0024621 | 0.00061706
15 | 0.0034328 | 0.00086035
16 | 0.0053553 | 0.0013422
17 | 0.0047241 | 0.001184
18 | 0.0042547 | 0.0010663
19 | 0.0062529 | 0.0015671
20 | 0.0030027 | 0.00075255
21 | 0.0015915 | 0.00039887
22 | 0.0030019 | 0.00075234
23 | 0.0012798 | 0.00032075
24 | 0.0012789 | 0.00032052
25 | 0.0027828 | 0.00069743
26 | 0.0038208 | 0.00095758
27 | 0.0059606 | 0.0014939
28 | 0.0021757 | 0.00054529
29 | 0.0033446 | 0.00083824
30 | 0.0017791 | 0.00044588
31 | 0.0012785 | 0.00032042
32 | 0.0020389 | 0.00051099
33 | 0.0014052 | 0.00035218
34 | 0.0014047 | 0.00035206
35 | 0.0017032 | 0.00042686
36 | 0.0018554 | 0.00046501
37 | 0.0025392 | 0.00063639
38 | 0.0026071 | 0.0006534
39 | 0.022195 | 0.0055625
40 | 0.014719 | 0.003689
41 | 0.0095964 | 0.0024051
42 | 0.0016704 | 0.00041865
43 | 0.0064966 | 0.0016282
44 | 0.0052227 | 0.0013089
45 | 0.0034617 | 0.00086758
46 | 0.0026534 | 0.00066501
47 | 0.0025429 | 0.00063732
48 | 0.0029055 | 0.00072818
49 | 0.0031267 | 0.00078363
50 | 0.0026781 | 0.00067118
51 | 0.0028671 | 0.00071857
52 | 0.002869 | 0.00071904
53 | 0.0031293 | 0.00078429
54 | 0.0022098 | 0.00055382
55 | 0.0053295 | 0.0013357
56 | 0.0027769 | 0.00069595
57 | 0.0029291 | 0.00073409
58 | 0.0023293 | 0.00058377
59 | 0.012581 | 0.003153
60 | 0.0013192 | 0.00033061
61 | 0.011332 | 0.0028402
62 | 0.0034869 | 0.0008739
63 | 0.0037487 | 0.00093951
64 | 0.0022867 | 0.0005731
65 | 0.0034939 | 0.00087565
66 | 0.0037395 | 0.00093721
67 | 0.005904 | 0.0014797
68 | 0.01376 | 0.0034485
69 | 0.011458 | 0.0028715
70 | 0.0064685 | 0.0016212
71 | 0.00035671 | 8.9399e-05
72 | 0.0051739 | 0.0012967
73 | 0.038349 | 0.0096112
74 | 0.018611 | 0.0046644
75 | 0.021456 | 0.0053773
76 | 0.00377 | 0.00094485
77 | 0.0030235 | 0.00075775
78 | 0.00084429 | 0.0002116
79 | 0.0018271 | 0.00045792
80 | 0.0039514 | 0.0009903
81 | 0.0011019 | 0.00027617
82 | 0.0015899 | 0.00039846
83 | 0.00565 | 0.001416

## dtypes
| element | column | dtype
0 | bus | name | object
1 | bus | vn_kv | float64
2 | bus | type | object
3 | bus | zone | object
4 | bus | in_service | bool
5 | load | name | object
6 | load | bus | uint32
7 | load | p_mw | float64
8 | load | q_mvar | float64
9 | load | const_z_percent | float64
10 | load | const_i_percent | float64
11 | load | sn_mva | float64
12 | load | scaling | float64
13 | load | in_service | bool
14 | load | type | object
15 | ext_grid | name | object
16 | ext_grid | bus | uint32
17 | ext_grid | vm_pu | float64
18 | ext_grid | va_degree | float64
19 | ext_grid | slack_weight | float64
20 | ext_grid | in_service | bool
21 | line | name | object
22 | line | std_type | object
23 | line | from_bus | uint32
24 | line | to_bus | uint32
25 | line | length_km | float64
26 | line | r_ohm_per_km | float64
27 | line | x_ohm_per_km | float64
28 | line | c_nf_per_km | float64
29 | line | g_us_per_km | float64
30 | line | max_i_ka | float64
31 | line | df | float64
32 | line | parallel | uint32
33 | line | type | object
34 | line | in_service | bool
35 | trafo | name | object
36 | trafo | std_type | object
37 | trafo | hv_bus | uint32
38 | trafo | lv_bus | uint32
39 | trafo | sn_mva | float64
40 | trafo | vn_hv_kv | float64
41 | trafo | vn_lv_kv | float64
42 | trafo | vk_percent | float64
43 | trafo | vkr_percent | float64
44 | trafo | pfe_kw | float64
45 | trafo | i0_percent | float64
46 | trafo | shift_degree | float64
47 | trafo | tap_side | object
48 | trafo | tap_neutral | int32
49 | trafo | tap_min | int32
50 | trafo | tap_max | int32
51 | trafo | tap_step_percent | float64
52 | trafo | tap_step_degree | float64
53 | trafo | tap_pos | int32
54 | trafo | tap_phase_shifter | bool
55 | trafo | parallel | uint32
56 | trafo | df | float64
57 | trafo | in_service | bool
58 | line_geodata | coords | object
59 | bus_geodata | x | float64
60 | bus_geodata | y | float64
61 | bus_geodata | coords | object
62 | res_bus | vm_pu | float64
63 | res_bus | va_degree | float64
64 | res_bus | p_mw | float64
65 | res_bus | q_mvar | float64
66 | res_line | p_from_mw | float64
67 | res_line | q_from_mvar | float64
68 | res_line | p_to_mw | float64
69 | res_line | q_to_mvar | float64
70 | res_line | pl_mw | float64
71 | res_line | ql_mvar | float64
72 | res_line | i_from_ka | float64
73 | res_line | i_to_ka | float64
74 | res_line | i_ka | float64
75 | res_line | vm_from_pu | float64
76 | res_line | va_from_degree | float64
77 | res_line | vm_to_pu | float64
78 | res_line | va_to_degree | float64
79 | res_line | loading_percent | float64
80 | res_trafo | p_hv_mw | float64
81 | res_trafo | q_hv_mvar | float64
82 | res_trafo | p_lv_mw | float64
83 | res_trafo | q_lv_mvar | float64
84 | res_trafo | pl_mw | float64
85 | res_trafo | ql_mvar | float64
86 | res_trafo | i_hv_ka | float64
87 | res_trafo | i_lv_ka | float64
88 | res_trafo | vm_hv_pu | float64
89 | res_trafo | va_hv_degree | float64
90 | res_trafo | vm_lv_pu | float64
91 | res_trafo | va_lv_degree | float64
92 | res_trafo | loading_percent | float64
93 | res_ext_grid | p_mw | float64
94 | res_ext_grid | q_mvar | float64
95 | res_load | p_mw | float64
96 | res_load | q_mvar | float64

## parameters
| version | format_version | converged | OPF_converged | name | f_hz | sn_mva
0 | 2.14.6 | 2.14.0 | TRUE | FALSE |  | 50 | 1