## bus
| name | vn_kv | type | zone | in_service
0 | bus_LV_223-14_0_2_node_0 | 0.4 | n |  | TRUE
1 | bus_LV_223-14_0_2_node_1 | 0.4 | n |  | TRUE
2 | bus_LV_223-14_0_2_node_2 | 0.4 | n |  | TRUE
3 | bus_LV_223-14_0_2_node_3 | 0.4 | n |  | TRUE
4 | bus_LV_223-14_0_2_node_4 | 0.4 | n |  | TRUE
5 | bus_LV_223-14_0_2_node_5 | 0.4 | n |  | TRUE
6 | bus_LV_223-14_0_2_node_14 | 0.4 | n |  | TRUE
7 | bus_LV_223-14_0_2_node_11 | 0.4 | n |  | TRUE
8 | bus_LV_223-14_0_2_node_23 | 0.4 | n |  | TRUE
9 | bus_LV_223-14_0_2_node_77 | 0.4 | n |  | TRUE
10 | bus_LV_223-14_0_2_node_19 | 0.4 | n |  | TRUE
11 | bus_LV_223-14_0_2_node_33 | 0.4 | n |  | TRUE
12 | bus_LV_223-14_0_2_node_18 | 0.4 | n |  | TRUE
13 | bus_LV_223-14_0_2_node_30 | 0.4 | n |  | TRUE
14 | bus_LV_223-14_0_2_node_16 | 0.4 | n |  | TRUE
15 | bus_LV_223-14_0_2_node_34 | 0.4 | n |  | TRUE
16 | bus_LV_223-14_0_2_node_31 | 0.4 | n |  | TRUE
17 | bus_LV_223-14_0_2_node_21 | 0.4 | n |  | TRUE
18 | bus_LV_223-14_0_2_node_27 | 0.4 | n |  | TRUE
19 | bus_LV_223-14_0_2_node_6 | 0.4 | n |  | TRUE
20 | bus_LV_223-14_0_2_node_7 | 0.4 | n |  | TRUE
21 | bus_LV_223-14_0_2_node_8 | 0.4 | n |  | TRUE
22 | bus_LV_223-14_0_2_node_9 | 0.4 | n |  | TRUE
23 | bus_LV_223-14_0_2_node_10 | 0.4 | n |  | TRUE
24 | bus_LV_223-14_0_2_node_57 | 0.4 | n |  | TRUE
25 | bus_LV_223-14_0_2_node_25 | 0.4 | n |  | TRUE
26 | bus_LV_223-14_0_2_node_66 | 0.4 | n |  | TRUE
27 | bus_LV_223-14_0_2_node_68 | 0.4 | n |  | TRUE
28 | bus_LV_223-14_0_2_node_26 | 0.4 | n |  | TRUE
29 | bus_LV_223-14_0_2_node_63 | 0.4 | n |  | TRUE
30 | bus_LV_223-14_0_2_node_76 | 0.4 | n |  | TRUE
31 | bus_LV_223-14_0_2_node_75 | 0.4 | n |  | TRUE
32 | bus_LV_223-14_0_2_node_64 | 0.4 | n |  | TRUE
33 | bus_LV_223-14_0_2_node_71 | 0.4 | n |  | TRUE
34 | bus_LV_223-14_0_2_node_67 | 0.4 | n |  | TRUE
35 | bus_LV_223-14_0_2_node_35 | 0.4 | n |  | TRUE
36 | bus_LV_223-14_0_2_node_37 | 0.4 | n |  | TRUE
37 | bus_LV_223-14_0_2_node_32 | 0.4 | n |  | TRUE
38 | bus_LV_223-14_0_2_node_55 | 0.4 | n |  | TRUE
39 | bus_LV_223-14_0_2_node_72 | 0.4 | n |  | TRUE
40 | bus_LV_223-14_0_2_node_51 | 0.4 | n |  | TRUE
41 | bus_LV_223-14_0_2_node_52 | 0.4 | n |  | TRUE
42 | bus_LV_223-14_0_2_node_48 | 0.4 | n |  | TRUE
43 | bus_LV_223-14_0_2_node_49 | 0.4 | n |  | TRUE
44 | bus_LV_223-14_0_2_node_54 | 0.4 | n |  | TRUE
45 | bus_LV_223-14_0_2_node_22 | 0.4 | n |  | TRUE
46 | bus_LV_223-14_0_2_node_24 | 0.4 | n |  | TRUE
47 | bus_LV_223-14_0_2_node_36 | 0.4 | n |  | TRUE
48 | bus_LV_223-14_0_2_node_28 | 0.4 | n |  | TRUE
49 | bus_LV_223-14_0_2_node_29 | 0.4 | n |  | TRUE
50 | bus_LV_223-14_0_2_node_44 | 0.4 | n |  | TRUE
51 | bus_LV_223-14_0_2_node_42 | 0.4 | n |  | TRUE
52 | bus_LV_223-14_0_2_node_46 | 0.4 | n |  | TRUE
53 | bus_LV_223-14_0_2_node_38 | 0.4 | n |  | TRUE
54 | bus_LV_223-14_0_2_node_39 | 0.4 | n |  | TRUE
55 | bus_LV_223-14_0_2_node_45 | 0.4 | n |  | TRUE
56 | bus_LV_223-14_0_2_node_47 | 0.4 | n |  | TRUE
57 | bus_LV_223-14_0_2_node_70 | 0.4 | n |  | TRUE
58 | bus_LV_223-14_0_2_node_53 | 0.4 | n |  | TRUE
59 | bus_LV_223-14_0_2_node_40 | 0.4 | n |  | TRUE
60 | bus_LV_223-14_0_2_node_41 | 0.4 | n |  | TRUE
61 | bus_LV_223-14_0_2_node_43 | 0.4 | n |  | TRUE
62 | bus_LV_223-14_0_2_node_74 | 0.4 | n |  | TRUE
63 | bus_LV_223-14_0_2_node_69 | 0.4 | n |  | TRUE
64 | bus_LV_223-14_0_2_node_73 | 0.4 | n |  | TRUE
65 | bus_LV_223-14_0_2_node_50 | 0.4 | n |  | TRUE
66 | bus_LV_223-14_0_2_node_62 | 0.4 | n |  | TRUE
67 | bus_LV_223-14_0_2_node_58 | 0.4 | n |  | TRUE
68 | bus_LV_223-14_0_2_node_59 | 0.4 | n |  | TRUE
69 | bus_LV_223-14_0_2_node_61 | 0.4 | n |  | TRUE
70 | bus_LV_223-14_0_2_node_65 | 0.4 | n |  | TRUE
71 | bus_MV_371_0_node_157 | 20 | n |  | TRUE

## load
| name | bus | p_mw | q_mvar | const_z_percent | const_i_percent | sn_mva | scaling | in_service | type
0 | LV_223-14_0_2_load_0 | 0 | 0.0051712 | 0.001296 | 0 | 0 |  | 1 | TRUE | wye
1 | LV_223-14_0_2_load_1 | 1 | 0.001584 | 0.00039699 | 0 | 0 |  | 1 | TRUE | wye
2 | LV_223-14_0_2_load_4 | 4 | 0.0012475 | 0.00031265 | 0 | 0 |  | 1 | TRUE | wye
3 | LV_223-14_0_2_load_5 | 5 | 0.0026268 | 0.00065835 | 0 | 0 |  | 1 | TRUE | wye
4 | LV_223-14_0_2_load_11 | 7 | 0.0050464 | 0.0012648 | 0 | 0 |  | 1 | TRUE | wye
5 | LV_223-14_0_2_load_23 | 8 | 0.0011319 | 0.00028368 | 0 | 0 |  | 1 | TRUE | wye
6 | LV_223-14_0_2_load_77 | 9 | 0.0012073 | 0.00030259 | 0 | 0 |  | 1 | TRUE | wye
7 | LV_223-14_0_2_load_19 | 10 | 0.0019394 | 0.00048607 | 0 | 0 |  | 1 | TRUE | wye
8 | LV_223-14_0_2_load_33 | 11 | 0.0017124 | 0.00042916 | 0 | 0 |  | 1 | TRUE | wye
9 | LV_223-14_0_2_load_30 | 13 | 0.0089288 | 0.0022378 | 0 | 0 |  | 1 | TRUE | wye
10 | LV_223-14_0_2_load_34 | 15 | 0.0065411 | 0.0016394 | 0 | 0 |  | 1 | TRUE | wye
11 | LV_223-14_0_2_load_31 | 16 | 0.01059 | 0.002654 | 0 | 0 |  | 1 | TRUE | wye
12 | LV_223-14_0_2_load_21 | 17 | 0.0020406 | 0.00051142 | 0 | 0 |  | 1 | TRUE | wye
13 | LV_223-14_0_2_load_27 | 18 | 0.0012597 | 0.0003157 | 0 | 0 |  | 1 | TRUE | wye
14 | LV_223-14_0_2_load_6 | 19 | 0.0049929 | 0.0012513 | 0 | 0 |  | 1 | TRUE | wye
15 | LV_223-14_0_2_load_7 | 20 | 0.0030614 | 0.00076727 | 0 | 0 |  | 1 | TRUE | wye
16 | LV_223-14_0_2_load_8 | 21 | 0.0035606 | 0.00089237 | 0 | 0 |  | 1 | TRUE | wye
17 | LV_223-14_0_2_load_9 | 22 | 0.0015552 | 0.00038976 | 0 | 0 |  | 1 | TRUE | wye
18 | LV_223-14_0_2_load_10 | 23 | 0.0024129 | 0.00060472 | 0 | 0 |  | 1 | TRUE | wye
19 | LV_223-14_0_2_load_25 | 25 | 0.0011614 | 0.00029107 | 0 | 0 |  | 1 | TRUE | wye
20 | LV_223-14_0_2_load_68 | 27 | 0.003071 | 0.00076967 | 0 | 0 |  | 1 | TRUE | wye
21 | LV_223-14_0_2_load_26 | 28 | 0.0013007 | 0.00032599 | 0 | 0 |  | 1 | TRUE | wye
22 | LV_223-14_0_2_load_75 | 31 | 0.0027026 | 0.00067735 | 0 | 0 |  | 1 | TRUE | wye
23 | LV_223-14_0_2_load_71 | 33 | 0.0012451 | 0.00031206 | 0 | 0 |  | 1 | TRUE | wye
24 | LV_223-14_0_2_load_67 | 34 | 0.0060772 | 0.0015231 | 0 | 0 |  | 1 | TRUE | wye
25 | LV_223-14_0_2_load_35 | 35 | 0.0049538 | 0.0012415 | 0 | 0 |  | 1 | TRUE | wye
26 | LV_223-14_0_2_load_37 | 36 | 0.0048625 | 0.0012187 | 0 | 0 |  | 1 | TRUE | wye
27 | LV_223-14_0_2_load_72 | 39 | 0.0057773 | 0.0014479 | 0 | 0 |  | 1 | TRUE | wye
28 | LV_223-14_0_2_load_51 | 40 | 0.0035706 | 0.00089488 | 0 | 0 |  | 1 | TRUE | wye
29 | LV_223-14_0_2_load_48 | 42 | 0.003441 | 0.00086241 | 0 | 0 |  | 1 | TRUE | wye
30 | LV_223-14_0_2_load_49 | 43 | 0.0035787 | 0.00089691 | 0 | 0 |  | 1 | TRUE | wye
31 | LV_223-14_0_2_load_54 | 44 | 0.0042945 | 0.0010763 | 0 | 0 |  | 1 | TRUE | wye
32 | LV_223-14_0_2_load_22 | 45 | 0.0021129 | 0.00052954 | 0 | 0 |  | 1 | TRUE | wye
33 | LV_223-14_0_2_load_24 | 46 | 0.0041247 | 0.0010338 | 0 | 0 |  | 1 | TRUE | wye
34 | LV_223-14_0_2_load_36 | 47 | 0.0034178 | 0.00085659 | 0 | 0 |  | 1 | TRUE | wye
35 | LV_223-14_0_2_load_28 | 48 | 0.0024204 | 0.0006066 | 0 | 0 |  | 1 | TRUE | wye
36 | LV_223-14_0_2_load_29 | 49 | 0.0026601 | 0.00066668 | 0 | 0 |  | 1 | TRUE | wye
37 | LV_223-14_0_2_load_44 | 50 | 0.0022007 | 0.00055155 | 0 | 0 |  | 1 | TRUE | wye
38 | LV_223-14_0_2_load_42 | 51 | 0.0022978 | 0.00057587 | 0 | 0 |  | 1 | TRUE | wye
39 | LV_223-14_0_2_load_38 | 53 | 0.0051333 | 0.0012865 | 0 | 0 |  | 1 | TRUE | wye
40 | LV_223-14_0_2_load_45 | 55 | 0.0016206 | 0.00040617 | 0 | 0 |  | 1 | TRUE | wye
41 | LV_223-14_0_2_load_47 | 56 | 0.0013641 | 0.00034187 | 0 | 0 |  | 1 | TRUE | wye
42 | LV_223-14_0_2_load_70 | 57 | 0.0011941 | 0.00029927 | 0 | 0 |  | 1 | TRUE | wye
43 | LV_223-14_0_2_load_40 | 59 | 0.0014407 | 0.00036107 | 0 | 0 |  | 1 | TRUE | wye
44 | LV_223-14_0_2_load_41 | 60 | 0.0033326 | 0.00083522 | 0 | 0 |  | 1 | TRUE | wye
45 | LV_223-14_0_2_load_43 | 61 | 0.003527 | 0.00088394 | 0 | 0 |  | 1 | TRUE | wye
46 | LV_223-14_0_2_load_74 | 62 | 0.0024201 | 0.00060653 | 0 | 0 |  | 1 | TRUE | wye
47 | LV_223-14_0_2_load_69 | 63 | 0.0012837 | 0.00032172 | 0 | 0 |  | 1 | TRUE | wye
48 | LV_223-14_0_2_load_73 | 64 | 0.004061 | 0.0010178 | 0 | 0 |  | 1 | TRUE | wye
49 | LV_223-14_0_2_load_50 | 65 | 0.011918 | 0.0029871 | 0 | 0 |  | 1 | TRUE | wye
50 | LV_223-14_0_2_load_58 | 67 | 0.0032682 | 0.00081908 | 0 | 0 |  | 1 | TRUE | wye
51 | LV_223-14_0_2_load_59 | 68 | 0.0028493 | 0.0007141 | 0 | 0 |  | 1 | TRUE | wye
52 | LV_223-14_0_2_load_61 | 69 | 0.0021901 | 0.0005489 | 0 | 0 |  | 1 | TRUE | wye
53 | LV_223-14_0_2_load_65 | 70 | 0.0056825 | 0.0014242 | 0 | 0 |  | 1 | TRUE | wye

## ext_grid
| name | bus | vm_pu | va_degree | slack_weight | in_service
0 |  | 47 | 1 | 0 | 1 | TRUE

## line
| name | std_type | from_bus | to_bus | length_km | r_ohm_per_km | x_ohm_per_km | c_nf_per_km | g_us_per_km | max_i_ka | df | parallel | type | in_service
0 | LV_223-14_0_2_line_0 |  | 0 | 1 | 0.0098299 | 0.125 | 0.08 | 261 | 0 | 0.364 | 1 | 1 | cs | TRUE
1 | LV_223-14_0_2_line_1 |  | 0 | 2 | 0.0062236 | 0.125 | 0.08 | 261 | 0 | 0.364 | 1 | 1 | cs | TRUE
2 | LV_223-14_0_2_line_2 |  | 1 | 3 | 0.03089 | 0.125 | 0.08 | 261 | 0 | 0.364 | 1 | 1 | cs | TRUE
3 | LV_223-14_0_2_line_3 |  | 2 | 4 | 0.014178 | 0.125 | 0.08 | 261 | 0 | 0.364 | 1 | 2 | cs | TRUE
4 | LV_223-14_0_2_line_4 |  | 2 | 5 | 0.0012237 | 0.125 | 0.08 | 261 | 0 | 0.364 | 1 | 1 | cs | TRUE
5 | LV_223-14_0_2_line_5 |  | 3 | 6 | 0.035203 | 0.125 | 0.08 | 261 | 0 | 0.364 | 1 | 1 | cs | TRUE
6 | LV_223-14_0_2_line_6 |  | 3 | 7 | 0.015444 | 0.125 | 0.08 | 261 | 0 | 0.364 | 1 | 1 | cs | TRUE
7 | LV_223-14_0_2_line_7 |  | 4 | 8 | 0.00049439 | 0.125 | 0.08 | 261 | 0 | 0.364 | 1 | 2 | cs | TRUE
8 | LV_223-14_0_2_line_8 |  | 5 | 9 | 0.017348 | 0.125 | 0.08 | 261 | 0 | 0.364 | 1 | 1 | cs | TRUE
9 | LV_223-14_0_2_line_9 |  | 6 | 12 | 0.023089 | 0.125 | 0.08 | 261 | 0 | 0.364 | 1 | 1 | cs | TRUE
10 | LV_223-14_0_2_line_10 |  | 6 | 13 | 0.016879 | 0.125 | 0.08 | 261 | 0 | 0.364 | 1 | 1 | cs | TRUE
11 | LV_223-14_0_2_line_11 |  | 8 | 17 | 0.0050691 | 0.125 | 0.08 | 261 | 0 | 0.364 | 1 | 2 | cs | TRUE
12 | LV_223-14_0_2_line_12 |  | 9 | 18 | 0.0062012 | 0.125 | 0.08 | 261 | 0 | 0.364 | 1 | 1 | cs | TRUE
13 | LV_223-14_0_2_line_13 |  | 10 | 11 | 0.0104 | 0.125 | 0.08 | 261 | 0 | 0.364 | 1 | 1 | cs | TRUE
14 | LV_223-14_0_2_line_14 |  | 11 | 14 | 0.018408 | 0.125 | 0.08 | 261 | 0 | 0.364 | 1 | 1 | cs | TRUE
15 | LV_223-14_0_2_line_15 |  | 12 | 16 | 0.023921 | 0.125 | 0.08 | 261 | 0 | 0.364 | 1 | 1 | cs | TRUE
16 | LV_223-14_0_2_line_16 |  | 12 | 14 | 0.043371 | 0.125 | 0.08 | 261 | 0 | 0.364 | 1 | 1 | cs | TRUE
17 | LV_223-14_0_2_line_17 |  | 14 | 15 | 0.013816 | 0.125 | 0.08 | 261 | 0 | 0.364 | 1 | 1 | cs | TRUE
18 | LV_223-14_0_2_line_18 |  | 17 | 45 | 0.0092246 | 0.125 | 0.08 | 261 | 0 | 0.364 | 1 | 2 | cs | TRUE
19 | LV_223-14_0_2_line_19 |  | 18 | 25 | 0.016161 | 0.125 | 0.08 | 261 | 0 | 0.364 | 1 | 1 | cs | TRUE
20 | LV_223-14_0_2_line_20 |  | 19 | 20 | 0.0016147 | 0.125 | 0.08 | 261 | 0 | 0.364 | 1 | 1 | cs | TRUE
21 | LV_223-14_0_2_line_21 |  | 19 | 21 | 0.0060319 | 0.125 | 0.08 | 261 | 0 | 0.364 | 1 | 1 | cs | TRUE
22 | LV_223-14_0_2_line_22 |  | 20 | 22 | 0.022379 | 0.125 | 0.08 | 261 | 0 | 0.364 | 1 | 1 | cs | TRUE
23 | LV_223-14_0_2_line_23 |  | 21 | 23 | 0.012427 | 0.125 | 0.08 | 261 | 0 | 0.364 | 1 | 1 | cs | TRUE
24 | LV_223-14_0_2_line_24 |  | 22 | 24 | 0.0066371 | 0.125 | 0.08 | 261 | 0 | 0.364 | 1 | 1 | cs | TRUE
25 | LV_223-14_0_2_line_25 |  | 23 | 25 | 0.015389 | 0.125 | 0.08 | 261 | 0 | 0.364 | 1 | 1 | cs | TRUE
26 | LV_223-14_0_2_line_26 |  | 24 | 26 | 0.013663 | 0.125 | 0.08 | 261 | 0 | 0.364 | 1 | 1 | cs | TRUE
27 | LV_223-14_0_2_line_27 |  | 24 | 27 | 0.023908 | 0.125 | 0.08 | 261 | 0 | 0.364 | 1 | 1 | cs | TRUE
28 | LV_223-14_0_2_line_28 |  | 25 | 28 | 0.0063745 | 0.125 | 0.08 | 261 | 0 | 0.364 | 1 | 1 | cs | TRUE
29 | LV_223-14_0_2_line_29 |  | 26 | 34 | 0.016965 | 0.125 | 0.08 | 261 | 0 | 0.364 | 1 | 1 | cs | TRUE
30 | LV_223-14_0_2_line_30 |  | 27 | 66 | 0.016751 | 0.125 | 0.08 | 261 | 0 | 0.364 | 1 | 1 | cs | TRUE
31 | LV_223-14_0_2_line_31 |  | 28 | 48 | 0.0057639 | 0.125 | 0.08 | 261 | 0 | 0.364 | 1 | 1 | cs | TRUE
32 | LV_223-14_0_2_line_32 |  | 29 | 30 | 0.005528 | 0.125 | 0.08 | 261 | 0 | 0.364 | 1 | 1 | cs | TRUE
33 | LV_223-14_0_2_line_33 |  | 29 | 31 | 0.021931 | 0.125 | 0.08 | 261 | 0 | 0.364 | 1 | 1 | cs | TRUE
34 | LV_223-14_0_2_line_34 |  | 30 | 62 | 0.023776 | 0.125 | 0.08 | 261 | 0 | 0.364 | 1 | 1 | cs | TRUE
35 | LV_223-14_0_2_line_35 |  | 30 | 69 | 0.020322 | 0.125 | 0.08 | 261 | 0 | 0.364 | 1 | 1 | cs | TRUE
36 | LV_223-14_0_2_line_36 |  | 31 | 32 | 0.022359 | 0.125 | 0.08 | 261 | 0 | 0.364 | 1 | 1 | cs | TRUE
37 | LV_223-14_0_2_line_37 |  | 32 | 33 | 0.0022482 | 0.125 | 0.08 | 261 | 0 | 0.364 | 1 | 1 | cs | TRUE
38 | LV_223-14_0_2_line_38 |  | 33 | 63 | 0.00071667 | 0.125 | 0.08 | 261 | 0 | 0.364 | 1 | 1 | cs | TRUE
39 | LV_223-14_0_2_line_39 |  | 35 | 36 | 0.029397 | 0.125 | 0.08 | 261 | 0 | 0.364 | 1 | 1 | cs | TRUE
40 | LV_223-14_0_2_line_40 |  | 36 | 53 | 0.035118 | 0.125 | 0.08 | 261 | 0 | 0.364 | 1 | 1 | cs | TRUE
41 | LV_223-14_0_2_line_41 |  | 37 | 38 | 0.054623 | 0.125 | 0.08 | 261 | 0 | 0.364 | 1 | 1 | cs | TRUE
42 | LV_223-14_0_2_line_42 |  | 37 | 39 | 0.01471 | 0.125 | 0.08 | 261 | 0 | 0.364 | 1 | 1 | cs | TRUE
43 | LV_223-14_0_2_line_43 |  | 38 | 44 | 0.027723 | 0.125 | 0.08 | 261 | 0 | 0.364 | 1 | 1 | cs | TRUE
44 | LV_223-14_0_2_line_44 |  | 39 | 52 | 0.018621 | 0.125 | 0.08 | 261 | 0 | 0.364 | 1 | 1 | cs | TRUE
45 | LV_223-14_0_2_line_45 |  | 40 | 41 | 0.032467 | 0.125 | 0.08 | 261 | 0 | 0.364 | 1 | 1 | cs | TRUE
46 | LV_223-14_0_2_line_46 |  | 41 | 58 | 0.00997 | 0.125 | 0.08 | 261 | 0 | 0.364 | 1 | 1 | cs | TRUE
47 | LV_223-14_0_2_line_47 |  | 41 | 65 | 0.019047 | 0.125 | 0.08 | 261 | 0 | 0.364 | 1 | 1 | cs | TRUE
48 | LV_223-14_0_2_line_48 |  | 42 | 43 | 0.01585 | 0.125 | 0.08 | 261 | 0 | 0.364 | 1 | 1 | cs | TRUE
49 | LV_223-14_0_2_line_49 |  | 43 | 65 | 0.026631 | 0.125 | 0.08 | 261 | 0 | 0.364 | 1 | 1 | cs | TRUE
50 | LV_223-14_0_2_line_50 |  | 45 | 46 | 0.029835 | 0.125 | 0.08 | 261 | 0 | 0.364 | 1 | 2 | cs | TRUE
51 | LV_223-14_0_2_line_51 |  | 46 | 47 | 0.0083055 | 0.125 | 0.08 | 261 | 0 | 0.364 | 1 | 2 | cs | TRUE
52 | LV_223-14_0_2_line_52 |  | 48 | 49 | 0.0059126 | 0.125 | 0.08 | 261 | 0 | 0.364 | 1 | 1 | cs | TRUE
53 | LV_223-14_0_2_line_53 |  | 49 | 50 | 0.0051105 | 0.125 | 0.08 | 261 | 0 | 0.364 | 1 | 1 | cs | TRUE
54 | LV_223-14_0_2_line_54 |  | 50 | 51 | 0.0016332 | 0.125 | 0.08 | 261 | 0 | 0.364 | 1 | 1 | cs | TRUE
55 | LV_223-14_0_2_line_55 |  | 51 | 59 | 0.0053641 | 0.125 | 0.08 | 261 | 0 | 0.364 | 1 | 1 | cs | TRUE
56 | LV_223-14_0_2_line_56 |  | 52 | 58 | 0.002488 | 0.125 | 0.08 | 261 | 0 | 0.364 | 1 | 1 | cs | TRUE
57 | LV_223-14_0_2_line_57 |  | 52 | 54 | 0.003721 | 0.125 | 0.08 | 261 | 0 | 0.364 | 1 | 1 | cs | TRUE
58 | LV_223-14_0_2_line_58 |  | 53 | 54 | 0.037058 | 0.125 | 0.08 | 261 | 0 | 0.364 | 1 | 1 | cs | TRUE
59 | LV_223-14_0_2_line_59 |  | 54 | 55 | 0.022387 | 0.125 | 0.08 | 261 | 0 | 0.364 | 1 | 1 | cs | TRUE
60 | LV_223-14_0_2_line_60 |  | 54 | 56 | 0.011543 | 0.125 | 0.08 | 261 | 0 | 0.364 | 1 | 1 | cs | TRUE
61 | LV_223-14_0_2_line_61 |  | 55 | 57 | 0.021694 | 0.125 | 0.08 | 261 | 0 | 0.364 | 1 | 1 | cs | TRUE
62 | LV_223-14_0_2_line_62 |  | 57 | 63 | 0.001171 | 0.125 | 0.08 | 261 | 0 | 0.364 | 1 | 1 | cs | TRUE
63 | LV_223-14_0_2_line_63 |  | 58 | 64 | 0.037395 | 0.125 | 0.08 | 261 | 0 | 0.364 | 1 | 1 | cs | TRUE
64 | LV_223-14_0_2_line_64 |  | 59 | 60 | 0.0041462 | 0.125 | 0.08 | 261 | 0 | 0.364 | 1 | 1 | cs | TRUE
65 | LV_223-14_0_2_line_65 |  | 60 | 61 | 0.0083762 | 0.125 | 0.08 | 261 | 0 | 0.364 | 1 | 1 | cs | TRUE
66 | LV_223-14_0_2_line_66 |  | 61 | 62 | 0.0094354 | 0.125 | 0.08 | 261 | 0 | 0.364 | 1 | 1 | cs | TRUE
67 | LV_223-14_0_2_line_67 |  | 66 | 70 | 0.0083898 | 0.125 | 0.08 | 261 | 0 | 0.364 | 1 | 1 | cs | TRUE
68 | LV_223-14_0_2_line_68 |  | 67 | 68 | 0.0067423 | 0.125 | 0.08 | 261 | 0 | 0.364 | 1 | 1 | cs | TRUE
69 | LV_223-14_0_2_line_69 |  | 68 | 69 | 0.0065496 | 0.125 | 0.08 | 261 | 0 | 0.364 | 1 | 1 | cs | TRUE

## trafo
| name | std_type | hv_bus | lv_bus | sn_mva | vn_hv_kv | vn_lv_kv | vk_percent | vkr_percent | pfe_kw | i0_percent | shift_degree | tap_side | tap_neutral | tap_min | tap_max | tap_step_percent | tap_step_degree | tap_pos | tap_phase_shifter | parallel | df | in_service
0 | LV_223-14_0_2_trafo_36 | 0.63 MVA 20/0.4 kV | 71 | 47 | 0.63 | 20 | 0.4 | 6 | 1.206 | 1.65 | 0.2619 | 150 | hv | 0 | -2 | 2 | 2.5 | 0 | 0 | FALSE | 1 | 1 | TRUE

## line_geodata
| x0 | y0 | x1 | y1 | x2 | y2 | x3 | y3 | x4 | y4 | x5 | y5
0 | 2692654.6918 | 1264841.067 | 2692654.6545 | 1264841.05 | 2692645.6601 | 1264837.1867
1 | 2692660.3529 | 1264843.6525 | 2692654.6918 | 1264841.067
2 | 2692617.2776 | 1264824.9959 | 2692645.6601 | 1264837.1867
3 | 2692660.3529 | 1264843.6525 | 2692653.1974 | 1264855.892
4 | 2692660.3529 | 1264843.6525 | 2692661.4655 | 1264844.162
5 | 2692600.7532 | 1264846.599 | 2692606.8919 | 1264827.3573 | 2692612.0624 | 1264829.0397 | 2692613.8212 | 1264823.5072 | 2692617.2776 | 1264824.9959
6 | 2692617.2776 | 1264824.9959 | 2692622.0811 | 1264810.318
7 | 2692653.1974 | 1264855.892 | 2692652.9479 | 1264856.3188
8 | 2692661.4655 | 1264844.162 | 2692677.2389 | 1264851.3844
9 | 2692600.7532 | 1264846.599 | 2692597.4783 | 1264856.6003 | 2692596.2686 | 1264861.2184 | 2692594.838 | 1264868.88
10 | 2692600.7532 | 1264846.599 | 2692584.6957 | 1264841.3958
11 | 2692650.3895 | 1264860.6949 | 2692652.9479 | 1264856.3188
12 | 2692677.2389 | 1264851.3844 | 2692682.8771 | 1264853.966
13 | 2692603.1078 | 1264874.2851 | 2692603.0371 | 1264874.8355 | 2692602.4819 | 1264882.3885 | 2692602.4874 | 1264884.6603
14 | 2692603.1748 | 1264903.0494 | 2692602.503 | 1264891.1292 | 2692602.4874 | 1264884.6603
15 | 2692594.838 | 1264868.88 | 2692571.6561 | 1264862.9798
16 | 2692594.838 | 1264868.88 | 2692600.2469 | 1264870.2547 | 2692598.1737 | 1264881.4313 | 2692598.8076 | 1264903.4592 | 2692603.1748 | 1264903.0494
17 | 2692603.1748 | 1264903.0494 | 2692616.9293 | 1264901.7417
18 | 2692650.3895 | 1264860.6949 | 2692645.7339 | 1264868.6584
19 | 2692697.571 | 1264860.6941 | 2692682.8771 | 1264853.966
20 | 2692715.1278 | 1264831.7557 | 2692715.9654 | 1264830.3752
21 | 2692715.1278 | 1264831.7557 | 2692711.9991 | 1264836.9127
22 | 2692715.9654 | 1264830.3752 | 2692721.9569 | 1264820.4994 | 2692727.3018 | 1264811.0832
23 | 2692711.9991 | 1264836.9127 | 2692705.5531 | 1264847.5376
24 | 2692730.5782 | 1264805.3112 | 2692727.3018 | 1264811.0832
25 | 2692697.571 | 1264860.6941 | 2692705.5531 | 1264847.5376
26 | 2692737.5788 | 1264793.567 | 2692730.5782 | 1264805.3112
27 | 2692730.5782 | 1264805.3112 | 2692751.0959 | 1264817.5829
28 | 2692697.571 | 1264860.6941 | 2692703.3134 | 1264863.4618
29 | 2692737.5788 | 1264793.567 | 2692746.264 | 1264778.9934
30 | 2692763.308 | 1264818.4797 | 2692760.746 | 1264823.3546 | 2692751.0959 | 1264817.5829
31 | 2692708.5057 | 1264865.9644 | 2692703.3134 | 1264863.4618
32 | 2692765.1393 | 1264895.1596 | 2692770.1795 | 1264897.4627
33 | 2692770.1795 | 1264897.4627 | 2692758.6498 | 1264916.1189
34 | 2692765.1393 | 1264895.1596 | 2692744.5064 | 1264883.3461
35 | 2692765.1393 | 1264895.1596 | 2692769.8841 | 1264886.5381 | 2692770.864 | 1264881.2158 | 2692773.5094 | 1264876.8915
36 | 2692746.8951 | 1264935.1392 | 2692758.6498 | 1264916.1189
37 | 2692746.8951 | 1264935.1392 | 2692745.698 | 1264937.0422
38 | 2692745.3164 | 1264937.6488 | 2692745.698 | 1264937.0422
39 | 2692628.5747 | 1264937.915 | 2692645.3749 | 1264943.3877 | 2692656.5368 | 1264946.9871
40 | 2692656.5368 | 1264946.9871 | 2692657.3724 | 1264947.2566 | 2692669.646 | 1264951.7637 | 2692679.7675 | 1264955.67 | 2692684.5833 | 1264957.8695 | 2692689.1303 | 1264959.9996
41 | 2692750.1276 | 1264995.0163 | 2692756.6158 | 1264998.6321 | 2692744.5929 | 1265027.1 | 2692757.8657 | 1265036.5492
42 | 2692750.1276 | 1264995.0163 | 2692737.0334 | 1264988.3129
43 | 2692757.8657 | 1265036.5492 | 2692736.8132 | 1265054.5862
44 | 2692720.4582 | 1264979.8275 | 2692737.0334 | 1264988.3129
45 | 2692709.3559 | 1264974.1155 | 2692703.6683 | 1264971.3129 | 2692679.8209 | 1264960.6416
46 | 2692709.3559 | 1264974.1155 | 2692718.2857 | 1264978.6036
47 | 2692709.3559 | 1264974.1155 | 2692701.2223 | 1264981.7608 | 2692693.4082 | 1264980.7149
48 | 2692653.2893 | 1264969.2616 | 2692658.0359 | 1264973.1436 | 2692667.2147 | 1264976.3361
49 | 2692667.2147 | 1264976.3361 | 2692671.2944 | 1264977.7551 | 2692693.4082 | 1264980.7149
50 | 2692657.2632 | 1264888.8175 | 2692645.1709 | 1264883.3913 | 2692642.3235 | 1264879.577 | 2692642.4054 | 1264874.3518 | 2692645.7339 | 1264868.6584
51 | 2692664.8408 | 1264892.2178 | 2692657.2632 | 1264888.8175
52 | 2692708.5057 | 1264865.9644 | 2692713.8319 | 1264868.5314
53 | 2692718.4356 | 1264870.7503 | 2692713.8319 | 1264868.5314
54 | 2692718.4356 | 1264870.7503 | 2692719.9068 | 1264871.4594
55 | 2692724.7389 | 1264873.7884 | 2692719.9068 | 1264871.4594
56 | 2692720.4582 | 1264979.8275 | 2692718.2857 | 1264978.6036
57 | 2692720.4582 | 1264979.8275 | 2692722.2716 | 1264976.5755
58 | 2692722.2716 | 1264976.5755 | 2692705.2277 | 1264967.9346 | 2692696.2164 | 1264963.3563 | 2692692.1721 | 1264961.4246 | 2692689.1303 | 1264959.9996
59 | 2692722.2716 | 1264976.5755 | 2692733.1809 | 1264957.0266
60 | 2692722.2716 | 1264976.5755 | 2692732.5616 | 1264981.807
61 | 2692733.1809 | 1264957.0266 | 2692733.6092 | 1264956.259 | 2692744.6929 | 1264938.64
62 | 2692745.3164 | 1264937.6488 | 2692744.6929 | 1264938.64
63 | 2692718.2857 | 1264978.6036 | 2692708.6655 | 1265014.74
64 | 2692724.7389 | 1264873.7884 | 2692728.4739 | 1264875.5885
65 | 2692728.4739 | 1264875.5885 | 2692736.0194 | 1264879.2253
66 | 2692744.5064 | 1264883.3461 | 2692744.1713 | 1264883.1542 | 2692736.0194 | 1264879.2253
67 | 2692763.308 | 1264818.4797 | 2692762.4978 | 1264812.9959 | 2692760.0482 | 1264811.5462
68 | 2692780.4457 | 1264865.5531 | 2692776.9273 | 1264871.3045
69 | 2692773.5094 | 1264876.8915 | 2692776.9273 | 1264871.3045

## bus_geodata
| x | y | coords
0 | 2692654.6918 | 1264841.067
1 | 2692645.6601 | 1264837.1867
2 | 2692660.3529 | 1264843.6525
3 | 2692617.2776 | 1264824.9959
4 | 2692653.1974 | 1264855.892
5 | 2692661.4655 | 1264844.162
6 | 2692600.7532 | 1264846.599
7 | 2692622.0811 | 1264810.318
8 | 2692652.9479 | 1264856.3188
9 | 2692677.2389 | 1264851.3844
10 | 2692603.1078 | 1264874.2851
11 | 2692602.4874 | 1264884.6603
12 | 2692594.838 | 1264868.88
13 | 2692584.6957 | 1264841.3958
14 | 2692603.1748 | 1264903.0494
15 | 2692616.9293 | 1264901.7417
16 | 2692571.6561 | 1264862.9798
17 | 2692650.3895 | 1264860.6949
18 | 2692682.8771 | 1264853.966
19 | 2692715.1278 | 1264831.7557
20 | 2692715.9654 | 1264830.3752
21 | 2692711.9991 | 1264836.9127
22 | 2692727.3018 | 1264811.0832
23 | 2692705.5531 | 1264847.5376
24 | 2692730.5782 | 1264805.3112
25 | 2692697.571 | 1264860.6941
26 | 2692737.5788 | 1264793.567
27 | 2692751.0959 | 1264817.5829
28 | 2692703.3134 | 1264863.4618
29 | 2692770.1795 | 1264897.4627
30 | 2692765.1393 | 1264895.1596
31 | 2692758.6498 | 1264916.1189
32 | 2692746.8951 | 1264935.1392
33 | 2692745.698 | 1264937.0422
34 | 2692746.264 | 1264778.9934
35 | 2692628.5747 | 1264937.915
36 | 2692656.5368 | 1264946.9871
37 | 2692750.1276 | 1264995.0163
38 | 2692757.8657 | 1265036.5492
39 | 2692737.0334 | 1264988.3129
40 | 2692679.8209 | 1264960.6416
41 | 2692709.3559 | 1264974.1155
42 | 2692653.2893 | 1264969.2616
43 | 2692667.2147 | 1264976.3361
44 | 2692736.8132 | 1265054.5862
45 | 2692645.7339 | 1264868.6584
46 | 2692657.2632 | 1264888.8175
47 | 2692664.8408 | 1264892.2178
48 | 2692708.5057 | 1264865.9644
49 | 2692713.8319 | 1264868.5315
50 | 2692718.4356 | 1264870.7503
51 | 2692719.9068 | 1264871.4594
52 | 2692720.4582 | 1264979.8275
53 | 2692689.1303 | 1264959.9996
54 | 2692722.2716 | 1264976.5755
55 | 2692733.1809 | 1264957.0266
56 | 2692732.5616 | 1264981.807
57 | 2692744.6929 | 1264938.64
58 | 2692718.2857 | 1264978.6036
59 | 2692724.7389 | 1264873.7884
60 | 2692728.4739 | 1264875.5885
61 | 2692736.0194 | 1264879.2253
62 | 2692744.5064 | 1264883.3461
63 | 2692745.3164 | 1264937.6488
64 | 2692708.6655 | 1265014.74
65 | 2692693.4082 | 1264980.7149
66 | 2692763.308 | 1264818.4797
67 | 2692780.4457 | 1264865.5531
68 | 2692776.9273 | 1264871.3045
69 | 2692773.5094 | 1264876.8915
70 | 2692760.0482 | 1264811.5462
71 | 2692660.3529 | 1264843.6525

## line_std_types
| c_nf_per_km | r_ohm_per_km | x_ohm_per_km | max_i_ka | type | q_mm2 | alpha | voltage_rating
NAYY 4x50 SE | 210 | 0.642 | 0.083 | 0.142 | cs | 50 | 0.00403 | LV
NAYY 4x120 SE | 264 | 0.225 | 0.08 | 0.242 | cs | 120 | 0.00403 | LV
NAYY 4x150 SE | 261 | 0.208 | 0.08 | 0.27 | cs | 150 | 0.00403 | LV
NA2XS2Y 1x95 RM/25 12/20 kV | 216 | 0.313 | 0.132 | 0.252 | cs | 95 | 0.00403 | MV
NA2XS2Y 1x185 RM/25 12/20 kV | 273 | 0.161 | 0.117 | 0.362 | cs | 185 | 0.00403 | MV
NA2XS2Y 1x240 RM/25 12/20 kV | 304 | 0.122 | 0.112 | 0.421 | cs | 240 | 0.00403 | MV
NA2XS2Y 1x95 RM/25 6/10 kV | 315 | 0.313 | 0.123 | 0.249 | cs | 95 | 0.00403 | MV
NA2XS2Y 1x185 RM/25 6/10 kV | 406 | 0.161 | 0.11 | 0.358 | cs | 185 | 0.00403 | MV
NA2XS2Y 1x240 RM/25 6/10 kV | 456 | 0.122 | 0.105 | 0.416 | cs | 240 | 0.00403 | MV
NA2XS2Y 1x150 RM/25 12/20 kV | 250 | 0.206 | 0.116 | 0.319 | cs | 150 | 0.00403 | MV
NA2XS2Y 1x120 RM/25 12/20 kV | 230 | 0.253 | 0.119 | 0.283 | cs | 120 | 0.00403 | MV
NA2XS2Y 1x70 RM/25 12/20 kV | 190 | 0.443 | 0.132 | 0.22 | cs | 70 | 0.00403 | MV
NA2XS2Y 1x150 RM/25 6/10 kV | 360 | 0.206 | 0.11 | 0.315 | cs | 150 | 0.00403 | MV
NA2XS2Y 1x120 RM/25 6/10 kV | 340 | 0.253 | 0.113 | 0.28 | cs | 120 | 0.00403 | MV
NA2XS2Y 1x70 RM/25 6/10 kV | 280 | 0.443 | 0.123 | 0.217 | cs | 70 | 0.00403 | MV
N2XS(FL)2Y 1x120 RM/35 64/110 kV | 112 | 0.153 | 0.166 | 0.366 | cs | 120 | 0.00393 | HV
N2XS(FL)2Y 1x185 RM/35 64/110 kV | 125 | 0.099 | 0.156 | 0.457 | cs | 185 | 0.00393 | HV
N2XS(FL)2Y 1x240 RM/35 64/110 kV | 135 | 0.075 | 0.149 | 0.526 | cs | 240 | 0.00393 | HV
N2XS(FL)2Y 1x300 RM/35 64/110 kV | 144 | 0.06 | 0.144 | 0.588 | cs | 300 | 0.00393 | HV
15-AL1/3-ST1A 0.4 | 11 | 1.8769 | 0.35 | 0.105 | ol | 16 | 0.00403 | LV
24-AL1/4-ST1A 0.4 | 11.25 | 1.2012 | 0.335 | 0.14 | ol | 24 | 0.00403 | LV
48-AL1/8-ST1A 0.4 | 12.2 | 0.5939 | 0.3 | 0.21 | ol | 48 | 0.00403 | LV
94-AL1/15-ST1A 0.4 | 13.2 | 0.306 | 0.29 | 0.35 | ol | 94 | 0.00403 | LV
34-AL1/6-ST1A 10.0 | 9.7 | 0.8342 | 0.36 | 0.17 | ol | 34 | 0.00403 | MV
48-AL1/8-ST1A 10.0 | 10.1 | 0.5939 | 0.35 | 0.21 | ol | 48 | 0.00403 | MV
70-AL1/11-ST1A 10.0 | 10.4 | 0.4132 | 0.339 | 0.29 | ol | 70 | 0.00403 | MV
94-AL1/15-ST1A 10.0 | 10.75 | 0.306 | 0.33 | 0.35 | ol | 94 | 0.00403 | MV
122-AL1/20-ST1A 10.0 | 11.1 | 0.2376 | 0.323 | 0.41 | ol | 122 | 0.00403 | MV
149-AL1/24-ST1A 10.0 | 11.25 | 0.194 | 0.315 | 0.47 | ol | 149 | 0.00403 | MV
34-AL1/6-ST1A 20.0 | 9.15 | 0.8342 | 0.382 | 0.17 | ol | 34 | 0.00403 | MV
48-AL1/8-ST1A 20.0 | 9.5 | 0.5939 | 0.372 | 0.21 | ol | 48 | 0.00403 | MV
70-AL1/11-ST1A 20.0 | 9.7 | 0.4132 | 0.36 | 0.29 | ol | 70 | 0.00403 | MV
94-AL1/15-ST1A 20.0 | 10 | 0.306 | 0.35 | 0.35 | ol | 94 | 0.00403 | MV
122-AL1/20-ST1A 20.0 | 10.3 | 0.2376 | 0.344 | 0.41 | ol | 122 | 0.00403 | MV
149-AL1/24-ST1A 20.0 | 10.5 | 0.194 | 0.337 | 0.47 | ol | 149 | 0.00403 | MV
184-AL1/30-ST1A 20.0 | 10.75 | 0.1571 | 0.33 | 0.535 | ol | 184 | 0.00403 | MV
243-AL1/39-ST1A 20.0 | 11 | 0.1188 | 0.32 | 0.645 | ol | 243 | 0.00403 | MV
48-AL1/8-ST1A 110.0 | 8 | 0.5939 | 0.46 | 0.21 | ol | 48 | 0.00403 | HV
70-AL1/11-ST1A 110.0 | 8.4 | 0.4132 | 0.45 | 0.29 | ol | 70 | 0.00403 | HV
94-AL1/15-ST1A 110.0 | 8.65 | 0.306 | 0.44 | 0.35 | ol | 94 | 0.00403 | HV
122-AL1/20-ST1A 110.0 | 8.5 | 0.2376 | 0.43 | 0.41 | ol | 122 | 0.00403 | HV
149-AL1/24-ST1A 110.0 | 8.75 | 0.194 | 0.41 | 0.47 | ol | 149 | 0.00403 | HV
184-AL1/30-ST1A 110.0 | 8.8 | 0.1571 | 0.4 | 0.535 | ol | 184 | 0.00403 | HV
243-AL1/39-ST1A 110.0 | 9 | 0.1188 | 0.39 | 0.645 | ol | 243 | 0.00403 | HV
305-AL1/39-ST1A 110.0 | 9.2 | 0.0949 | 0.38 | 0.74 | ol | 305 | 0.00403 | HV
490-AL1/64-ST1A 110.0 | 9.75 | 0.059 | 0.37 | 0.96 | ol | 490 | 0.00403 | HV
679-AL1/86-ST1A 110.0 | 9.95 | 0.042 | 0.36 | 1.15 | ol | 679 | 0.00403 | HV
490-AL1/64-ST1A 220.0 | 10 | 0.059 | 0.285 | 0.96 | ol | 490 | 0.00403 | HV
679-AL1/86-ST1A 220.0 | 11.7 | 0.042 | 0.275 | 1.15 | ol | 679 | 0.00403 | HV
490-AL1/64-ST1A 380.0 | 11 | 0.059 | 0.253 | 0.96 | ol | 490 | 0.00403 | HV
679-AL1/86-ST1A 380.0 | 14.6 | 0.042 | 0.25 | 1.15 | ol | 679 | 0.00403 | HV

## trafo_std_types
| i0_percent | pfe_kw | vkr_percent | sn_mva | vn_lv_kv | vn_hv_kv | vk_percent | shift_degree | vector_group | tap_side | tap_neutral | tap_min | tap_max | tap_step_degree | tap_step_percent | tap_phase_shifter
160 MVA 380/110 kV | 0.06 | 60 | 0.25 | 160 | 110 | 380 | 12.2 | 0 | Yy0 | hv | 0 | -9 | 9 | 0 | 1.5 | FALSE
100 MVA 220/110 kV | 0.06 | 55 | 0.26 | 100 | 110 | 220 | 12 | 0 | Yy0 | hv | 0 | -9 | 9 | 0 | 1.5 | FALSE
63 MVA 110/20 kV | 0.04 | 22 | 0.32 | 63 | 20 | 110 | 18 | 150 | YNd5 | hv | 0 | -9 | 9 | 0 | 1.5 | FALSE
40 MVA 110/20 kV | 0.05 | 18 | 0.34 | 40 | 20 | 110 | 16.2 | 150 | YNd5 | hv | 0 | -9 | 9 | 0 | 1.5 | FALSE
25 MVA 110/20 kV | 0.07 | 14 | 0.41 | 25 | 20 | 110 | 12 | 150 | YNd5 | hv | 0 | -9 | 9 | 0 | 1.5 | FALSE
63 MVA 110/10 kV | 0.04 | 22 | 0.32 | 63 | 10 | 110 | 18 | 150 | YNd5 | hv | 0 | -9 | 9 | 0 | 1.5 | FALSE
40 MVA 110/10 kV | 0.05 | 18 | 0.34 | 40 | 10 | 110 | 16.2 | 150 | YNd5 | hv | 0 | -9 | 9 | 0 | 1.5 | FALSE
25 MVA 110/10 kV | 0.07 | 14 | 0.41 | 25 | 10 | 110 | 12 | 150 | YNd5 | hv | 0 | -9 | 9 | 0 | 1.5 | FALSE
0.25 MVA 20/0.4 kV | 0.32 | 0.8 | 1.44 | 0.25 | 0.4 | 20 | 6 | 150 | Yzn5 | hv | 0 | -2 | 2 | 0 | 2.5 | FALSE
0.4 MVA 20/0.4 kV | 0.3375 | 1.35 | 1.425 | 0.4 | 0.4 | 20 | 6 | 150 | Dyn5 | hv | 0 | -2 | 2 | 0 | 2.5 | FALSE
0.63 MVA 20/0.4 kV | 0.2619 | 1.65 | 1.206 | 0.63 | 0.4 | 20 | 6 | 150 | Dyn5 | hv | 0 | -2 | 2 | 0 | 2.5 | FALSE
0.25 MVA 10/0.4 kV | 0.24 | 0.6 | 1.2 | 0.25 | 0.4 | 10 | 4 | 150 | Dyn5 | hv | 0 | -2 | 2 | 0 | 2.5 | FALSE
0.4 MVA 10/0.4 kV | 0.2375 | 0.95 | 1.325 | 0.4 | 0.4 | 10 | 4 | 150 | Dyn5 | hv | 0 | -2 | 2 | 0 | 2.5 | FALSE
0.63 MVA 10/0.4 kV | 0.1873 | 1.18 | 1.0794 | 0.63 | 0.4 | 10 | 4 | 150 | Dyn5 | hv | 0 | -2 | 2 | 0 | 2.5 | FALSE

## trafo3w_std_types
| sn_hv_mva | sn_mv_mva | sn_lv_mva | vn_hv_kv | vn_mv_kv | vn_lv_kv | vk_hv_percent | vk_mv_percent | vk_lv_percent | vkr_hv_percent | vkr_mv_percent | vkr_lv_percent | pfe_kw | i0_percent | shift_mv_degree | shift_lv_degree | vector_group | tap_side | tap_neutral | tap_min | tap_max | tap_step_percent
63/25/38 MVA 110/20/10 kV | 63 | 25 | 38 | 110 | 20 | 10 | 10.4 | 10.4 | 10.4 | 0.28 | 0.32 | 0.35 | 35 | 0.89 | 0 | 0 | YN0yn0yn0 | hv | 0 | -10 | 10 | 1.2
63/25/38 MVA 110/10/10 kV | 63 | 25 | 38 | 110 | 10 | 10 | 10.4 | 10.4 | 10.4 | 0.28 | 0.32 | 0.35 | 35 | 0.89 | 0 | 0 | YN0yn0yn0 | hv | 0 | -10 | 10 | 1.2

## fuse_std_types
| fuse_type | i_rated_a | t_avg | t_min | t_total | x_avg | x_min | x_total
HV 100A | HV 100A | 100 | 0 | [10.0, 3.64, 0.854, 0.281, 0.1, 0.0531, 0.022, 0.01] | [10.0, 4.267, 1.21, 0.403, 0.1, 0.058, 0.022, 0.01] | 0 | [300.0, 350.0, 450.0, 550.0, 700.0, 850.0, 1200.0, 1752.0] | [600.0, 700.0, 900.0, 1150.0, 1665.0, 2000.0, 3000.0, 4313.0]
HV 10A | HV 10A | 10 | 0 | [10.0, 1675.0, 0.344, 0.156, 0.1, 0.0417, 0.0171, 0.01] | [10.0, 1.3, 0.3, 0.155, 0.1, 0.0555, 0.023, 0.01] | 0 | [30.0, 32.0, 35.0, 37.0, 39.0, 50.0, 70.0, 88.0] | [60.0, 70.0, 80.0, 87.0, 94.0, 110.0, 150.0, 216.0]
HV 125A | HV 125A | 125 | 0 | [10.0, 1.82, 0.344, 0.1, 0.0467, 0.0269, 0.01] | [10.0, 2.478, 0.426, 0.1, 0.0427, 0.0211, 0.01] | 0 | [375.0, 500.0, 700.0, 925.0, 1200.0, 1500.0, 2341.0] | [750.0, 1000.0, 1500.0, 2200.0, 3000.0, 4000.0, 5765.0]
HV 160A | HV 160A | 160 | 0 | [10.0, 4.15, 1.03, 0.198, 0.1, 0.051, 0.0172, 0.01] | [10.0, 2.3, 0.734, 0.274, 0.1, 0.046, 0.0177, 0.01] | 0 | [480.0, 550.0, 700.0, 1000.0, 1260.0, 1600.0, 2500.0, 3227.0] | [960.0, 1300.0, 1700.0, 2200.0, 2996.0, 4000.0, 6000.0, 7946.0]
HV 16A | HV 16A | 16 | 0 | [10.0, 0.352, 0.164, 0.1, 0.0649, 0.0342, 0.01] | [10.0, 2.34, 0.722, 0.181, 0.1, 0.055, 0.0296, 0.01] | 0 | [48.0, 60.0, 65.0, 71.0, 80.0, 100.0, 162.0] | [96.0, 110.0, 125.0, 150.0, 168.0, 200.0, 250.0, 398.0]
HV 200A | HV 200A | 200 | 0 | [10.0, 4.267, 1.21, 0.403, 0.1, 0.058, 0.022, 0.01] | [10.0, 3.73, 1.654, 0.328, 0.1, 0.0531, 0.019, 0.01] | 0 | [600.0, 700.0, 900.0, 1150.0, 1665.0, 2000.0, 3000.0, 4313.0] | [1200.0, 1500.0, 1800.0, 2700.0, 3960.0, 5000.0, 7500.0, 10620.0]
HV 20A | HV 20A | 20 | 0 | [10.0, 1.3, 0.3, 0.155, 0.1, 0.0555, 0.023, 0.01] | [10.0, 1.3, 0.161, 0.1, 0.0611, 0.0399, 0.0141, 0.01] | 0 | [60.0, 70.0, 80.0, 87.0, 94.0, 110.0, 150.0, 216.0] | [120.0, 150.0, 200.0, 223.0, 260.0, 300.0, 450.0, 532.0]
HV 25A | HV 25A | 25 | 0 | [10.0, 2.512, 0.833, 0.299, 0.1, 0.0372, 0.0223, 0.01] | [10.0, 3.125, 0.597, 0.198, 0.1, 0.0378, 0.022, 0.01] | 0 | [75.0, 82.0, 90.0, 100.0, 124.0, 170.0, 200.0, 289.0] | [150.0, 170.0, 210.0, 250.0, 294.0, 400.0, 500.0, 711.0]
HV 31.5A | HV 31.5A | 31.5 | 0 | [10.0, 2.34, 0.722, 0.181, 0.1, 0.055, 0.0296, 0.01] | [10.0, 2.84, 0.368, 0.164, 0.1, 0.0621, 0.0378, 0.0195, 0.01] | 0 | [95.0, 110.0, 125.0, 150.0, 165.0, 200.0, 250.0, 390.0] | [189.0, 220.0, 300.0, 350.0, 393.0, 450.0, 530.0, 700.0, 960.0]
HV 40A | HV 40A | 40 | 0 | [10.0, 1.3, 0.161, 0.1, 0.0611, 0.0399, 0.0141, 0.01] | [10.0, 2.05, 0.369, 0.198, 0.1, 0.051, 0.0298, 0.01] | 0 | [120.0, 150.0, 200.0, 223.0, 260.0, 300.0, 450.0, 532.0] | [240.0, 300.0, 400.0, 450.0, 530.0, 650.0, 800.0, 1311.0]
HV 50A | HV 50A | 50 | 0 | [10.0, 3.215, 0.597, 0.198, 0.1, 0.0378, 0.022, 0.01] | [10.0, 3.64, 0.854, 0.281, 0.1, 0.0531, 0.022, 0.01] | 0 | [150.0, 170.0, 210.0, 250.0, 294.0, 400.0, 500.0, 711.0] | [300.0, 350.0, 450.0, 550.0, 700.0, 850.0, 1200.0, 1752.0]
HV 6.3A | HV 6.3A | 6.3 | 0 | [10.0, 1.39, 0.344, 0.168, 0.1, 0.056, 0.0263, 0.01] | [10.0, 1.711, 0.516, 0.198, 0.1, 0.0634, 0.0303, 0.01] | 0 | [19.0, 19.5, 20.4, 20.8, 22.0, 25.0, 32.0, 48.0] | [38.0, 40.0, 43.0, 48.0, 53.0, 60.0, 75.0, 118.0]
HV 63A | HV 63A | 63 | 0 | [10.0, 2.84, 0.368, 0.164, 0.1, 0.0621, 0.0378, 0.0195, 0.01] | [10.0, 1.82, 0.344, 0.1, 0.0467, 0.0269, 0.01] | 0 | [189.0, 220.0, 300.0, 350.0, 393.0, 450.0, 530.0, 700.0, 961.0] | [378.0, 500.0, 700.0, 934.0, 1200.0, 1500.0, 2366.0]
HV 80A | HV 80A | 80 | 0 | [10.0, 2.05, 0.369, 0.198, 0.1, 0.051, 0.0298, 0.01] | [10.0, 4.15, 1.03, 0.198, 0.1, 0.051, 0.0172, 0.01] | 0 | [240.0, 300.0, 400.0, 450.0, 530.0, 650.0, 800.0, 1311.0] | [480.0, 550.0, 700.0, 1000.0, 1260.0, 1600.0, 2500.0, 3227.0]
Siemens NH-1-100 | Siemens NH-1-100 | 100 | [5400.0, 2000.0, 400.0, 20.0, 1.0, 0.2, 0.012, 0.004] | 0 | 0 | [150.0, 190.0, 250.0, 430.0, 900.0, 1250.0, 2700.0, 3600.0] | 0 | 0
Siemens NH-1-125 | Siemens NH-1-125 | 125 | [4800.0, 120.0, 7.0, 0.1, 0.004] | 0 | 0 | [180.0, 400.0, 740.0, 2000.0, 4250.0] | 0 | 0
Siemens NH-1-16 | Siemens NH-1-16 | 16 | [4000.0, 400.0, 2.0, 0.1, 0.04, 0.01] | 0 | 0 | [26.0, 35.0, 75.0, 150.0, 200.0, 300.0] | 0 | 0
Siemens NH-1-160 | Siemens NH-1-160 | 160 | [4800.0, 120.0, 7.0, 0.1, 0.004] | 0 | 0 | [210.0, 500.0, 900.0, 2300.0, 5000.0] | 0 | 0
Siemens NH-1-25 | Siemens NH-1-25 | 25 | [4000.0, 1000.0, 10.0, 0.2, 0.02, 0.01] | 0 | 0 | [40.0, 50.0, 100.0, 210.0, 400.0, 500.0] | 0 | 0
Siemens NH-1-50 | Siemens NH-1-50 | 50 | [4000.0, 40.0, 4.0, 1.0, 0.02, 0.01] | 0 | 0 | [86.0, 200.0, 300.0, 400.0, 1000.0, 1280.0] | 0 | 0
Siemens NH-1-63 | Siemens NH-1-63 | 63 | [4000.0, 100.0, 10.0, 2.0, 0.04, 0.01] | 0 | 0 | [100.0, 200.0, 300.0, 400.0, 1000.0, 1500.0] | 0 | 0
Siemens NH-1-80 | Siemens NH-1-80 | 80 | [4800.0, 120.0, 7.0, 0.1, 0.01] | 0 | 0 | [150.58, 250.0, 450.0, 1150.0, 2470.0] | 0 | 0
Siemens NH-2-1000 | Siemens NH-2-1000 | 1000 | [4800.0, 120.0, 7.0, 0.1, 0.004] | 0 | 0 | [1900.0, 3500.0, 8400.0, 24000.0, 52000.0] | 0 | 0
Siemens NH-2-200 | Siemens NH-2-200 | 200 | [4800.0, 120.0, 7.0, 0.1, 0.004] | 0 | 0 | [280.0, 650.0, 1200.0, 3000.0, 7000.0] | 0 | 0
Siemens NH-2-224 | Siemens NH-2-224 | 224 | [4800.0, 120.0, 7.0, 0.2, 0.04, 0.004] | 0 | 0 | [400.0, 750.0, 1453.0, 3025.0, 4315.0, 7600.0] | 0 | 0
Siemens NH-2-250 | Siemens NH-2-250 | 250 | [4800.0, 120.0, 7.0, 0.1, 0.004] | 0 | 0 | [450.0, 800.0, 1650.0, 4000.0, 8500.0] | 0 | 0
Siemens NH-2-315 | Siemens NH-2-315 | 315 | [4800.0, 120.0, 7.0, 0.1, 0.004] | 0 | 0 | [550.0, 920.0, 1900.0, 5000.0, 11000.0] | 0 | 0
Siemens NH-2-355 | Siemens NH-2-355 | 355 | [4800.0, 120.0, 6.0, 0.1, 0.004] | 0 | 0 | [650.0, 1116.27, 2350.0, 5840.0, 12790.0] | 0 | 0
Siemens NH-2-400 | Siemens NH-2-400 | 400 | [4800.0, 120.0, 7.0, 0.1, 0.004] | 0 | 0 | [720.0, 1350.0, 2800.0, 6500.0, 15000.0] | 0 | 0
Siemens NH-2-425 | Siemens NH-2-425 | 425 | [4800.0, 120.0, 7.0, 0.1, 0.004] | 0 | 0 | [850.0, 1500.0, 3050.0, 7500.0, 16500.0] | 0 | 0
Siemens NH-2-630 | Siemens NH-2-630 | 630 | [4800.0, 120.0, 7.0, 0.1, 0.004] | 0 | 0 | [1200.0, 2000.0, 4800.0, 12000.0, 26000.0] | 0 | 0

## res_bus
| vm_pu | va_degree | p_mw | q_mvar
0 | 0.99439 | -0.10695 | 0.0051712 | 0.001296
1 | 0.99406 | -0.11325 | 0.001584 | 0.00039699
2 | 0.99462 | -0.10239 | 0 | 0
3 | 0.99308 | -0.13221 | 0 | 0
4 | 0.99573 | -0.081294 | 0.0012475 | 0.00031265
5 | 0.99448 | -0.10514 | 0.0026268 | 0.00065835
6 | 0.99212 | -0.15071 | 0 | 0
7 | 0.99301 | -0.13358 | 0.0050464 | 0.0012648
8 | 0.99577 | -0.080553 | 0.0011319 | 0.00028368
9 | 0.99248 | -0.14343 | 0.0012073 | 0.00030259
10 | 0.9912 | -0.16861 | 0.0019394 | 0.00048607
11 | 0.99122 | -0.16825 | 0.0017124 | 0.00042916
12 | 0.99168 | -0.15922 | 0 | 0
13 | 0.99198 | -0.15338 | 0.0089288 | 0.0022378
14 | 0.99128 | -0.16706 | 0 | 0
15 | 0.9912 | -0.16866 | 0.0065411 | 0.0016394
16 | 0.99145 | -0.16371 | 0.01059 | 0.002654
17 | 0.99617 | -0.072915 | 0.0020406 | 0.00051142
18 | 0.99177 | -0.15702 | 0.0012597 | 0.0003157
19 | 0.98906 | -0.20932 | 0.0049929 | 0.0012513
20 | 0.98903 | -0.20988 | 0.0030614 | 0.00076727
21 | 0.9892 | -0.20669 | 0.0035606 | 0.00089237
22 | 0.9887 | -0.21642 | 0.0015552 | 0.00038976
23 | 0.98952 | -0.2005 | 0.0024129 | 0.00060472
24 | 0.98861 | -0.21817 | 0 | 0
25 | 0.98994 | -0.19217 | 0.0011614 | 0.00029107
26 | 0.98853 | -0.21965 | 0 | 0
27 | 0.98841 | -0.22191 | 0.003071 | 0.00076967
28 | 0.98941 | -0.20248 | 0.0013007 | 0.00032599
29 | 0.98418 | -0.30356 | 0 | 0
30 | 0.9845 | -0.29749 | 0 | 0
31 | 0.98295 | -0.32767 | 0.0027026 | 0.00067735
32 | 0.98174 | -0.35122 | 0 | 0
33 | 0.98162 | -0.35359 | 0.0012451 | 0.00031206
34 | 0.98844 | -0.22149 | 0.0060772 | 0.0015231
35 | 0.97836 | -0.41749 | 0.0049538 | 0.0012415
36 | 0.97849 | -0.41484 | 0.0048625 | 0.0012187
37 | 0.97896 | -0.40553 | 0 | 0
38 | 0.97875 | -0.4098 | 0 | 0
39 | 0.97902 | -0.40438 | 0.0057773 | 0.0014479
40 | 0.97882 | -0.40836 | 0.0035706 | 0.00089488
41 | 0.97893 | -0.40625 | 0 | 0
42 | 0.97837 | -0.41721 | 0.003441 | 0.00086241
43 | 0.97842 | -0.41622 | 0.0035787 | 0.00089691
44 | 0.97864 | -0.41196 | 0.0042945 | 0.0010763
45 | 0.9969 | -0.058867 | 0.0021129 | 0.00052954
46 | 0.99931 | -0.013022 | 0.0041247 | 0.0010338
47 | 1 | 0 | -0.18364 | -0.046471
48 | 0.98893 | -0.21169 | 0.0024204 | 0.0006066
49 | 0.98846 | -0.22088 | 0.0026601 | 0.00066668
50 | 0.98806 | -0.22859 | 0.0022007 | 0.00055155
51 | 0.98793 | -0.23099 | 0.0022978 | 0.00057587
52 | 0.9792 | -0.40097 | 0 | 0
53 | 0.97881 | -0.40856 | 0.0051333 | 0.0012865
54 | 0.97932 | -0.39849 | 0 | 0
55 | 0.98042 | -0.37696 | 0.0016206 | 0.00040617
56 | 0.97931 | -0.39877 | 0.0013641 | 0.00034187
57 | 0.98152 | -0.35551 | 0.0011941 | 0.00029927
58 | 0.97914 | -0.40217 | 0 | 0
59 | 0.98753 | -0.23866 | 0.0014407 | 0.00036107
60 | 0.98723 | -0.24449 | 0.0033326 | 0.00083522
61 | 0.98665 | -0.25577 | 0.003527 | 0.00088394
62 | 0.98602 | -0.2679 | 0.0024201 | 0.00060653
63 | 0.98158 | -0.35433 | 0.0012837 | 0.00032172
64 | 0.97899 | -0.40493 | 0.004061 | 0.0010178
65 | 0.97859 | -0.41281 | 0.011918 | 0.0029871
66 | 0.98833 | -0.22361 | 0 | 0
67 | 0.98428 | -0.30165 | 0.0032682 | 0.00081908
68 | 0.9843 | -0.30125 | 0.0028493 | 0.0007141
69 | 0.98434 | -0.30053 | 0.0021901 | 0.0005489
70 | 0.98828 | -0.22446 | 0.0056825 | 0.0014242
71 | 0.99998 | 149.9956 | 0 | 0

## res_line
| p_from_mw | q_from_mvar | p_to_mw | q_to_mvar | pl_mw | ql_mvar | i_from_ka | i_to_ka | i_ka | vm_from_pu | va_from_degree | vm_to_pu | va_to_degree | loading_percent
0 | 0.036427 | 0.0091597 | -0.036416 | -0.0091528 | 1.0957e-05 | 6.8853e-06 | 0.054521 | 0.054521 | 0.054521 | 0.99439 | -0.10695 | 0.99406 | -0.11325 | 14.9783
1 | -0.041598 | -0.010456 | 0.041607 | 0.010461 | 9.0465e-06 | 5.709e-06 | 0.062259 | 0.062259 | 0.062259 | 0.99439 | -0.10695 | 0.99462 | -0.10239 | 17.1042
2 | 0.034832 | 0.0087558 | -0.034801 | -0.008736 | 3.1503e-05 | 1.9762e-05 | 0.05215 | 0.05215 | 0.05215 | 0.99406 | -0.11325 | 0.99308 | -0.13221 | 14.3269
3 | -0.17047 | -0.043246 | 0.17064 | 0.043356 | 0.00017315 | 0.00011045 | 0.25521 | 0.25521 | 0.25521 | 0.99462 | -0.10239 | 0.99573 | -0.081294 | 35.0569
4 | 0.12886 | 0.032785 | -0.12884 | -0.032774 | 1.7085e-05 | 1.0919e-05 | 0.19296 | 0.19296 | 0.19296 | 0.99462 | -0.10239 | 0.99448 | -0.10514 | 53.0098
5 | 0.029754 | 0.0074713 | -0.029728 | -0.0074549 | 2.6245e-05 | 1.6342e-05 | 0.044588 | 0.044588 | 0.044588 | 0.99308 | -0.13221 | 0.99212 | -0.15071 | 12.2495
6 | 0.0050468 | 0.0012648 | -0.0050464 | -0.0012648 | 3.3118e-07 | 1.2151e-08 | 0.007562 | 0.007562 | 0.007562 | 0.99308 | -0.13221 | 0.99301 | -0.13358 | 2.0775
7 | -0.17189 | -0.043669 | 0.17189 | 0.043673 | 6.1264e-06 | 3.908e-06 | 0.25708 | 0.25708 | 0.25708 | 0.99573 | -0.081294 | 0.99577 | -0.080553 | 35.313
8 | 0.12622 | 0.032115 | -0.12598 | -0.031967 | 0.00023245 | 0.00014854 | 0.18903 | 0.18903 | 0.18903 | 0.99448 | -0.10514 | 0.99248 | -0.14343 | 51.93
9 | 0.020798 | 0.0052166 | -0.020789 | -0.0052115 | 8.4255e-06 | 5.0943e-06 | 0.031195 | 0.031195 | 0.031195 | 0.99212 | -0.15071 | 0.99168 | -0.15922 | 8.57
10 | 0.00893 | 0.0022383 | -0.0089288 | -0.0022378 | 1.1355e-06 | 5.0877e-07 | 0.013394 | 0.013394 | 0.013394 | 0.99212 | -0.15071 | 0.99198 | -0.15338 | 3.6796
11 | -0.17303 | -0.043957 | 0.17309 | 0.043997 | 6.3644e-05 | 4.06e-05 | 0.25877 | 0.25877 | 0.25877 | 0.99577 | -0.080553 | 0.99617 | -0.072915 | 35.5453
12 | 0.12478 | 0.031664 | -0.12469 | -0.031612 | 8.1505e-05 | 5.2083e-05 | 0.18722 | 0.18722 | 0.18722 | 0.99248 | -0.14343 | 0.99177 | -0.15702 | 51.4327
13 | -0.0019394 | -0.00048607 | 0.0019395 | 0.00048595 | 3.306e-08 | -1.129e-07 | 0.0029115 | 0.0029115 | 0.0029115 | 0.9912 | -0.16861 | 0.99122 | -0.16825 | 0.79987
14 | -0.0036518 | -0.00091511 | 0.003652 | 0.00091501 | 2.0745e-07 | -1.0452e-07 | 0.0054821 | 0.005482 | 0.0054821 | 0.99122 | -0.16825 | 0.99128 | -0.16706 | 1.5061
15 | 0.010592 | 0.0026551 | -0.01059 | -0.002654 | 2.2659e-06 | 1.1416e-06 | 0.015893 | 0.015893 | 0.015893 | 0.99168 | -0.15922 | 0.99145 | -0.16371 | 4.3663
16 | 0.010197 | 0.0025564 | -0.010194 | -0.0025545 | 3.8081e-06 | 1.8778e-06 | 0.015302 | 0.015302 | 0.015302 | 0.99168 | -0.15922 | 0.99128 | -0.16706 | 4.2038
17 | 0.0065416 | 0.0016395 | -0.0065411 | -0.0016394 | 4.9961e-07 | 1.4165e-07 | 0.0098197 | 0.0098198 | 0.0098198 | 0.99128 | -0.16706 | 0.9912 | -0.16866 | 2.6977
18 | -0.17513 | -0.044509 | 0.17525 | 0.044584 | 0.00011856 | 7.5639e-05 | 0.26182 | 0.26182 | 0.26182 | 0.99617 | -0.072915 | 0.9969 | -0.058867 | 35.964
19 | 0.12343 | 0.031296 | -0.12323 | -0.031163 | 0.00020815 | 0.00013301 | 0.18533 | 0.18533 | 0.18533 | 0.99177 | -0.15702 | 0.98994 | -0.19217 | 50.9135
20 | 0.019457 | 0.004879 | -0.019457 | -0.0048787 | 5.189e-07 | 3.1138e-07 | 0.029274 | 0.029274 | 0.029274 | 0.98906 | -0.20932 | 0.98903 | -0.20988 | 8.0423
21 | -0.02445 | -0.0061303 | 0.024453 | 0.0061322 | 3.0608e-06 | 1.8815e-06 | 0.036786 | 0.036786 | 0.036786 | 0.98906 | -0.20932 | 0.9892 | -0.20669 | 10.106
22 | 0.016395 | 0.0041114 | -0.01639 | -0.0041084 | 5.1066e-06 | 2.9811e-06 | 0.024668 | 0.024668 | 0.024668 | 0.98903 | -0.20988 | 0.9887 | -0.21642 | 6.777
23 | -0.028014 | -0.0070246 | 0.028022 | 0.0070297 | 8.2763e-06 | 5.1373e-06 | 0.042142 | 0.042142 | 0.042142 | 0.9892 | -0.20669 | 0.98952 | -0.2005 | 11.5774
24 | 0.014835 | 0.0037187 | -0.014834 | -0.003718 | 1.2408e-06 | 7.0898e-07 | 0.022328 | 0.022328 | 0.022328 | 0.9887 | -0.21642 | 0.98861 | -0.21817 | 6.1339
25 | -0.030435 | -0.0076344 | 0.030447 | 0.007642 | 1.2089e-05 | 7.5392e-06 | 0.04577 | 0.04577 | 0.04577 | 0.98952 | -0.2005 | 0.98994 | -0.19217 | 12.5742
26 | 0.0060782 | 0.0015233 | -0.0060777 | -0.0015232 | 4.2884e-07 | 9.9283e-08 | 0.0091487 | 0.0091487 | 0.0091487 | 0.98861 | -0.21817 | 0.98853 | -0.21965 | 2.5134
27 | 0.0087557 | 0.0021946 | -0.0087542 | -0.0021939 | 1.5571e-06 | 6.9009e-07 | 0.013179 | 0.013179 | 0.013179 | 0.98861 | -0.21817 | 0.98841 | -0.22191 | 3.6206
28 | 0.091618 | 0.02323 | -0.091573 | -0.023201 | 4.5398e-05 | 2.8973e-05 | 0.13781 | 0.13781 | 0.13781 | 0.98994 | -0.19217 | 0.98941 | -0.20248 | 37.8598
29 | 0.0060777 | 0.0015232 | -0.0060772 | -0.0015231 | 5.325e-07 | 1.2332e-07 | 0.0091487 | 0.0091488 | 0.0091488 | 0.98853 | -0.21965 | 0.98844 | -0.22149 | 2.5134
30 | 0.0056832 | 0.0014243 | -0.0056827 | -0.0014242 | 4.5984e-07 | 7.9609e-08 | 0.0085557 | 0.0085558 | 0.0085558 | 0.98841 | -0.22191 | 0.98833 | -0.22361 | 2.3505
31 | 0.090272 | 0.022875 | -0.090232 | -0.02285 | 3.9892e-05 | 2.5457e-05 | 0.13585 | 0.13585 | 0.13585 | 0.98941 | -0.20248 | 0.98893 | -0.21169 | 37.3224
32 | -0.061292 | -0.015469 | 0.06131 | 0.01548 | 1.7817e-05 | 1.1333e-05 | 0.092708 | 0.092708 | 0.092708 | 0.98418 | -0.30356 | 0.9845 | -0.29749 | 25.4693
33 | 0.061292 | 0.015469 | -0.061222 | -0.015424 | 7.0686e-05 | 4.4961e-05 | 0.092708 | 0.092708 | 0.092708 | 0.98418 | -0.30356 | 0.98295 | -0.32767 | 25.4693
34 | -0.069619 | -0.017563 | 0.069718 | 0.017626 | 9.8798e-05 | 6.2928e-05 | 0.10527 | 0.10527 | 0.10527 | 0.9845 | -0.29749 | 0.98602 | -0.2679 | 28.9195
35 | 0.0083091 | 0.0020826 | -0.0083079 | -0.0020821 | 1.202e-06 | 5.109e-07 | 0.012559 | 0.012559 | 0.012559 | 0.9845 | -0.29749 | 0.98434 | -0.30053 | 3.4502
36 | 0.058519 | 0.014746 | -0.058453 | -0.014705 | 6.5846e-05 | 4.1858e-05 | 0.088617 | 0.088617 | 0.088617 | 0.98295 | -0.32767 | 0.98174 | -0.35122 | 24.3454
37 | 0.058453 | 0.014705 | -0.058447 | -0.0147 | 6.6207e-06 | 4.2088e-06 | 0.088617 | 0.088617 | 0.088617 | 0.98174 | -0.35122 | 0.98162 | -0.35359 | 24.3454
38 | 0.057202 | 0.014388 | -0.0572 | -0.014387 | 2.0215e-06 | 1.2847e-06 | 0.08673 | 0.08673 | 0.08673 | 0.98162 | -0.35359 | 0.98158 | -0.35433 | 23.8268
39 | -0.0049538 | -0.0012415 | 0.0049544 | 0.0012416 | 6.2578e-07 | 3.1293e-08 | 0.0075344 | 0.0075342 | 0.0075344 | 0.97836 | -0.41749 | 0.97849 | -0.41484 | 2.0699
40 | -0.0098169 | -0.0024602 | 0.0098198 | 0.0024617 | 2.935e-06 | 1.4371e-06 | 0.014929 | 0.014929 | 0.014929 | 0.97849 | -0.41484 | 0.97881 | -0.40856 | 4.1013
41 | 0.0042958 | 0.0010761 | -0.0042949 | -0.0010762 | 8.733e-07 | -1.2772e-07 | 0.0065294 | 0.0065296 | 0.0065296 | 0.97896 | -0.40553 | 0.97875 | -0.4098 | 1.7938
42 | -0.0042958 | -0.0010761 | 0.004296 | 0.0010761 | 2.3518e-07 | -3.4454e-08 | 0.0065294 | 0.0065293 | 0.0065294 | 0.97896 | -0.40553 | 0.97902 | -0.40438 | 1.7938
43 | 0.0042949 | 0.0010762 | -0.0042945 | -0.0010763 | 4.4325e-07 | -6.4687e-08 | 0.0065296 | 0.0065297 | 0.0065297 | 0.97875 | -0.4098 | 0.97864 | -0.41196 | 1.7939
44 | -0.010073 | -0.002524 | 0.010075 | 0.0025248 | 1.6368e-06 | 8.1335e-07 | 0.01531 | 0.01531 | 0.01531 | 0.97902 | -0.40438 | 0.9792 | -0.40097 | 4.2061
45 | -0.0035706 | -0.00089488 | 0.003571 | 0.0008947 | 3.5872e-07 | -1.7855e-07 | 0.0054281 | 0.005428 | 0.0054281 | 0.97882 | -0.40836 | 0.97893 | -0.40625 | 1.4912
46 | -0.022516 | -0.0056449 | 0.022521 | 0.0056476 | 4.3798e-06 | 2.6777e-06 | 0.034227 | 0.034227 | 0.034227 | 0.97893 | -0.40625 | 0.97914 | -0.40217 | 9.4029
47 | 0.018945 | 0.0047502 | -0.01894 | -0.0047467 | 5.9237e-06 | 3.5518e-06 | 0.028799 | 0.028799 | 0.028799 | 0.97893 | -0.40625 | 0.97859 | -0.41281 | 7.9118
48 | -0.003441 | -0.00086241 | 0.0034412 | 0.00086231 | 1.628e-07 | -9.4863e-08 | 0.0052335 | 0.0052335 | 0.0052335 | 0.97837 | -0.41721 | 0.97842 | -0.41622 | 1.4378
49 | -0.0070199 | -0.0017592 | 0.007021 | 0.0017596 | 1.1382e-06 | 3.9395e-07 | 0.010676 | 0.010676 | 0.010676 | 0.97842 | -0.41622 | 0.97859 | -0.41281 | 2.933
50 | -0.17736 | -0.045114 | 0.17775 | 0.045364 | 0.00039276 | 0.00025058 | 0.26497 | 0.26497 | 0.26497 | 0.9969 | -0.058867 | 0.99931 | -0.013022 | 36.3972
51 | -0.18188 | -0.046398 | 0.18199 | 0.046471 | 0.00011446 | 7.3039e-05 | 0.27111 | 0.27111 | 0.27111 | 0.99931 | -0.013022 | 1 | 0 | 37.2408
52 | 0.087812 | 0.022243 | -0.087773 | -0.022219 | 3.8757e-05 | 2.4728e-05 | 0.13221 | 0.13221 | 0.13221 | 0.98893 | -0.21169 | 0.98846 | -0.22088 | 36.3219
53 | 0.085113 | 0.021552 | -0.085081 | -0.021532 | 3.1501e-05 | 2.0095e-05 | 0.12821 | 0.12821 | 0.12821 | 0.98846 | -0.22088 | 0.98806 | -0.22859 | 35.2217
54 | 0.082881 | 0.02098 | -0.082871 | -0.020974 | 9.553e-06 | 6.093e-06 | 0.12489 | 0.12489 | 0.12489 | 0.98806 | -0.22859 | 0.98793 | -0.23099 | 34.3112
55 | 0.080573 | 0.020398 | -0.080544 | -0.020379 | 2.9661e-05 | 1.8915e-05 | 0.12143 | 0.12143 | 0.12143 | 0.98793 | -0.23099 | 0.98753 | -0.23866 | 33.3604
56 | 0.026584 | 0.0066662 | -0.026582 | -0.0066653 | 1.5227e-06 | 9.4325e-07 | 0.040399 | 0.040399 | 0.040399 | 0.9792 | -0.40097 | 0.97914 | -0.40217 | 11.0986
57 | -0.036659 | -0.009191 | 0.036663 | 0.0091937 | 4.3306e-06 | 2.7247e-06 | 0.055709 | 0.055709 | 0.055709 | 0.9792 | -0.40097 | 0.97932 | -0.39849 | 15.3047
58 | -0.014953 | -0.0037482 | 0.01496 | 0.0037523 | 7.1812e-06 | 4.1299e-06 | 0.022732 | 0.022732 | 0.022732 | 0.97881 | -0.40856 | 0.97932 | -0.39849 | 6.2452
59 | -0.052988 | -0.013288 | 0.053042 | 0.013322 | 5.4421e-05 | 3.4547e-05 | 0.080514 | 0.080514 | 0.080514 | 0.97932 | -0.39849 | 0.98042 | -0.37696 | 22.1192
60 | 0.0013641 | 0.00034174 | -0.0013641 | -0.00034187 | 1.8596e-08 | -1.3334e-07 | 0.0020726 | 0.0020727 | 0.0020727 | 0.97932 | -0.39849 | 0.97931 | -0.39877 | 0.56942
61 | -0.054663 | -0.013728 | 0.054719 | 0.013764 | 5.6009e-05 | 3.5572e-05 | 0.082973 | 0.082973 | 0.082973 | 0.98042 | -0.37696 | 0.98152 | -0.35551 | 22.7949
62 | -0.055913 | -0.014063 | 0.055916 | 0.014065 | 3.1566e-06 | 2.0054e-06 | 0.084784 | 0.084784 | 0.084784 | 0.98152 | -0.35551 | 0.98158 | -0.35433 | 23.2922
63 | 0.0040616 | 0.0010177 | -0.004061 | -0.0010178 | 5.3427e-07 | -1.2834e-07 | 0.0061724 | 0.0061725 | 0.0061725 | 0.97914 | -0.40217 | 0.97899 | -0.40493 | 1.6958
64 | 0.079103 | 0.020018 | -0.079081 | -0.020004 | 2.2114e-05 | 1.41e-05 | 0.11926 | 0.11926 | 0.11926 | 0.98753 | -0.23866 | 0.98723 | -0.24449 | 32.7641
65 | 0.075748 | 0.019169 | -0.075707 | -0.019143 | 4.0992e-05 | 2.6128e-05 | 0.11424 | 0.11424 | 0.11424 | 0.98723 | -0.24449 | 0.98665 | -0.25577 | 31.3841
66 | 0.07218 | 0.018259 | -0.072138 | -0.018232 | 4.1976e-05 | 2.6744e-05 | 0.10892 | 0.10892 | 0.10892 | 0.98665 | -0.25577 | 0.98602 | -0.2679 | 29.9228
67 | 0.0056827 | 0.0014242 | -0.0056825 | -0.0014242 | 2.3031e-07 | 3.9888e-08 | 0.0085558 | 0.0085558 | 0.0085558 | 0.98833 | -0.22361 | 0.98828 | -0.22446 | 2.3505
68 | -0.0032682 | -0.00081908 | 0.0032682 | 0.00081904 | 6.1719e-08 | -4.6197e-08 | 0.0049408 | 0.0049407 | 0.0049408 | 0.98428 | -0.30165 | 0.9843 | -0.30125 | 1.3574
69 | -0.0061175 | -0.0015331 | 0.0061177 | 0.0015332 | 2.1006e-07 | 5.1188e-08 | 0.0092481 | 0.0092481 | 0.0092481 | 0.9843 | -0.30125 | 0.98434 | -0.30053 | 2.5407

## res_trafo
| p_hv_mw | q_hv_mvar | p_lv_mw | q_lv_mvar | pl_mw | ql_mvar | i_hv_ka | i_lv_ka | vm_hv_pu | va_hv_degree | vm_lv_pu | va_lv_degree | loading_percent
0 | -1.2729e-15 | -1.3162e-15 | 0.00165 | 1.2699e-07 | 0.00165 | 1.2699e-07 | 5.2857e-17 | 0.0023815 | 0.99998 | 149.9956 | 1 | 0 | 0.2619

## res_ext_grid
| p_mw | q_mvar
0 | 0.18706 | 0.047328

## res_load
| p_mw | q_mvar
0 | 0.0051712 | 0.001296
1 | 0.001584 | 0.00039699
2 | 0.0012475 | 0.00031265
3 | 0.0026268 | 0.00065835
4 | 0.0050464 | 0.0012648
5 | 0.0011319 | 0.00028368
6 | 0.0012073 | 0.00030259
7 | 0.0019394 | 0.00048607
8 | 0.0017124 | 0.00042916
9 | 0.0089288 | 0.0022378
10 | 0.0065411 | 0.0016394
11 | 0.01059 | 0.002654
12 | 0.0020406 | 0.00051142
13 | 0.0012597 | 0.0003157
14 | 0.0049929 | 0.0012513
15 | 0.0030614 | 0.00076727
16 | 0.0035606 | 0.00089237
17 | 0.0015552 | 0.00038976
18 | 0.0024129 | 0.00060472
19 | 0.0011614 | 0.00029107
20 | 0.003071 | 0.00076967
21 | 0.0013007 | 0.00032599
22 | 0.0027026 | 0.00067735
23 | 0.0012451 | 0.00031206
24 | 0.0060772 | 0.0015231
25 | 0.0049538 | 0.0012415
26 | 0.0048625 | 0.0012187
27 | 0.0057773 | 0.0014479
28 | 0.0035706 | 0.00089488
29 | 0.003441 | 0.00086241
30 | 0.0035787 | 0.00089691
31 | 0.0042945 | 0.0010763
32 | 0.0021129 | 0.00052954
33 | 0.0041247 | 0.0010338
34 | 0.0034178 | 0.00085659
35 | 0.0024204 | 0.0006066
36 | 0.0026601 | 0.00066668
37 | 0.0022007 | 0.00055155
38 | 0.0022978 | 0.00057587
39 | 0.0051333 | 0.0012865
40 | 0.0016206 | 0.00040617
41 | 0.0013641 | 0.00034187
42 | 0.0011941 | 0.00029927
43 | 0.0014407 | 0.00036107
44 | 0.0033326 | 0.00083522
45 | 0.003527 | 0.00088394
46 | 0.0024201 | 0.00060653
47 | 0.0012837 | 0.00032172
48 | 0.004061 | 0.0010178
49 | 0.011918 | 0.0029871
50 | 0.0032682 | 0.00081908
51 | 0.0028493 | 0.0007141
52 | 0.0021901 | 0.0005489
53 | 0.0056825 | 0.0014242

## dtypes
| element | column | dtype
0 | bus | name | object
1 | bus | vn_kv | float64
2 | bus | type | object
3 | bus | zone | object
4 | bus | in_service | bool
5 | load | name | object
6 | load | bus | uint32
7 | load | p_mw | float64
8 | load | q_mvar | float64
9 | load | const_z_percent | float64
10 | load | const_i_percent | float64
11 | load | sn_mva | float64
12 | load | scaling | float64
13 | load | in_service | bool
14 | load | type | object
15 | ext_grid | name | object
16 | ext_grid | bus | uint32
17 | ext_grid | vm_pu | float64
18 | ext_grid | va_degree | float64
19 | ext_grid | slack_weight | float64
20 | ext_grid | in_service | bool
21 | line | name | object
22 | line | std_type | object
23 | line | from_bus | uint32
24 | line | to_bus | uint32
25 | line | length_km | float64
26 | line | r_ohm_per_km | float64
27 | line | x_ohm_per_km | float64
28 | line | c_nf_per_km | float64
29 | line | g_us_per_km | float64
30 | line | max_i_ka | float64
31 | line | df | float64
32 | line | parallel | uint32
33 | line | type | object
34 | line | in_service | bool
35 | trafo | name | object
36 | trafo | std_type | object
37 | trafo | hv_bus | uint32
38 | trafo | lv_bus | uint32
39 | trafo | sn_mva | float64
40 | trafo | vn_hv_kv | float64
41 | trafo | vn_lv_kv | float64
42 | trafo | vk_percent | float64
43 | trafo | vkr_percent | float64
44 | trafo | pfe_kw | float64
45 | trafo | i0_percent | float64
46 | trafo | shift_degree | float64
47 | trafo | tap_side | object
48 | trafo | tap_neutral | int32
49 | trafo | tap_min | int32
50 | trafo | tap_max | int32
51 | trafo | tap_step_percent | float64
52 | trafo | tap_step_degree | float64
53 | trafo | tap_pos | int32
54 | trafo | tap_phase_shifter | bool
55 | trafo | parallel | uint32
56 | trafo | df | float64
57 | trafo | in_service | bool
58 | line_geodata | coords | object
59 | bus_geodata | x | float64
60 | bus_geodata | y | float64
61 | bus_geodata | coords | object
62 | res_bus | vm_pu | float64
63 | res_bus | va_degree | float64
64 | res_bus | p_mw | float64
65 | res_bus | q_mvar | float64
66 | res_line | p_from_mw | float64
67 | res_line | q_from_mvar | float64
68 | res_line | p_to_mw | float64
69 | res_line | q_to_mvar | float64
70 | res_line | pl_mw | float64
71 | res_line | ql_mvar | float64
72 | res_line | i_from_ka | float64
73 | res_line | i_to_ka | float64
74 | res_line | i_ka | float64
75 | res_line | vm_from_pu | float64
76 | res_line | va_from_degree | float64
77 | res_line | vm_to_pu | float64
78 | res_line | va_to_degree | float64
79 | res_line | loading_percent | float64
80 | res_trafo | p_hv_mw | float64
81 | res_trafo | q_hv_mvar | float64
82 | res_trafo | p_lv_mw | float64
83 | res_trafo | q_lv_mvar | float64
84 | res_trafo | pl_mw | float64
85 | res_trafo | ql_mvar | float64
86 | res_trafo | i_hv_ka | float64
87 | res_trafo | i_lv_ka | float64
88 | res_trafo | vm_hv_pu | float64
89 | res_trafo | va_hv_degree | float64
90 | res_trafo | vm_lv_pu | float64
91 | res_trafo | va_lv_degree | float64
92 | res_trafo | loading_percent | float64
93 | res_ext_grid | p_mw | float64
94 | res_ext_grid | q_mvar | float64
95 | res_load | p_mw | float64
96 | res_load | q_mvar | float64

## parameters
| version | format_version | converged | OPF_converged | name | f_hz | sn_mva
0 | 2.14.6 | 2.14.0 | TRUE | FALSE |  | 50 | 1