## bus
| name | vn_kv | type | zone | in_service
0 | bus_LV_223-5_0_2_node_0 | 0.4 | n |  | TRUE
1 | bus_LV_223-5_0_2_node_1 | 0.4 | n |  | TRUE
2 | bus_LV_223-5_0_2_node_2 | 0.4 | n |  | TRUE
3 | bus_LV_223-5_0_2_node_3 | 0.4 | n |  | TRUE
4 | bus_LV_223-5_0_2_node_91 | 0.4 | n |  | TRUE
5 | bus_LV_223-5_0_2_node_5 | 0.4 | n |  | TRUE
6 | bus_LV_223-5_0_2_node_6 | 0.4 | n |  | TRUE
7 | bus_LV_223-5_0_2_node_7 | 0.4 | n |  | TRUE
8 | bus_LV_223-5_0_2_node_9 | 0.4 | n |  | TRUE
9 | bus_LV_223-5_0_2_node_8 | 0.4 | n |  | TRUE
10 | bus_LV_223-5_0_2_node_10 | 0.4 | n |  | TRUE
11 | bus_LV_223-5_0_2_node_11 | 0.4 | n |  | TRUE
12 | bus_LV_223-5_0_2_node_12 | 0.4 | n |  | TRUE
13 | bus_LV_223-5_0_2_node_17 | 0.4 | n |  | TRUE
14 | bus_LV_223-5_0_2_node_18 | 0.4 | n |  | TRUE
15 | bus_LV_223-5_0_2_node_19 | 0.4 | n |  | TRUE
16 | bus_LV_223-5_0_2_node_15 | 0.4 | n |  | TRUE
17 | bus_LV_223-5_0_2_node_94 | 0.4 | n |  | TRUE
18 | bus_LV_223-5_0_2_node_28 | 0.4 | n |  | TRUE
19 | bus_LV_223-5_0_2_node_106 | 0.4 | n |  | TRUE
20 | bus_LV_223-5_0_2_node_27 | 0.4 | n |  | TRUE
21 | bus_LV_223-5_0_2_node_29 | 0.4 | n |  | TRUE
22 | bus_LV_223-5_0_2_node_34 | 0.4 | n |  | TRUE
23 | bus_LV_223-5_0_2_node_95 | 0.4 | n |  | TRUE
24 | bus_LV_223-5_0_2_node_89 | 0.4 | n |  | TRUE
25 | bus_LV_223-5_0_2_node_90 | 0.4 | n |  | TRUE
26 | bus_LV_223-5_0_2_node_93 | 0.4 | n |  | TRUE
27 | bus_LV_223-5_0_2_node_96 | 0.4 | n |  | TRUE
28 | bus_MV_371_0_node_76 | 20 | n |  | TRUE

## load
| name | bus | p_mw | q_mvar | const_z_percent | const_i_percent | sn_mva | scaling | in_service | type
0 | LV_223-5_0_2_load_0 | 0 | 0.0012745 | 0.00031942 | 0 | 0 |  | 1 | TRUE | wye
1 | LV_223-5_0_2_load_1 | 1 | 0.0020311 | 0.00050903 | 0 | 0 |  | 1 | TRUE | wye
2 | LV_223-5_0_2_load_3 | 3 | 0.0016499 | 0.00041352 | 0 | 0 |  | 1 | TRUE | wye
3 | LV_223-5_0_2_load_5 | 5 | 0.00094594 | 0.00023707 | 0 | 0 |  | 1 | TRUE | wye
4 | LV_223-5_0_2_load_6 | 6 | 0.00070304 | 0.0001762 | 0 | 0 |  | 1 | TRUE | wye
5 | LV_223-5_0_2_load_7 | 7 | 0.001198 | 0.00030024 | 0 | 0 |  | 1 | TRUE | wye
6 | LV_223-5_0_2_load_9 | 8 | 0.00093892 | 0.00023532 | 0 | 0 |  | 1 | TRUE | wye
7 | LV_223-5_0_2_load_8 | 9 | 0.0012226 | 0.00030642 | 0 | 0 |  | 1 | TRUE | wye
8 | LV_223-5_0_2_load_10 | 10 | 0.00079718 | 0.00019979 | 0 | 0 |  | 1 | TRUE | wye
9 | LV_223-5_0_2_load_12 | 12 | 0.0012195 | 0.00030563 | 0 | 0 |  | 1 | TRUE | wye
10 | LV_223-5_0_2_load_94 | 17 | 0.017146 | 0.0042972 | 0 | 0 |  | 1 | TRUE | wye
11 | LV_223-5_0_2_load_28 | 18 | 0.061628 | 0.015445 | 0 | 0 |  | 1 | TRUE | wye
12 | LV_223-5_0_2_load_106 | 19 | 0.025419 | 0.0063706 | 0 | 0 |  | 1 | TRUE | wye
13 | LV_223-5_0_2_load_27 | 20 | 0.036229 | 0.0090799 | 0 | 0 |  | 1 | TRUE | wye
14 | LV_223-5_0_2_load_29 | 21 | 0.014506 | 0.0036356 | 0 | 0 |  | 1 | TRUE | wye
15 | LV_223-5_0_2_load_95 | 23 | 0.00051117 | 0.00012811 | 0 | 0 |  | 1 | TRUE | wye
16 | LV_223-5_0_2_load_89 | 24 | 0.0066132 | 0.0016574 | 0 | 0 |  | 1 | TRUE | wye
17 | LV_223-5_0_2_load_93 | 26 | 0.00031755 | 7.9584e-05 | 0 | 0 |  | 1 | TRUE | wye
18 | LV_223-5_0_2_load_96 | 27 | 0.0003606 | 9.0375e-05 | 0 | 0 |  | 1 | TRUE | wye

## ext_grid
| name | bus | vm_pu | va_degree | slack_weight | in_service
0 |  | 18 | 1 | 0 | 1 | TRUE

## line
| name | std_type | from_bus | to_bus | length_km | r_ohm_per_km | x_ohm_per_km | c_nf_per_km | g_us_per_km | max_i_ka | df | parallel | type | in_service
0 | LV_223-5_0_2_line_0 |  | 0 | 1 | 0.042654 | 0.125 | 0.08 | 261 | 0 | 0.364 | 1 | 1 | cs | TRUE
1 | LV_223-5_0_2_line_1 |  | 0 | 2 | 0.038922 | 0.125 | 0.08 | 261 | 0 | 0.364 | 1 | 1 | cs | TRUE
2 | LV_223-5_0_2_line_2 |  | 1 | 3 | 0.00054422 | 0.125 | 0.08 | 261 | 0 | 0.364 | 1 | 1 | cs | TRUE
3 | LV_223-5_0_2_line_3 |  | 2 | 4 | 0.16068 | 0.125 | 0.08 | 261 | 0 | 0.364 | 1 | 1 | cs | TRUE
4 | LV_223-5_0_2_line_4 |  | 3 | 5 | 2.0761e-05 | 0.125 | 0.08 | 261 | 0 | 0.364 | 1 | 1 | cs | TRUE
5 | LV_223-5_0_2_line_5 |  | 4 | 26 | 0.084826 | 0.125 | 0.08 | 261 | 0 | 0.364 | 1 | 1 | cs | TRUE
6 | LV_223-5_0_2_line_6 |  | 4 | 25 | 0.25449 | 0.125 | 0.08 | 261 | 0 | 0.364 | 1 | 1 | cs | TRUE
7 | LV_223-5_0_2_line_7 |  | 5 | 6 | 0.032189 | 0.125 | 0.08 | 261 | 0 | 0.364 | 1 | 1 | cs | TRUE
8 | LV_223-5_0_2_line_8 |  | 6 | 7 | 0.001019 | 0.125 | 0.08 | 261 | 0 | 0.364 | 1 | 1 | cs | TRUE
9 | LV_223-5_0_2_line_9 |  | 7 | 8 | 0.00049339 | 0.125 | 0.08 | 261 | 0 | 0.364 | 1 | 1 | cs | TRUE
10 | LV_223-5_0_2_line_10 |  | 8 | 9 | 0.0079423 | 0.125 | 0.08 | 261 | 0 | 0.364 | 1 | 1 | cs | TRUE
11 | LV_223-5_0_2_line_11 |  | 9 | 10 | 0.059227 | 0.125 | 0.08 | 261 | 0 | 0.364 | 1 | 1 | cs | TRUE
12 | LV_223-5_0_2_line_12 |  | 10 | 11 | 0.046205 | 0.125 | 0.08 | 261 | 0 | 0.364 | 1 | 1 | cs | TRUE
13 | LV_223-5_0_2_line_13 |  | 11 | 12 | 0.037753 | 0.125 | 0.08 | 261 | 0 | 0.364 | 1 | 1 | cs | TRUE
14 | LV_223-5_0_2_line_14 |  | 11 | 13 | 0.25181 | 0.125 | 0.08 | 261 | 0 | 0.364 | 1 | 1 | cs | TRUE
15 | LV_223-5_0_2_line_15 |  | 11 | 14 | 0.085463 | 0.125 | 0.08 | 261 | 0 | 0.364 | 1 | 1 | cs | TRUE
16 | LV_223-5_0_2_line_16 |  | 11 | 15 | 0.10207 | 0.125 | 0.08 | 261 | 0 | 0.364 | 1 | 1 | cs | TRUE
17 | LV_223-5_0_2_line_17 |  | 13 | 16 | 0.024826 | 0.125 | 0.08 | 261 | 0 | 0.364 | 1 | 1 | cs | TRUE
18 | LV_223-5_0_2_line_18 |  | 14 | 18 | 0.023165 | 0.125 | 0.08 | 261 | 0 | 0.364 | 1 | 1 | cs | TRUE
19 | LV_223-5_0_2_line_19 |  | 15 | 19 | 0.017269 | 0.125 | 0.08 | 261 | 0 | 0.364 | 1 | 1 | cs | TRUE
20 | LV_223-5_0_2_line_20 |  | 16 | 17 | 0.039454 | 0.125 | 0.08 | 261 | 0 | 0.364 | 1 | 1 | cs | TRUE
21 | LV_223-5_0_2_line_21 |  | 17 | 22 | 0.055558 | 0.125 | 0.08 | 261 | 0 | 0.364 | 1 | 1 | cs | TRUE
22 | LV_223-5_0_2_line_22 |  | 18 | 20 | 0.017655 | 0.125 | 0.08 | 261 | 0 | 0.364 | 1 | 1 | cs | TRUE
23 | LV_223-5_0_2_line_23 |  | 20 | 21 | 0.0030475 | 0.125 | 0.08 | 261 | 0 | 0.364 | 1 | 1 | cs | TRUE
24 | LV_223-5_0_2_line_24 |  | 22 | 23 | 0.029246 | 0.125 | 0.08 | 261 | 0 | 0.364 | 1 | 1 | cs | TRUE
25 | LV_223-5_0_2_line_25 |  | 23 | 27 | 0.0038463 | 0.125 | 0.08 | 261 | 0 | 0.364 | 1 | 1 | cs | TRUE
26 | LV_223-5_0_2_line_26 |  | 24 | 25 | 0.19078 | 0.125 | 0.08 | 261 | 0 | 0.364 | 1 | 1 | cs | TRUE

## trafo
| name | std_type | hv_bus | lv_bus | sn_mva | vn_hv_kv | vn_lv_kv | vk_percent | vkr_percent | pfe_kw | i0_percent | shift_degree | tap_side | tap_neutral | tap_min | tap_max | tap_step_percent | tap_step_degree | tap_pos | tap_phase_shifter | parallel | df | in_service
0 | LV_223-5_0_2_trafo_28 | 0.63 MVA 20/0.4 kV | 28 | 18 | 0.63 | 20 | 0.4 | 6 | 1.206 | 1.65 | 0.2619 | 150 | hv | 0 | -2 | 2 | 2.5 | 0 | 0 | FALSE | 1 | 1 | TRUE

## line_geodata
| x0 | y0 | x1 | y1 | x2 | y2 | x3 | y3 | x4 | y4 | x5 | y5 | x6 | y6 | x7 | y7 | x8 | y8 | x9 | y9 | x10 | y10 | x11 | y11 | x12 | y12 | x13 | y13 | x14 | y14 | x15 | y15
0 | 2691538.8025 | 1264433.8747 | 2691566.5854 | 1264438.4752 | 2691569.6015 | 1264424.3002
1 | 2691515.3587 | 1264464.7368 | 2691521.4077 | 1264456.913 | 2691531.7765 | 1264445.442 | 2691537.3592 | 1264437.0883 | 2691538.8025 | 1264433.8747
2 | 2691569.6015 | 1264424.3002 | 2691569.7148 | 1264423.7678
3 | 2691515.3587 | 1264464.7368 | 2691358.9093 | 1264428.0992
4 | 2691569.7148 | 1264423.7678 | 2691569.7191 | 1264423.7475
5 | 2691358.9093 | 1264428.0992 | 2691358.0085 | 1264430.8208 | 2691347.6481 | 1264436.899 | 2691324.5133 | 1264450.764 | 2691300.423 | 1264465.5373 | 2691287.7771 | 1264473.0643
6 | 2691282.5162 | 1264297.0249 | 2691289.781 | 1264303.1308 | 2691281.9996 | 1264320.2245 | 2691269.2102 | 1264367.4874 | 2691262.4446 | 1264391.002 | 2691258.1681 | 1264416.2452 | 2691261.3741 | 1264416.9064 | 2691267.6512 | 1264418.1932 | 2691277.856 | 1264414.8702 | 2691297.4142 | 1264400.9276 | 2691309.8207 | 1264394.0469 | 2691320.558 | 1264391.8554 | 2691333.0656 | 1264393.5388 | 2691343.5952 | 1264398.4498 | 2691358.9093 | 1264428.0992
7 | 2691569.7191 | 1264423.7475 | 2691571.5897 | 1264414.956 | 2691575.4068 | 1264392.0713
8 | 2691575.4068 | 1264392.0713 | 2691575.5744 | 1264391.0662
9 | 2691575.5744 | 1264391.0662 | 2691575.6556 | 1264390.5796
10 | 2691576.4277 | 1264382.6801 | 2691575.9409 | 1264388.8689 | 2691575.6556 | 1264390.5796
11 | 2691576.4277 | 1264382.6801 | 2691576.5131 | 1264381.5942 | 2691578.6316 | 1264373.2091 | 2691585.5982 | 1264363.0532 | 2691592.9406 | 1264357.8183 | 2691602.0421 | 1264354.2564 | 2691610.8503 | 1264354.0704 | 2691620.2673 | 1264355.7884
12 | 2691665.1064 | 1264361.7952 | 2691659.8778 | 1264362.8372 | 2691650.0609 | 1264363.4745 | 2691643.1599 | 1264363.0783 | 2691628.1708 | 1264357.2302 | 2691620.2673 | 1264355.7884
13 | 2691665.1064 | 1264361.7952 | 2691665.3049 | 1264399.548
14 | 2691665.1064 | 1264361.7952 | 2691663.7928 | 1264347.4188 | 2691662.744 | 1264335.3928 | 2691661.7348 | 1264323.7345 | 2691662.6318 | 1264307.1794 | 2691663.4852 | 1264300.2426 | 2691665.7018 | 1264289.4238 | 2691675.2202 | 1264265.3186 | 2691678.4685 | 1264253.059 | 2691685.3234 | 1264214.6899 | 2691691.061 | 1264203.1807 | 2691699.8398 | 1264191.7965 | 2691709.3621 | 1264184.4382 | 2691720.3683 | 1264176.6026 | 2691743.6027 | 1264158.3927 | 2691760.6548 | 1264149.7726
15 | 2691665.1064 | 1264361.7952 | 2691677.7121 | 1264370.7534 | 2691678.6102 | 1264350.2508 | 2691678.9481 | 1264342.5498 | 2691684.166 | 1264338.7944 | 2691719.4164 | 1264341.2874
16 | 2691665.1064 | 1264361.7952 | 2691677.7121 | 1264370.7534 | 2691676.4517 | 1264399.5572 | 2691676.1625 | 1264406.0579 | 2691701.5902 | 1264414.8704 | 2691724.1971 | 1264423.9283
17 | 2691777.28 | 1264131.2934 | 2691760.6548 | 1264149.7726
18 | 2691719.4164 | 1264341.2874 | 2691721.5286 | 1264318.2192
19 | 2691724.1971 | 1264423.9283 | 2691725.4404 | 1264441.1521
20 | 2691777.28 | 1264131.2934 | 2691783.1049 | 1264170.3151
21 | 2691791.3073 | 1264225.2648 | 2691783.1049 | 1264170.3151
22 | 2691723.1384 | 1264300.6379 | 2691721.5286 | 1264318.2192
23 | 2691723.4163 | 1264297.6031 | 2691723.1384 | 1264300.6379
24 | 2691791.3073 | 1264225.2648 | 2691774.795 | 1264227.7549 | 2691772.5564 | 1264215.409
25 | 2691771.8701 | 1264211.6244 | 2691772.5564 | 1264215.409
26 | 2691282.5162 | 1264297.0249 | 2691278.0468 | 1264287.4482 | 2691255.707 | 1264207.8615 | 2691230.0743 | 1264113.7442

## bus_geodata
| x | y | coords
0 | 2691538.8025 | 1264433.8747
1 | 2691569.6015 | 1264424.3002
2 | 2691515.3587 | 1264464.7368
3 | 2691569.7148 | 1264423.7678
4 | 2691358.9093 | 1264428.0992
5 | 2691569.7191 | 1264423.7475
6 | 2691575.4068 | 1264392.0713
7 | 2691575.5744 | 1264391.0662
8 | 2691575.6556 | 1264390.5796
9 | 2691576.4277 | 1264382.6801
10 | 2691620.2673 | 1264355.7884
11 | 2691665.1064 | 1264361.7952
12 | 2691665.3049 | 1264399.548
13 | 2691760.6548 | 1264149.7726
14 | 2691719.4164 | 1264341.2874
15 | 2691724.1971 | 1264423.9283
16 | 2691777.28 | 1264131.2934
17 | 2691783.1049 | 1264170.3151
18 | 2691721.5286 | 1264318.2192
19 | 2691725.4404 | 1264441.1521
20 | 2691723.1384 | 1264300.6379
21 | 2691723.4163 | 1264297.6031
22 | 2691791.3073 | 1264225.2648
23 | 2691772.5564 | 1264215.409
24 | 2691230.0743 | 1264113.7442
25 | 2691282.5162 | 1264297.0249
26 | 2691287.7771 | 1264473.0643
27 | 2691771.8701 | 1264211.6244
28 | 2691723.4163 | 1264297.6031

## line_std_types
| c_nf_per_km | r_ohm_per_km | x_ohm_per_km | max_i_ka | type | q_mm2 | alpha | voltage_rating
NAYY 4x50 SE | 210 | 0.642 | 0.083 | 0.142 | cs | 50 | 0.00403 | LV
NAYY 4x120 SE | 264 | 0.225 | 0.08 | 0.242 | cs | 120 | 0.00403 | LV
NAYY 4x150 SE | 261 | 0.208 | 0.08 | 0.27 | cs | 150 | 0.00403 | LV
NA2XS2Y 1x95 RM/25 12/20 kV | 216 | 0.313 | 0.132 | 0.252 | cs | 95 | 0.00403 | MV
NA2XS2Y 1x185 RM/25 12/20 kV | 273 | 0.161 | 0.117 | 0.362 | cs | 185 | 0.00403 | MV
NA2XS2Y 1x240 RM/25 12/20 kV | 304 | 0.122 | 0.112 | 0.421 | cs | 240 | 0.00403 | MV
NA2XS2Y 1x95 RM/25 6/10 kV | 315 | 0.313 | 0.123 | 0.249 | cs | 95 | 0.00403 | MV
NA2XS2Y 1x185 RM/25 6/10 kV | 406 | 0.161 | 0.11 | 0.358 | cs | 185 | 0.00403 | MV
NA2XS2Y 1x240 RM/25 6/10 kV | 456 | 0.122 | 0.105 | 0.416 | cs | 240 | 0.00403 | MV
NA2XS2Y 1x150 RM/25 12/20 kV | 250 | 0.206 | 0.116 | 0.319 | cs | 150 | 0.00403 | MV
NA2XS2Y 1x120 RM/25 12/20 kV | 230 | 0.253 | 0.119 | 0.283 | cs | 120 | 0.00403 | MV
NA2XS2Y 1x70 RM/25 12/20 kV | 190 | 0.443 | 0.132 | 0.22 | cs | 70 | 0.00403 | MV
NA2XS2Y 1x150 RM/25 6/10 kV | 360 | 0.206 | 0.11 | 0.315 | cs | 150 | 0.00403 | MV
NA2XS2Y 1x120 RM/25 6/10 kV | 340 | 0.253 | 0.113 | 0.28 | cs | 120 | 0.00403 | MV
NA2XS2Y 1x70 RM/25 6/10 kV | 280 | 0.443 | 0.123 | 0.217 | cs | 70 | 0.00403 | MV
N2XS(FL)2Y 1x120 RM/35 64/110 kV | 112 | 0.153 | 0.166 | 0.366 | cs | 120 | 0.00393 | HV
N2XS(FL)2Y 1x185 RM/35 64/110 kV | 125 | 0.099 | 0.156 | 0.457 | cs | 185 | 0.00393 | HV
N2XS(FL)2Y 1x240 RM/35 64/110 kV | 135 | 0.075 | 0.149 | 0.526 | cs | 240 | 0.00393 | HV
N2XS(FL)2Y 1x300 RM/35 64/110 kV | 144 | 0.06 | 0.144 | 0.588 | cs | 300 | 0.00393 | HV
15-AL1/3-ST1A 0.4 | 11 | 1.8769 | 0.35 | 0.105 | ol | 16 | 0.00403 | LV
24-AL1/4-ST1A 0.4 | 11.25 | 1.2012 | 0.335 | 0.14 | ol | 24 | 0.00403 | LV
48-AL1/8-ST1A 0.4 | 12.2 | 0.5939 | 0.3 | 0.21 | ol | 48 | 0.00403 | LV
94-AL1/15-ST1A 0.4 | 13.2 | 0.306 | 0.29 | 0.35 | ol | 94 | 0.00403 | LV
34-AL1/6-ST1A 10.0 | 9.7 | 0.8342 | 0.36 | 0.17 | ol | 34 | 0.00403 | MV
48-AL1/8-ST1A 10.0 | 10.1 | 0.5939 | 0.35 | 0.21 | ol | 48 | 0.00403 | MV
70-AL1/11-ST1A 10.0 | 10.4 | 0.4132 | 0.339 | 0.29 | ol | 70 | 0.00403 | MV
94-AL1/15-ST1A 10.0 | 10.75 | 0.306 | 0.33 | 0.35 | ol | 94 | 0.00403 | MV
122-AL1/20-ST1A 10.0 | 11.1 | 0.2376 | 0.323 | 0.41 | ol | 122 | 0.00403 | MV
149-AL1/24-ST1A 10.0 | 11.25 | 0.194 | 0.315 | 0.47 | ol | 149 | 0.00403 | MV
34-AL1/6-ST1A 20.0 | 9.15 | 0.8342 | 0.382 | 0.17 | ol | 34 | 0.00403 | MV
48-AL1/8-ST1A 20.0 | 9.5 | 0.5939 | 0.372 | 0.21 | ol | 48 | 0.00403 | MV
70-AL1/11-ST1A 20.0 | 9.7 | 0.4132 | 0.36 | 0.29 | ol | 70 | 0.00403 | MV
94-AL1/15-ST1A 20.0 | 10 | 0.306 | 0.35 | 0.35 | ol | 94 | 0.00403 | MV
122-AL1/20-ST1A 20.0 | 10.3 | 0.2376 | 0.344 | 0.41 | ol | 122 | 0.00403 | MV
149-AL1/24-ST1A 20.0 | 10.5 | 0.194 | 0.337 | 0.47 | ol | 149 | 0.00403 | MV
184-AL1/30-ST1A 20.0 | 10.75 | 0.1571 | 0.33 | 0.535 | ol | 184 | 0.00403 | MV
243-AL1/39-ST1A 20.0 | 11 | 0.1188 | 0.32 | 0.645 | ol | 243 | 0.00403 | MV
48-AL1/8-ST1A 110.0 | 8 | 0.5939 | 0.46 | 0.21 | ol | 48 | 0.00403 | HV
70-AL1/11-ST1A 110.0 | 8.4 | 0.4132 | 0.45 | 0.29 | ol | 70 | 0.00403 | HV
94-AL1/15-ST1A 110.0 | 8.65 | 0.306 | 0.44 | 0.35 | ol | 94 | 0.00403 | HV
122-AL1/20-ST1A 110.0 | 8.5 | 0.2376 | 0.43 | 0.41 | ol | 122 | 0.00403 | HV
149-AL1/24-ST1A 110.0 | 8.75 | 0.194 | 0.41 | 0.47 | ol | 149 | 0.00403 | HV
184-AL1/30-ST1A 110.0 | 8.8 | 0.1571 | 0.4 | 0.535 | ol | 184 | 0.00403 | HV
243-AL1/39-ST1A 110.0 | 9 | 0.1188 | 0.39 | 0.645 | ol | 243 | 0.00403 | HV
305-AL1/39-ST1A 110.0 | 9.2 | 0.0949 | 0.38 | 0.74 | ol | 305 | 0.00403 | HV
490-AL1/64-ST1A 110.0 | 9.75 | 0.059 | 0.37 | 0.96 | ol | 490 | 0.00403 | HV
679-AL1/86-ST1A 110.0 | 9.95 | 0.042 | 0.36 | 1.15 | ol | 679 | 0.00403 | HV
490-AL1/64-ST1A 220.0 | 10 | 0.059 | 0.285 | 0.96 | ol | 490 | 0.00403 | HV
679-AL1/86-ST1A 220.0 | 11.7 | 0.042 | 0.275 | 1.15 | ol | 679 | 0.00403 | HV
490-AL1/64-ST1A 380.0 | 11 | 0.059 | 0.253 | 0.96 | ol | 490 | 0.00403 | HV
679-AL1/86-ST1A 380.0 | 14.6 | 0.042 | 0.25 | 1.15 | ol | 679 | 0.00403 | HV

## trafo_std_types
| i0_percent | pfe_kw | vkr_percent | sn_mva | vn_lv_kv | vn_hv_kv | vk_percent | shift_degree | vector_group | tap_side | tap_neutral | tap_min | tap_max | tap_step_degree | tap_step_percent | tap_phase_shifter
160 MVA 380/110 kV | 0.06 | 60 | 0.25 | 160 | 110 | 380 | 12.2 | 0 | Yy0 | hv | 0 | -9 | 9 | 0 | 1.5 | FALSE
100 MVA 220/110 kV | 0.06 | 55 | 0.26 | 100 | 110 | 220 | 12 | 0 | Yy0 | hv | 0 | -9 | 9 | 0 | 1.5 | FALSE
63 MVA 110/20 kV | 0.04 | 22 | 0.32 | 63 | 20 | 110 | 18 | 150 | YNd5 | hv | 0 | -9 | 9 | 0 | 1.5 | FALSE
40 MVA 110/20 kV | 0.05 | 18 | 0.34 | 40 | 20 | 110 | 16.2 | 150 | YNd5 | hv | 0 | -9 | 9 | 0 | 1.5 | FALSE
25 MVA 110/20 kV | 0.07 | 14 | 0.41 | 25 | 20 | 110 | 12 | 150 | YNd5 | hv | 0 | -9 | 9 | 0 | 1.5 | FALSE
63 MVA 110/10 kV | 0.04 | 22 | 0.32 | 63 | 10 | 110 | 18 | 150 | YNd5 | hv | 0 | -9 | 9 | 0 | 1.5 | FALSE
40 MVA 110/10 kV | 0.05 | 18 | 0.34 | 40 | 10 | 110 | 16.2 | 150 | YNd5 | hv | 0 | -9 | 9 | 0 | 1.5 | FALSE
25 MVA 110/10 kV | 0.07 | 14 | 0.41 | 25 | 10 | 110 | 12 | 150 | YNd5 | hv | 0 | -9 | 9 | 0 | 1.5 | FALSE
0.25 MVA 20/0.4 kV | 0.32 | 0.8 | 1.44 | 0.25 | 0.4 | 20 | 6 | 150 | Yzn5 | hv | 0 | -2 | 2 | 0 | 2.5 | FALSE
0.4 MVA 20/0.4 kV | 0.3375 | 1.35 | 1.425 | 0.4 | 0.4 | 20 | 6 | 150 | Dyn5 | hv | 0 | -2 | 2 | 0 | 2.5 | FALSE
0.63 MVA 20/0.4 kV | 0.2619 | 1.65 | 1.206 | 0.63 | 0.4 | 20 | 6 | 150 | Dyn5 | hv | 0 | -2 | 2 | 0 | 2.5 | FALSE
0.25 MVA 10/0.4 kV | 0.24 | 0.6 | 1.2 | 0.25 | 0.4 | 10 | 4 | 150 | Dyn5 | hv | 0 | -2 | 2 | 0 | 2.5 | FALSE
0.4 MVA 10/0.4 kV | 0.2375 | 0.95 | 1.325 | 0.4 | 0.4 | 10 | 4 | 150 | Dyn5 | hv | 0 | -2 | 2 | 0 | 2.5 | FALSE
0.63 MVA 10/0.4 kV | 0.1873 | 1.18 | 1.0794 | 0.63 | 0.4 | 10 | 4 | 150 | Dyn5 | hv | 0 | -2 | 2 | 0 | 2.5 | FALSE

## trafo3w_std_types
| sn_hv_mva | sn_mv_mva | sn_lv_mva | vn_hv_kv | vn_mv_kv | vn_lv_kv | vk_hv_percent | vk_mv_percent | vk_lv_percent | vkr_hv_percent | vkr_mv_percent | vkr_lv_percent | pfe_kw | i0_percent | shift_mv_degree | shift_lv_degree | vector_group | tap_side | tap_neutral | tap_min | tap_max | tap_step_percent
63/25/38 MVA 110/20/10 kV | 63 | 25 | 38 | 110 | 20 | 10 | 10.4 | 10.4 | 10.4 | 0.28 | 0.32 | 0.35 | 35 | 0.89 | 0 | 0 | YN0yn0yn0 | hv | 0 | -10 | 10 | 1.2
63/25/38 MVA 110/10/10 kV | 63 | 25 | 38 | 110 | 10 | 10 | 10.4 | 10.4 | 10.4 | 0.28 | 0.32 | 0.35 | 35 | 0.89 | 0 | 0 | YN0yn0yn0 | hv | 0 | -10 | 10 | 1.2

## fuse_std_types
| fuse_type | i_rated_a | t_avg | t_min | t_total | x_avg | x_min | x_total
HV 100A | HV 100A | 100 | 0 | [10.0, 3.64, 0.854, 0.281, 0.1, 0.0531, 0.022, 0.01] | [10.0, 4.267, 1.21, 0.403, 0.1, 0.058, 0.022, 0.01] | 0 | [300.0, 350.0, 450.0, 550.0, 700.0, 850.0, 1200.0, 1752.0] | [600.0, 700.0, 900.0, 1150.0, 1665.0, 2000.0, 3000.0, 4313.0]
HV 10A | HV 10A | 10 | 0 | [10.0, 1675.0, 0.344, 0.156, 0.1, 0.0417, 0.0171, 0.01] | [10.0, 1.3, 0.3, 0.155, 0.1, 0.0555, 0.023, 0.01] | 0 | [30.0, 32.0, 35.0, 37.0, 39.0, 50.0, 70.0, 88.0] | [60.0, 70.0, 80.0, 87.0, 94.0, 110.0, 150.0, 216.0]
HV 125A | HV 125A | 125 | 0 | [10.0, 1.82, 0.344, 0.1, 0.0467, 0.0269, 0.01] | [10.0, 2.478, 0.426, 0.1, 0.0427, 0.0211, 0.01] | 0 | [375.0, 500.0, 700.0, 925.0, 1200.0, 1500.0, 2341.0] | [750.0, 1000.0, 1500.0, 2200.0, 3000.0, 4000.0, 5765.0]
HV 160A | HV 160A | 160 | 0 | [10.0, 4.15, 1.03, 0.198, 0.1, 0.051, 0.0172, 0.01] | [10.0, 2.3, 0.734, 0.274, 0.1, 0.046, 0.0177, 0.01] | 0 | [480.0, 550.0, 700.0, 1000.0, 1260.0, 1600.0, 2500.0, 3227.0] | [960.0, 1300.0, 1700.0, 2200.0, 2996.0, 4000.0, 6000.0, 7946.0]
HV 16A | HV 16A | 16 | 0 | [10.0, 0.352, 0.164, 0.1, 0.0649, 0.0342, 0.01] | [10.0, 2.34, 0.722, 0.181, 0.1, 0.055, 0.0296, 0.01] | 0 | [48.0, 60.0, 65.0, 71.0, 80.0, 100.0, 162.0] | [96.0, 110.0, 125.0, 150.0, 168.0, 200.0, 250.0, 398.0]
HV 200A | HV 200A | 200 | 0 | [10.0, 4.267, 1.21, 0.403, 0.1, 0.058, 0.022, 0.01] | [10.0, 3.73, 1.654, 0.328, 0.1, 0.0531, 0.019, 0.01] | 0 | [600.0, 700.0, 900.0, 1150.0, 1665.0, 2000.0, 3000.0, 4313.0] | [1200.0, 1500.0, 1800.0, 2700.0, 3960.0, 5000.0, 7500.0, 10620.0]
HV 20A | HV 20A | 20 | 0 | [10.0, 1.3, 0.3, 0.155, 0.1, 0.0555, 0.023, 0.01] | [10.0, 1.3, 0.161, 0.1, 0.0611, 0.0399, 0.0141, 0.01] | 0 | [60.0, 70.0, 80.0, 87.0, 94.0, 110.0, 150.0, 216.0] | [120.0, 150.0, 200.0, 223.0, 260.0, 300.0, 450.0, 532.0]
HV 25A | HV 25A | 25 | 0 | [10.0, 2.512, 0.833, 0.299, 0.1, 0.0372, 0.0223, 0.01] | [10.0, 3.125, 0.597, 0.198, 0.1, 0.0378, 0.022, 0.01] | 0 | [75.0, 82.0, 90.0, 100.0, 124.0, 170.0, 200.0, 289.0] | [150.0, 170.0, 210.0, 250.0, 294.0, 400.0, 500.0, 711.0]
HV 31.5A | HV 31.5A | 31.5 | 0 | [10.0, 2.34, 0.722, 0.181, 0.1, 0.055, 0.0296, 0.01] | [10.0, 2.84, 0.368, 0.164, 0.1, 0.0621, 0.0378, 0.0195, 0.01] | 0 | [95.0, 110.0, 125.0, 150.0, 165.0, 200.0, 250.0, 390.0] | [189.0, 220.0, 300.0, 350.0, 393.0, 450.0, 530.0, 700.0, 960.0]
HV 40A | HV 40A | 40 | 0 | [10.0, 1.3, 0.161, 0.1, 0.0611, 0.0399, 0.0141, 0.01] | [10.0, 2.05, 0.369, 0.198, 0.1, 0.051, 0.0298, 0.01] | 0 | [120.0, 150.0, 200.0, 223.0, 260.0, 300.0, 450.0, 532.0] | [240.0, 300.0, 400.0, 450.0, 530.0, 650.0, 800.0, 1311.0]
HV 50A | HV 50A | 50 | 0 | [10.0, 3.215, 0.597, 0.198, 0.1, 0.0378, 0.022, 0.01] | [10.0, 3.64, 0.854, 0.281, 0.1, 0.0531, 0.022, 0.01] | 0 | [150.0, 170.0, 210.0, 250.0, 294.0, 400.0, 500.0, 711.0] | [300.0, 350.0, 450.0, 550.0, 700.0, 850.0, 1200.0, 1752.0]
HV 6.3A | HV 6.3A | 6.3 | 0 | [10.0, 1.39, 0.344, 0.168, 0.1, 0.056, 0.0263, 0.01] | [10.0, 1.711, 0.516, 0.198, 0.1, 0.0634, 0.0303, 0.01] | 0 | [19.0, 19.5, 20.4, 20.8, 22.0, 25.0, 32.0, 48.0] | [38.0, 40.0, 43.0, 48.0, 53.0, 60.0, 75.0, 118.0]
HV 63A | HV 63A | 63 | 0 | [10.0, 2.84, 0.368, 0.164, 0.1, 0.0621, 0.0378, 0.0195, 0.01] | [10.0, 1.82, 0.344, 0.1, 0.0467, 0.0269, 0.01] | 0 | [189.0, 220.0, 300.0, 350.0, 393.0, 450.0, 530.0, 700.0, 961.0] | [378.0, 500.0, 700.0, 934.0, 1200.0, 1500.0, 2366.0]
HV 80A | HV 80A | 80 | 0 | [10.0, 2.05, 0.369, 0.198, 0.1, 0.051, 0.0298, 0.01] | [10.0, 4.15, 1.03, 0.198, 0.1, 0.051, 0.0172, 0.01] | 0 | [240.0, 300.0, 400.0, 450.0, 530.0, 650.0, 800.0, 1311.0] | [480.0, 550.0, 700.0, 1000.0, 1260.0, 1600.0, 2500.0, 3227.0]
Siemens NH-1-100 | Siemens NH-1-100 | 100 | [5400.0, 2000.0, 400.0, 20.0, 1.0, 0.2, 0.012, 0.004] | 0 | 0 | [150.0, 190.0, 250.0, 430.0, 900.0, 1250.0, 2700.0, 3600.0] | 0 | 0
Siemens NH-1-125 | Siemens NH-1-125 | 125 | [4800.0, 120.0, 7.0, 0.1, 0.004] | 0 | 0 | [180.0, 400.0, 740.0, 2000.0, 4250.0] | 0 | 0
Siemens NH-1-16 | Siemens NH-1-16 | 16 | [4000.0, 400.0, 2.0, 0.1, 0.04, 0.01] | 0 | 0 | [26.0, 35.0, 75.0, 150.0, 200.0, 300.0] | 0 | 0
Siemens NH-1-160 | Siemens NH-1-160 | 160 | [4800.0, 120.0, 7.0, 0.1, 0.004] | 0 | 0 | [210.0, 500.0, 900.0, 2300.0, 5000.0] | 0 | 0
Siemens NH-1-25 | Siemens NH-1-25 | 25 | [4000.0, 1000.0, 10.0, 0.2, 0.02, 0.01] | 0 | 0 | [40.0, 50.0, 100.0, 210.0, 400.0, 500.0] | 0 | 0
Siemens NH-1-50 | Siemens NH-1-50 | 50 | [4000.0, 40.0, 4.0, 1.0, 0.02, 0.01] | 0 | 0 | [86.0, 200.0, 300.0, 400.0, 1000.0, 1280.0] | 0 | 0
Siemens NH-1-63 | Siemens NH-1-63 | 63 | [4000.0, 100.0, 10.0, 2.0, 0.04, 0.01] | 0 | 0 | [100.0, 200.0, 300.0, 400.0, 1000.0, 1500.0] | 0 | 0
Siemens NH-1-80 | Siemens NH-1-80 | 80 | [4800.0, 120.0, 7.0, 0.1, 0.01] | 0 | 0 | [150.58, 250.0, 450.0, 1150.0, 2470.0] | 0 | 0
Siemens NH-2-1000 | Siemens NH-2-1000 | 1000 | [4800.0, 120.0, 7.0, 0.1, 0.004] | 0 | 0 | [1900.0, 3500.0, 8400.0, 24000.0, 52000.0] | 0 | 0
Siemens NH-2-200 | Siemens NH-2-200 | 200 | [4800.0, 120.0, 7.0, 0.1, 0.004] | 0 | 0 | [280.0, 650.0, 1200.0, 3000.0, 7000.0] | 0 | 0
Siemens NH-2-224 | Siemens NH-2-224 | 224 | [4800.0, 120.0, 7.0, 0.2, 0.04, 0.004] | 0 | 0 | [400.0, 750.0, 1453.0, 3025.0, 4315.0, 7600.0] | 0 | 0
Siemens NH-2-250 | Siemens NH-2-250 | 250 | [4800.0, 120.0, 7.0, 0.1, 0.004] | 0 | 0 | [450.0, 800.0, 1650.0, 4000.0, 8500.0] | 0 | 0
Siemens NH-2-315 | Siemens NH-2-315 | 315 | [4800.0, 120.0, 7.0, 0.1, 0.004] | 0 | 0 | [550.0, 920.0, 1900.0, 5000.0, 11000.0] | 0 | 0
Siemens NH-2-355 | Siemens NH-2-355 | 355 | [4800.0, 120.0, 6.0, 0.1, 0.004] | 0 | 0 | [650.0, 1116.27, 2350.0, 5840.0, 12790.0] | 0 | 0
Siemens NH-2-400 | Siemens NH-2-400 | 400 | [4800.0, 120.0, 7.0, 0.1, 0.004] | 0 | 0 | [720.0, 1350.0, 2800.0, 6500.0, 15000.0] | 0 | 0
Siemens NH-2-425 | Siemens NH-2-425 | 425 | [4800.0, 120.0, 7.0, 0.1, 0.004] | 0 | 0 | [850.0, 1500.0, 3050.0, 7500.0, 16500.0] | 0 | 0
Siemens NH-2-630 | Siemens NH-2-630 | 630 | [4800.0, 120.0, 7.0, 0.1, 0.004] | 0 | 0 | [1200.0, 2000.0, 4800.0, 12000.0, 26000.0] | 0 | 0

## res_bus
| vm_pu | va_degree | p_mw | q_mvar
0 | 0.99129 | -0.16731 | 0.0012745 | 0.00031942
1 | 0.99161 | -0.16109 | 0.0020311 | 0.00050903
2 | 0.99104 | -0.17212 | 0 | 0
3 | 0.99162 | -0.16099 | 0.0016499 | 0.00041352
4 | 0.99002 | -0.19196 | 0 | 0
5 | 0.99162 | -0.16099 | 0.00094594 | 0.00023707
6 | 0.992 | -0.15365 | 0.00070304 | 0.0001762
7 | 0.99201 | -0.15341 | 0.001198 | 0.00030024
8 | 0.99202 | -0.15328 | 0.00093892 | 0.00023532
9 | 0.99213 | -0.15107 | 0.0012226 | 0.00030642
10 | 0.99305 | -0.13334 | 0.00079718 | 0.00019979
11 | 0.9938 | -0.11888 | 0 | 0
12 | 0.99375 | -0.11969 | 0.0012195 | 0.00030563
13 | 0.98963 | -0.19932 | 0 | 0
14 | 0.99868 | -0.025227 | 0 | 0
15 | 0.99142 | -0.16478 | 0 | 0
16 | 0.98922 | -0.20729 | 0 | 0
17 | 0.98857 | -0.21996 | 0.017146 | 0.0042972
18 | 1 | 0 | -0.11534 | -0.02871
19 | 0.99102 | -0.17257 | 0.025419 | 0.0063706
20 | 0.99919 | -0.015625 | 0.036229 | 0.0090799
21 | 0.99915 | -0.016397 | 0.014506 | 0.0036356
22 | 0.98853 | -0.22083 | 0 | 0
23 | 0.9885 | -0.22128 | 0.00051117 | 0.00012811
24 | 0.98732 | -0.24452 | 0.0066132 | 0.0016574
25 | 0.98848 | -0.22198 | 0 | 0
26 | 0.99 | -0.19244 | 0.00031755 | 7.9584e-05
27 | 0.9885 | -0.22131 | 0.0003606 | 9.0375e-05
28 | 0.99998 | 149.9956 | 0 | 0

## res_line
| p_from_mw | q_from_mvar | p_to_mw | q_to_mvar | pl_mw | ql_mvar | i_from_ka | i_to_ka | i_ka | vm_from_pu | va_from_degree | vm_to_pu | va_to_degree | loading_percent
0 | -0.00823 | -0.0020629 | 0.0082325 | 0.0020639 | 2.4412e-06 | 1.0123e-06 | 0.012354 | 0.012354 | 0.012354 | 0.99129 | -0.16731 | 0.99161 | -0.16109 | 3.394
1 | 0.0069555 | 0.0017435 | -0.0069539 | -0.001743 | 1.5912e-06 | 5.1669e-07 | 0.010441 | 0.010441 | 0.010441 | 0.99129 | -0.16731 | 0.99104 | -0.17212 | 2.8684
2 | -0.010264 | -0.0025729 | 0.010264 | 0.002573 | 4.8411e-08 | 2.3962e-08 | 0.015402 | 0.015402 | 0.015402 | 0.99161 | -0.16109 | 0.99162 | -0.16099 | 4.2312
3 | 0.0069539 | 0.001743 | -0.0069473 | -0.0017408 | 6.5693e-06 | 2.1361e-06 | 0.010441 | 0.010442 | 0.010442 | 0.99104 | -0.17212 | 0.99002 | -0.19196 | 2.8686
4 | -0.011914 | -0.0029865 | 0.011914 | 0.0029865 | 2.4875e-09 | 1.3327e-09 | 0.017878 | 0.017878 | 0.017878 | 0.99162 | -0.16099 | 0.99162 | -0.16099 | 4.9114
5 | 0.00031755 | 7.8498e-05 | -0.00031755 | -7.9584e-05 | 7.2405e-09 | -1.0861e-06 | 0.0004769 | 0.00047729 | 0.00047729 | 0.99002 | -0.19196 | 0.99 | -0.19244 | 0.13112
6 | 0.0066298 | 0.0016623 | -0.0066203 | -0.0016595 | 9.4778e-06 | 2.7984e-06 | 0.0099649 | 0.0099661 | 0.0099661 | 0.99002 | -0.19196 | 0.98848 | -0.22198 | 2.7379
7 | -0.012859 | -0.0032236 | 0.012864 | 0.003226 | 4.4949e-06 | 2.4613e-06 | 0.019297 | 0.019297 | 0.019297 | 0.99162 | -0.16099 | 0.992 | -0.15365 | 5.3014
8 | -0.013567 | -0.0034022 | 0.013567 | 0.0034023 | 1.5827e-07 | 8.8136e-08 | 0.020351 | 0.020351 | 0.020351 | 0.992 | -0.15365 | 0.99201 | -0.15341 | 5.5911
9 | -0.014765 | -0.0037025 | 0.014765 | 0.0037026 | 9.0762e-08 | 5.1718e-08 | 0.022148 | 0.022148 | 0.022148 | 0.99201 | -0.15341 | 0.99202 | -0.15328 | 6.0847
10 | -0.015704 | -0.0039379 | 0.015706 | 0.0039389 | 1.6528e-06 | 9.5521e-07 | 0.023557 | 0.023557 | 0.023557 | 0.99202 | -0.15328 | 0.99213 | -0.15107 | 6.4716
11 | -0.016928 | -0.0042453 | 0.016943 | 0.0042537 | 1.4318e-05 | 8.3981e-06 | 0.02539 | 0.02539 | 0.02539 | 0.99213 | -0.15107 | 0.99305 | -0.13334 | 6.9754
12 | -0.01774 | -0.0044535 | 0.017752 | 0.0044607 | 1.2246e-05 | 7.2389e-06 | 0.026585 | 0.026585 | 0.026585 | 0.99305 | -0.13334 | 0.9938 | -0.11888 | 7.3035
13 | 0.0012195 | 0.00030518 | -0.0012195 | -0.00030563 | 4.7202e-08 | -4.5894e-07 | 0.0018259 | 0.001826 | 0.001826 | 0.9938 | -0.11888 | 0.99375 | -0.11969 | 0.50166
14 | 0.018105 | 0.0045663 | -0.018036 | -0.0045251 | 6.9448e-05 | 4.1198e-05 | 0.027119 | 0.02712 | 0.02712 | 0.9938 | -0.11888 | 0.98963 | -0.19932 | 7.4506
15 | -0.062561 | -0.015743 | 0.062842 | 0.015922 | 0.00028135 | 0.00017895 | 0.093696 | 0.093695 | 0.093696 | 0.9938 | -0.11888 | 0.99868 | -0.025227 | 25.7405
16 | 0.025484 | 0.0064108 | -0.025429 | -0.0063764 | 5.5756e-05 | 3.4364e-05 | 0.038166 | 0.038167 | 0.038167 | 0.9938 | -0.11888 | 0.99142 | -0.16478 | 10.4854
17 | 0.018036 | 0.0045251 | -0.018029 | -0.004521 | 6.8473e-06 | 4.0634e-06 | 0.02712 | 0.02712 | 0.02712 | 0.98963 | -0.19932 | 0.98922 | -0.20729 | 7.4506
18 | -0.062842 | -0.015922 | 0.062919 | 0.01597 | 7.6259e-05 | 4.8502e-05 | 0.093695 | 0.093695 | 0.093695 | 0.99868 | -0.025227 | 1 | 0 | 25.7404
19 | 0.025429 | 0.0063764 | -0.025419 | -0.0063706 | 9.4332e-06 | 5.8147e-06 | 0.038167 | 0.038167 | 0.038167 | 0.99142 | -0.16478 | 0.99102 | -0.17257 | 10.4854
20 | 0.018029 | 0.004521 | -0.018018 | -0.0045146 | 1.0882e-05 | 6.4583e-06 | 0.02712 | 0.02712 | 0.02712 | 0.98922 | -0.20729 | 0.98857 | -0.21996 | 7.4506
21 | 0.00087183 | 0.00021739 | -0.00087179 | -0.00021807 | 3.5864e-08 | -6.8934e-07 | 0.0013119 | 0.0013121 | 0.0013121 | 0.98857 | -0.21996 | 0.98853 | -0.22083 | 0.36048
22 | 0.050774 | 0.01274 | -0.050736 | -0.012716 | 3.7796e-05 | 2.3958e-05 | 0.075557 | 0.075557 | 0.075557 | 1 | 0 | 0.99919 | -0.015625 | 20.7575
23 | 0.014507 | 0.0036359 | -0.014506 | -0.0036356 | 5.3337e-07 | 3.0144e-07 | 0.021604 | 0.021604 | 0.021604 | 0.99919 | -0.015625 | 0.99915 | -0.016397 | 5.9351
24 | 0.00087179 | 0.00021807 | -0.00087177 | -0.00021844 | 1.8885e-08 | -3.6284e-07 | 0.0013121 | 0.0013123 | 0.0013123 | 0.98853 | -0.22083 | 0.9885 | -0.22128 | 0.36052
25 | 0.0003606 | 9.0326e-05 | -0.0003606 | -9.0375e-05 | 4.25e-10 | -4.9036e-08 | 0.0005428 | 0.00054282 | 0.00054282 | 0.9885 | -0.22128 | 0.9885 | -0.22131 | 0.14913
26 | -0.0066132 | -0.0016574 | 0.0066203 | 0.0016595 | 7.1063e-06 | 2.1054e-06 | 0.0099669 | 0.0099661 | 0.0099669 | 0.98732 | -0.24452 | 0.98848 | -0.22198 | 2.7382

## res_trafo
| p_hv_mw | q_hv_mvar | p_lv_mw | q_lv_mvar | pl_mw | ql_mvar | i_hv_ka | i_lv_ka | vm_hv_pu | va_hv_degree | vm_lv_pu | va_lv_degree | loading_percent
0 | -1.2729e-15 | -1.3162e-15 | 0.00165 | 1.2699e-07 | 0.00165 | 1.2699e-07 | 5.2857e-17 | 0.0023815 | 0.99998 | 149.9956 | 1 | 0 | 0.2619

## res_ext_grid
| p_mw | q_mvar
0 | 0.17697 | 0.044156

## res_load
| p_mw | q_mvar
0 | 0.0012745 | 0.00031942
1 | 0.0020311 | 0.00050903
2 | 0.0016499 | 0.00041352
3 | 0.00094594 | 0.00023707
4 | 0.00070304 | 0.0001762
5 | 0.001198 | 0.00030024
6 | 0.00093892 | 0.00023532
7 | 0.0012226 | 0.00030642
8 | 0.00079718 | 0.00019979
9 | 0.0012195 | 0.00030563
10 | 0.017146 | 0.0042972
11 | 0.061628 | 0.015445
12 | 0.025419 | 0.0063706
13 | 0.036229 | 0.0090799
14 | 0.014506 | 0.0036356
15 | 0.00051117 | 0.00012811
16 | 0.0066132 | 0.0016574
17 | 0.00031755 | 7.9584e-05
18 | 0.0003606 | 9.0375e-05

## dtypes
| element | column | dtype
0 | bus | name | object
1 | bus | vn_kv | float64
2 | bus | type | object
3 | bus | zone | object
4 | bus | in_service | bool
5 | load | name | object
6 | load | bus | uint32
7 | load | p_mw | float64
8 | load | q_mvar | float64
9 | load | const_z_percent | float64
10 | load | const_i_percent | float64
11 | load | sn_mva | float64
12 | load | scaling | float64
13 | load | in_service | bool
14 | load | type | object
15 | ext_grid | name | object
16 | ext_grid | bus | uint32
17 | ext_grid | vm_pu | float64
18 | ext_grid | va_degree | float64
19 | ext_grid | slack_weight | float64
20 | ext_grid | in_service | bool
21 | line | name | object
22 | line | std_type | object
23 | line | from_bus | uint32
24 | line | to_bus | uint32
25 | line | length_km | float64
26 | line | r_ohm_per_km | float64
27 | line | x_ohm_per_km | float64
28 | line | c_nf_per_km | float64
29 | line | g_us_per_km | float64
30 | line | max_i_ka | float64
31 | line | df | float64
32 | line | parallel | uint32
33 | line | type | object
34 | line | in_service | bool
35 | trafo | name | object
36 | trafo | std_type | object
37 | trafo | hv_bus | uint32
38 | trafo | lv_bus | uint32
39 | trafo | sn_mva | float64
40 | trafo | vn_hv_kv | float64
41 | trafo | vn_lv_kv | float64
42 | trafo | vk_percent | float64
43 | trafo | vkr_percent | float64
44 | trafo | pfe_kw | float64
45 | trafo | i0_percent | float64
46 | trafo | shift_degree | float64
47 | trafo | tap_side | object
48 | trafo | tap_neutral | int32
49 | trafo | tap_min | int32
50 | trafo | tap_max | int32
51 | trafo | tap_step_percent | float64
52 | trafo | tap_step_degree | float64
53 | trafo | tap_pos | int32
54 | trafo | tap_phase_shifter | bool
55 | trafo | parallel | uint32
56 | trafo | df | float64
57 | trafo | in_service | bool
58 | line_geodata | coords | object
59 | bus_geodata | x | float64
60 | bus_geodata | y | float64
61 | bus_geodata | coords | object
62 | res_bus | vm_pu | float64
63 | res_bus | va_degree | float64
64 | res_bus | p_mw | float64
65 | res_bus | q_mvar | float64
66 | res_line | p_from_mw | float64
67 | res_line | q_from_mvar | float64
68 | res_line | p_to_mw | float64
69 | res_line | q_to_mvar | float64
70 | res_line | pl_mw | float64
71 | res_line | ql_mvar | float64
72 | res_line | i_from_ka | float64
73 | res_line | i_to_ka | float64
74 | res_line | i_ka | float64
75 | res_line | vm_from_pu | float64
76 | res_line | va_from_degree | float64
77 | res_line | vm_to_pu | float64
78 | res_line | va_to_degree | float64
79 | res_line | loading_percent | float64
80 | res_trafo | p_hv_mw | float64
81 | res_trafo | q_hv_mvar | float64
82 | res_trafo | p_lv_mw | float64
83 | res_trafo | q_lv_mvar | float64
84 | res_trafo | pl_mw | float64
85 | res_trafo | ql_mvar | float64
86 | res_trafo | i_hv_ka | float64
87 | res_trafo | i_lv_ka | float64
88 | res_trafo | vm_hv_pu | float64
89 | res_trafo | va_hv_degree | float64
90 | res_trafo | vm_lv_pu | float64
91 | res_trafo | va_lv_degree | float64
92 | res_trafo | loading_percent | float64
93 | res_ext_grid | p_mw | float64
94 | res_ext_grid | q_mvar | float64
95 | res_load | p_mw | float64
96 | res_load | q_mvar | float64

## parameters
| version | format_version | converged | OPF_converged | name | f_hz | sn_mva
0 | 2.14.6 | 2.14.0 | TRUE | FALSE |  | 50 | 1