## bus
| name | vn_kv | type | zone | in_service
0 | bus_LV_2250-1_0_6_node_0 | 0.4 | n |  | TRUE
1 | bus_LV_2250-1_0_6_node_1 | 0.4 | n |  | TRUE
2 | bus_LV_2250-1_0_6_node_4 | 0.4 | n |  | TRUE
3 | bus_LV_2250-1_0_6_node_3 | 0.4 | n |  | TRUE
4 | bus_LV_2250-1_0_6_node_46 | 0.4 | n |  | TRUE
5 | bus_LV_2250-1_0_6_node_45 | 0.4 | n |  | TRUE
6 | bus_LV_2250-1_0_6_node_78 | 0.4 | n |  | TRUE
7 | bus_LV_2250-1_0_6_node_60 | 0.4 | n |  | TRUE
8 | bus_LV_2250-1_0_6_node_43 | 0.4 | n |  | TRUE
9 | bus_LV_2250-1_0_6_node_74 | 0.4 | n |  | TRUE
10 | bus_LV_2250-1_0_6_node_76 | 0.4 | n |  | TRUE
11 | bus_LV_2250-1_0_6_node_19 | 0.4 | n |  | TRUE
12 | bus_LV_2250-1_0_6_node_20 | 0.4 | n |  | TRUE
13 | bus_LV_2250-1_0_6_node_22 | 0.4 | n |  | TRUE
14 | bus_LV_2250-1_0_6_node_63 | 0.4 | n |  | TRUE
15 | bus_LV_2250-1_0_6_node_62 | 0.4 | n |  | TRUE
16 | bus_LV_2250-1_0_6_node_41 | 0.4 | n |  | TRUE
17 | bus_LV_2250-1_0_6_node_37 | 0.4 | n |  | TRUE
18 | bus_LV_2250-1_0_6_node_24 | 0.4 | n |  | TRUE
19 | bus_LV_2250-1_0_6_node_32 | 0.4 | n |  | TRUE
20 | bus_LV_2250-1_0_6_node_25 | 0.4 | n |  | TRUE
21 | bus_LV_2250-1_0_6_node_27 | 0.4 | n |  | TRUE
22 | bus_LV_2250-1_0_6_node_70 | 0.4 | n |  | TRUE
23 | bus_LV_2250-1_0_6_node_28 | 0.4 | n |  | TRUE
24 | bus_LV_2250-1_0_6_node_29 | 0.4 | n |  | TRUE
25 | bus_LV_2250-1_0_6_node_30 | 0.4 | n |  | TRUE
26 | bus_LV_2250-1_0_6_node_31 | 0.4 | n |  | TRUE
27 | bus_LV_2250-1_0_6_node_40 | 0.4 | n |  | TRUE
28 | bus_LV_2250-1_0_6_node_39 | 0.4 | n |  | TRUE
29 | bus_LV_2250-1_0_6_node_44 | 0.4 | n |  | TRUE
30 | bus_LV_2250-1_0_6_node_33 | 0.4 | n |  | TRUE
31 | bus_LV_2250-1_0_6_node_34 | 0.4 | n |  | TRUE
32 | bus_LV_2250-1_0_6_node_35 | 0.4 | n |  | TRUE
33 | bus_LV_2250-1_0_6_node_36 | 0.4 | n |  | TRUE
34 | bus_LV_2250-1_0_6_node_38 | 0.4 | n |  | TRUE
35 | bus_LV_2250-1_0_6_node_47 | 0.4 | n |  | TRUE
36 | bus_LV_2250-1_0_6_node_49 | 0.4 | n |  | TRUE
37 | bus_LV_2250-1_0_6_node_42 | 0.4 | n |  | TRUE
38 | bus_LV_2250-1_0_6_node_48 | 0.4 | n |  | TRUE
39 | bus_LV_2250-1_0_6_node_58 | 0.4 | n |  | TRUE
40 | bus_LV_2250-1_0_6_node_50 | 0.4 | n |  | TRUE
41 | bus_LV_2250-1_0_6_node_51 | 0.4 | n |  | TRUE
42 | bus_LV_2250-1_0_6_node_52 | 0.4 | n |  | TRUE
43 | bus_LV_2250-1_0_6_node_53 | 0.4 | n |  | TRUE
44 | bus_LV_2250-1_0_6_node_54 | 0.4 | n |  | TRUE
45 | bus_LV_2250-1_0_6_node_55 | 0.4 | n |  | TRUE
46 | bus_LV_2250-1_0_6_node_56 | 0.4 | n |  | TRUE
47 | bus_LV_2250-1_0_6_node_65 | 0.4 | n |  | TRUE
48 | bus_LV_2250-1_0_6_node_64 | 0.4 | n |  | TRUE
49 | bus_LV_2250-1_0_6_node_57 | 0.4 | n |  | TRUE
50 | bus_LV_2250-1_0_6_node_59 | 0.4 | n |  | TRUE
51 | bus_LV_2250-1_0_6_node_61 | 0.4 | n |  | TRUE
52 | bus_LV_2250-1_0_6_node_75 | 0.4 | n |  | TRUE
53 | bus_LV_2250-1_0_6_node_72 | 0.4 | n |  | TRUE
54 | bus_LV_2250-1_0_6_node_77 | 0.4 | n |  | TRUE
55 | bus_MV_379_0_node_212 | 20 | n |  | TRUE

## load
| name | bus | p_mw | q_mvar | const_z_percent | const_i_percent | sn_mva | scaling | in_service | type
0 | LV_2250-1_0_6_load_0 | 0 | 0.029696 | 0.0074426 | 0 | 0 |  | 1 | TRUE | wye
1 | LV_2250-1_0_6_load_45 | 5 | 0.0057723 | 0.0014467 | 0 | 0 |  | 1 | TRUE | wye
2 | LV_2250-1_0_6_load_60 | 7 | 0.02488 | 0.0062354 | 0 | 0 |  | 1 | TRUE | wye
3 | LV_2250-1_0_6_load_43 | 8 | 0.0057725 | 0.0014467 | 0 | 0 |  | 1 | TRUE | wye
4 | LV_2250-1_0_6_load_76 | 10 | 0.0057501 | 0.0014411 | 0 | 0 |  | 1 | TRUE | wye
5 | LV_2250-1_0_6_load_19 | 11 | 0.013675 | 0.0034274 | 0 | 0 |  | 1 | TRUE | wye
6 | LV_2250-1_0_6_load_20 | 12 | 0.0061849 | 0.0015501 | 0 | 0 |  | 1 | TRUE | wye
7 | LV_2250-1_0_6_load_62 | 15 | 0.00053494 | 0.00013407 | 0 | 0 |  | 1 | TRUE | wye
8 | LV_2250-1_0_6_load_41 | 16 | 0.028629 | 0.0071752 | 0 | 0 |  | 1 | TRUE | wye
9 | LV_2250-1_0_6_load_24 | 18 | 0.0056427 | 0.0014142 | 0 | 0 |  | 1 | TRUE | wye
10 | LV_2250-1_0_6_load_32 | 19 | 0.0028144 | 0.00070536 | 0 | 0 |  | 1 | TRUE | wye
11 | LV_2250-1_0_6_load_27 | 21 | 0.015878 | 0.0039795 | 0 | 0 |  | 1 | TRUE | wye
12 | LV_2250-1_0_6_load_28 | 23 | 0.0013353 | 0.00033466 | 0 | 0 |  | 1 | TRUE | wye
13 | LV_2250-1_0_6_load_29 | 24 | 0.0040605 | 0.0010177 | 0 | 0 |  | 1 | TRUE | wye
14 | LV_2250-1_0_6_load_39 | 28 | 0.0038061 | 0.00095389 | 0 | 0 |  | 1 | TRUE | wye
15 | LV_2250-1_0_6_load_33 | 30 | 0.009048 | 0.0022677 | 0 | 0 |  | 1 | TRUE | wye
16 | LV_2250-1_0_6_load_34 | 31 | 0.0090481 | 0.0022677 | 0 | 0 |  | 1 | TRUE | wye
17 | LV_2250-1_0_6_load_47 | 35 | 0.0090481 | 0.0022677 | 0 | 0 |  | 1 | TRUE | wye
18 | LV_2250-1_0_6_load_49 | 36 | 0.017839 | 0.0044708 | 0 | 0 |  | 1 | TRUE | wye
19 | LV_2250-1_0_6_load_42 | 37 | 0.0056431 | 0.0014143 | 0 | 0 |  | 1 | TRUE | wye
20 | LV_2250-1_0_6_load_48 | 38 | 0.009048 | 0.0022677 | 0 | 0 |  | 1 | TRUE | wye
21 | LV_2250-1_0_6_load_58 | 39 | 0.025616 | 0.0064199 | 0 | 0 |  | 1 | TRUE | wye
22 | LV_2250-1_0_6_load_50 | 40 | 0.0045437 | 0.0011388 | 0 | 0 |  | 1 | TRUE | wye
23 | LV_2250-1_0_6_load_51 | 41 | 0.010236 | 0.0025653 | 0 | 0 |  | 1 | TRUE | wye
24 | LV_2250-1_0_6_load_53 | 43 | 0.055907 | 0.014012 | 0 | 0 |  | 1 | TRUE | wye
25 | LV_2250-1_0_6_load_56 | 46 | 0.0050245 | 0.0012592 | 0 | 0 |  | 1 | TRUE | wye
26 | LV_2250-1_0_6_load_64 | 48 | 0.014217 | 0.0035632 | 0 | 0 |  | 1 | TRUE | wye
27 | LV_2250-1_0_6_load_57 | 49 | 0.02135 | 0.0053507 | 0 | 0 |  | 1 | TRUE | wye
28 | LV_2250-1_0_6_load_59 | 50 | 0.020702 | 0.0051884 | 0 | 0 |  | 1 | TRUE | wye
29 | LV_2250-1_0_6_load_61 | 51 | 0.021684 | 0.0054346 | 0 | 0 |  | 1 | TRUE | wye
30 | LV_2250-1_0_6_load_75 | 52 | 0.005364 | 0.0013443 | 0 | 0 |  | 1 | TRUE | wye
31 | LV_2250-1_0_6_load_77 | 54 | 0.0010439 | 0.00026162 | 0 | 0 |  | 1 | TRUE | wye

## ext_grid
| name | bus | vm_pu | va_degree | slack_weight | in_service
0 |  | 3 | 1 | 0 | 1 | TRUE

## line
| name | std_type | from_bus | to_bus | length_km | r_ohm_per_km | x_ohm_per_km | c_nf_per_km | g_us_per_km | max_i_ka | df | parallel | type | in_service
0 | LV_2250-1_0_6_line_0 |  | 0 | 1 | 0.03619 | 0.125 | 0.08 | 261 | 0 | 0.364 | 1 | 1 | cs | TRUE
1 | LV_2250-1_0_6_line_1 |  | 1 | 2 | 0.052953 | 0.125 | 0.08 | 261 | 0 | 0.364 | 1 | 1 | cs | TRUE
2 | LV_2250-1_0_6_line_2 |  | 2 | 6 | 0.015713 | 0.125 | 0.08 | 261 | 0 | 0.364 | 1 | 1 | cs | TRUE
3 | LV_2250-1_0_6_line_3 |  | 3 | 4 | 0.17611 | 0.125 | 0.08 | 261 | 0 | 0.364 | 1 | 3 | cs | TRUE
4 | LV_2250-1_0_6_line_4 |  | 3 | 5 | 0.026588 | 0.125 | 0.08 | 261 | 0 | 0.364 | 1 | 3 | cs | TRUE
5 | LV_2250-1_0_6_line_5 |  | 4 | 7 | 0.04543 | 0.125 | 0.08 | 261 | 0 | 0.364 | 1 | 3 | cs | TRUE
6 | LV_2250-1_0_6_line_6 |  | 5 | 8 | 0.036894 | 0.125 | 0.08 | 261 | 0 | 0.364 | 1 | 3 | cs | TRUE
7 | LV_2250-1_0_6_line_7 |  | 6 | 9 | 0.020331 | 0.125 | 0.08 | 261 | 0 | 0.364 | 1 | 1 | cs | TRUE
8 | LV_2250-1_0_6_line_8 |  | 6 | 10 | 0.018763 | 0.125 | 0.08 | 261 | 0 | 0.364 | 1 | 1 | cs | TRUE
9 | LV_2250-1_0_6_line_9 |  | 7 | 39 | 0.014367 | 0.125 | 0.08 | 261 | 0 | 0.364 | 1 | 3 | cs | TRUE
10 | LV_2250-1_0_6_line_10 |  | 8 | 37 | 0.037518 | 0.125 | 0.08 | 261 | 0 | 0.364 | 1 | 3 | cs | TRUE
11 | LV_2250-1_0_6_line_11 |  | 9 | 53 | 0.013842 | 0.125 | 0.08 | 261 | 0 | 0.364 | 1 | 1 | cs | TRUE
12 | LV_2250-1_0_6_line_12 |  | 10 | 54 | 0.016306 | 0.125 | 0.08 | 261 | 0 | 0.364 | 1 | 1 | cs | TRUE
13 | LV_2250-1_0_6_line_13 |  | 11 | 12 | 0.026936 | 0.125 | 0.08 | 261 | 0 | 0.364 | 1 | 1 | cs | TRUE
14 | LV_2250-1_0_6_line_14 |  | 12 | 13 | 0.0087695 | 0.125 | 0.08 | 261 | 0 | 0.364 | 1 | 1 | cs | TRUE
15 | LV_2250-1_0_6_line_15 |  | 13 | 14 | 0.11575 | 0.125 | 0.08 | 261 | 0 | 0.364 | 1 | 1 | cs | TRUE
16 | LV_2250-1_0_6_line_16 |  | 14 | 15 | 0.093519 | 0.125 | 0.08 | 261 | 0 | 0.364 | 1 | 1 | cs | TRUE
17 | LV_2250-1_0_6_line_17 |  | 15 | 44 | 0.01876 | 0.125 | 0.08 | 261 | 0 | 0.364 | 1 | 1 | cs | TRUE
18 | LV_2250-1_0_6_line_18 |  | 16 | 17 | 0.028958 | 0.125 | 0.08 | 261 | 0 | 0.364 | 1 | 1 | cs | TRUE
19 | LV_2250-1_0_6_line_19 |  | 17 | 28 | 0.034721 | 0.125 | 0.08 | 261 | 0 | 0.364 | 1 | 1 | cs | TRUE
20 | LV_2250-1_0_6_line_20 |  | 18 | 19 | 0.025688 | 0.125 | 0.08 | 261 | 0 | 0.364 | 1 | 1 | cs | TRUE
21 | LV_2250-1_0_6_line_21 |  | 19 | 21 | 0.047704 | 0.125 | 0.08 | 261 | 0 | 0.364 | 1 | 1 | cs | TRUE
22 | LV_2250-1_0_6_line_22 |  | 19 | 25 | 0.037805 | 0.125 | 0.08 | 261 | 0 | 0.364 | 1 | 1 | cs | TRUE
23 | LV_2250-1_0_6_line_23 |  | 20 | 21 | 0.027596 | 0.125 | 0.08 | 261 | 0 | 0.364 | 1 | 1 | cs | TRUE
24 | LV_2250-1_0_6_line_24 |  | 20 | 22 | 0.059328 | 0.125 | 0.08 | 261 | 0 | 0.364 | 1 | 1 | cs | TRUE
25 | LV_2250-1_0_6_line_25 |  | 22 | 52 | 0.050492 | 0.125 | 0.08 | 261 | 0 | 0.364 | 1 | 1 | cs | TRUE
26 | LV_2250-1_0_6_line_26 |  | 23 | 24 | 0.00024769 | 0.125 | 0.08 | 261 | 0 | 0.364 | 1 | 1 | cs | TRUE
27 | LV_2250-1_0_6_line_27 |  | 23 | 25 | 0.035921 | 0.125 | 0.08 | 261 | 0 | 0.364 | 1 | 1 | cs | TRUE
28 | LV_2250-1_0_6_line_28 |  | 24 | 26 | 0.027614 | 0.125 | 0.08 | 261 | 0 | 0.364 | 1 | 1 | cs | TRUE
29 | LV_2250-1_0_6_line_29 |  | 26 | 27 | 0.035581 | 0.125 | 0.08 | 261 | 0 | 0.364 | 1 | 2 | cs | TRUE
30 | LV_2250-1_0_6_line_30 |  | 26 | 28 | 0.023902 | 0.125 | 0.08 | 261 | 0 | 0.364 | 1 | 1 | cs | TRUE
31 | LV_2250-1_0_6_line_31 |  | 27 | 29 | 0.049422 | 0.125 | 0.08 | 261 | 0 | 0.364 | 1 | 3 | cs | TRUE
32 | LV_2250-1_0_6_line_32 |  | 29 | 37 | 0.020071 | 0.125 | 0.08 | 261 | 0 | 0.364 | 1 | 3 | cs | TRUE
33 | LV_2250-1_0_6_line_33 |  | 29 | 33 | 0.024773 | 0.125 | 0.08 | 261 | 0 | 0.364 | 1 | 1 | cs | TRUE
34 | LV_2250-1_0_6_line_34 |  | 30 | 31 | 0.037774 | 0.125 | 0.08 | 261 | 0 | 0.364 | 1 | 1 | cs | TRUE
35 | LV_2250-1_0_6_line_35 |  | 31 | 32 | 0.026882 | 0.125 | 0.08 | 261 | 0 | 0.364 | 1 | 1 | cs | TRUE
36 | LV_2250-1_0_6_line_36 |  | 32 | 33 | 0.031412 | 0.125 | 0.08 | 261 | 0 | 0.364 | 1 | 1 | cs | TRUE
37 | LV_2250-1_0_6_line_37 |  | 32 | 34 | 0.041983 | 0.125 | 0.08 | 261 | 0 | 0.364 | 1 | 1 | cs | TRUE
38 | LV_2250-1_0_6_line_38 |  | 33 | 35 | 0.035818 | 0.125 | 0.08 | 261 | 0 | 0.364 | 1 | 1 | cs | TRUE
39 | LV_2250-1_0_6_line_39 |  | 34 | 36 | 0.027827 | 0.125 | 0.08 | 261 | 0 | 0.364 | 1 | 1 | cs | TRUE
40 | LV_2250-1_0_6_line_40 |  | 35 | 38 | 0.049843 | 0.125 | 0.08 | 261 | 0 | 0.364 | 1 | 1 | cs | TRUE
41 | LV_2250-1_0_6_line_41 |  | 39 | 49 | 0.016727 | 0.125 | 0.08 | 261 | 0 | 0.364 | 1 | 3 | cs | TRUE
42 | LV_2250-1_0_6_line_42 |  | 40 | 41 | 0.043088 | 0.125 | 0.08 | 261 | 0 | 0.364 | 1 | 2 | cs | TRUE
43 | LV_2250-1_0_6_line_43 |  | 40 | 42 | 0.052191 | 0.125 | 0.08 | 261 | 0 | 0.364 | 1 | 3 | cs | TRUE
44 | LV_2250-1_0_6_line_44 |  | 41 | 43 | 0.051465 | 0.125 | 0.08 | 261 | 0 | 0.364 | 1 | 1 | cs | TRUE
45 | LV_2250-1_0_6_line_45 |  | 42 | 44 | 0.026297 | 0.125 | 0.08 | 261 | 0 | 0.364 | 1 | 1 | cs | TRUE
46 | LV_2250-1_0_6_line_46 |  | 42 | 45 | 0.083614 | 0.125 | 0.08 | 261 | 0 | 0.364 | 1 | 3 | cs | TRUE
47 | LV_2250-1_0_6_line_47 |  | 43 | 46 | 0.019893 | 0.125 | 0.08 | 261 | 0 | 0.364 | 1 | 1 | cs | TRUE
48 | LV_2250-1_0_6_line_48 |  | 45 | 47 | 0.029441 | 0.125 | 0.08 | 261 | 0 | 0.364 | 1 | 3 | cs | TRUE
49 | LV_2250-1_0_6_line_49 |  | 47 | 48 | 0.015651 | 0.125 | 0.08 | 261 | 0 | 0.364 | 1 | 3 | cs | TRUE
50 | LV_2250-1_0_6_line_50 |  | 48 | 51 | 0.0020105 | 0.125 | 0.08 | 261 | 0 | 0.364 | 1 | 3 | cs | TRUE
51 | LV_2250-1_0_6_line_51 |  | 49 | 50 | 0.00087238 | 0.125 | 0.08 | 261 | 0 | 0.364 | 1 | 3 | cs | TRUE
52 | LV_2250-1_0_6_line_52 |  | 50 | 51 | 0.02655 | 0.125 | 0.08 | 261 | 0 | 0.364 | 1 | 3 | cs | TRUE
53 | LV_2250-1_0_6_line_53 |  | 52 | 53 | 0.014084 | 0.125 | 0.08 | 261 | 0 | 0.364 | 1 | 1 | cs | TRUE

## trafo
| name | std_type | hv_bus | lv_bus | sn_mva | vn_hv_kv | vn_lv_kv | vk_percent | vkr_percent | pfe_kw | i0_percent | shift_degree | tap_side | tap_neutral | tap_min | tap_max | tap_step_percent | tap_step_degree | tap_pos | tap_phase_shifter | parallel | df | in_service
0 | LV_2250-1_0_6_trafo_3 | 0.63 MVA 20/0.4 kV | 55 | 3 | 0.63 | 20 | 0.4 | 6 | 1.206 | 1.65 | 0.2619 | 150 | hv | 0 | -2 | 2 | 2.5 | 0 | 0 | FALSE | 1 | 1 | TRUE

## line_geodata
| x0 | y0 | x1 | y1 | x2 | y2 | x3 | y3 | x4 | y4 | x5 | y5 | x6 | y6 | x7 | y7 | x8 | y8 | x9 | y9 | x10 | y10 | x11 | y11 | x12 | y12 | x13 | y13 | x14 | y14
0 | 2574763.4487 | 1196260.5729 | 2574765.8649 | 1196266.3102 | 2574738.211 | 1196277.8492
1 | 2574757.728 | 1196219.2526 | 2574763.0102 | 1196225.3891 | 2574774.9138 | 1196255.3438 | 2574769.3426 | 1196258.2912 | 2574763.4487 | 1196260.5729
2 | 2574757.728 | 1196219.2526 | 2574769.6747 | 1196209.0076
3 | 2574780.8794 | 1196354.5276 | 2574782.5405 | 1196352.853 | 2574806.8005 | 1196327.3366 | 2574816.7371 | 1196317.3447 | 2574828.1465 | 1196309.7813 | 2574834.4412 | 1196305.0077 | 2574839.2068 | 1196300.7186 | 2574840.4091 | 1196296.8114 | 2574827.3477 | 1196301.0133 | 2574817.5093 | 1196301.7998 | 2574825.5772 | 1196294.8286 | 2574853.904 | 1196287.027 | 2574852.9015 | 1196282.3287 | 2574849.821 | 1196274.3929 | 2574860.9891 | 1196263.7734
4 | 2574860.9891 | 1196263.7734 | 2574877.2946 | 1196242.7723
5 | 2574780.8794 | 1196354.5276 | 2574788.776 | 1196361.1088 | 2574789.5338 | 1196361.9728 | 2574802.7989 | 1196377.1582 | 2574795.3338 | 1196384.327 | 2574792.8621 | 1196386.7883
6 | 2574877.2946 | 1196242.7723 | 2574899.9204 | 1196213.6308
7 | 2574785.1279 | 1196195.7461 | 2574769.6747 | 1196209.0076
8 | 2574769.6747 | 1196209.0076 | 2574777.9014 | 1196225.8711
9 | 2574782.682 | 1196396.9259 | 2574792.8621 | 1196386.7883
10 | 2574922.929 | 1196183.9962 | 2574899.9204 | 1196213.6308
11 | 2574790.8268 | 1196185.1719 | 2574783.7779 | 1196191.7608 | 2574785.1279 | 1196195.7461
12 | 2574777.9014 | 1196225.8711 | 2574785.0509 | 1196240.5262
13 | 2574967.6668 | 1196354.2541 | 2574980.1704 | 1196333.9763 | 2574981.8389 | 1196331.3483
14 | 2574963.0641 | 1196361.7187 | 2574967.6668 | 1196354.2541
15 | 2574963.0641 | 1196361.7187 | 2574947.2839 | 1196391.4122 | 2574932.9615 | 1196421.7332 | 2574924.4556 | 1196445.8709 | 2574917.09 | 1196467.6581
16 | 2574917.09 | 1196467.6581 | 2574854.103 | 1196449.5917 | 2574840.8679 | 1196454.0833 | 2574831.5427 | 1196464.5462
17 | 2574819.1406 | 1196478.6217 | 2574824.9548 | 1196471.9379 | 2574831.5427 | 1196464.5462
18 | 2575032.8816 | 1196131.9907 | 2575056.758 | 1196148.377
19 | 2575032.8816 | 1196131.9907 | 2575004.2397 | 1196112.3643
20 | 2574927.2889 | 1196099.3588 | 2574910.3812 | 1196118.6973
21 | 2574927.2889 | 1196099.3588 | 2574880.4395 | 1196108.3456
22 | 2574929.5481 | 1196066.8894 | 2574920.3758 | 1196086.6609 | 2574920.506 | 1196094.0644 | 2574927.2889 | 1196099.3588
23 | 2574865.5884 | 1196131.6049 | 2574880.4395 | 1196108.3456
24 | 2574833.1337 | 1196181.2687 | 2574865.5884 | 1196131.6049
25 | 2574833.1337 | 1196181.2687 | 2574818.182 | 1196206.879 | 2574801.8597 | 1196193.9268
26 | 2574961.3996 | 1196083.3448 | 2574961.6142 | 1196083.4685
27 | 2574929.5481 | 1196066.8894 | 2574941.3152 | 1196071.7648 | 2574961.3996 | 1196083.3448
28 | 2574984.5225 | 1196098.8534 | 2574966.9272 | 1196086.5318 | 2574961.6142 | 1196083.4685
29 | 2574962.7783 | 1196127.0599 | 2574984.5225 | 1196098.8534
30 | 2574984.5225 | 1196098.8534 | 2575004.2397 | 1196112.3643
31 | 2574962.7783 | 1196127.0599 | 2574935.2381 | 1196168.1423
32 | 2574935.2381 | 1196168.1423 | 2574922.929 | 1196183.9962
33 | 2574956.333 | 1196181.2274 | 2574935.2381 | 1196168.1423
34 | 2574949.5699 | 1196252.2791 | 2574969.364 | 1196220.1064
35 | 2574983.4503 | 1196197.211 | 2574969.364 | 1196220.1064
36 | 2574956.333 | 1196181.2274 | 2574981.0146 | 1196195.8538 | 2574983.4503 | 1196197.211
37 | 2574983.4503 | 1196197.211 | 2574985.707 | 1196197.6684 | 2574987.5429 | 1196197.694 | 2574987.3948 | 1196205.9547 | 2574987.9751 | 1196208.0867 | 2574989.0414 | 1196209.8721 | 2574990.7557 | 1196211.7659 | 2575006.6467 | 1196221.0153 | 2575008.3061 | 1196222.5314 | 2575009.3041 | 1196224.3838
38 | 2574956.333 | 1196181.2274 | 2574939.5533 | 1196210.636 | 2574938.1938 | 1196209.7746 | 2574938.0206 | 1196210.0784
39 | 2575009.3041 | 1196224.3838 | 2575009.4657 | 1196226.5954 | 2575008.9335 | 1196228.6543 | 2574997.7844 | 1196249.3222
40 | 2574938.0206 | 1196210.0784 | 2574913.342 | 1196253.3833
41 | 2574770.8295 | 1196408.7288 | 2574782.682 | 1196396.9259
42 | 2574838.3382 | 1196415.3165 | 2574858.9982 | 1196389.4274 | 2574865.2804 | 1196381.6915
43 | 2574805.7838 | 1196456.1104 | 2574838.3382 | 1196415.3165
44 | 2574865.2804 | 1196381.6915 | 2574891.4927 | 1196349.4132 | 2574897.8041 | 1196341.8061
45 | 2574819.1406 | 1196478.6217 | 2574811.0957 | 1196467.5386 | 2574806.7677 | 1196458.2185 | 2574805.7838 | 1196456.1104
46 | 2574752.2037 | 1196466.8097 | 2574767.488 | 1196492.9479 | 2574778.1555 | 1196484.765 | 2574783.3108 | 1196480.8077 | 2574793.8422 | 1196469.2458 | 2574805.7838 | 1196456.1104
47 | 2574897.8041 | 1196341.8061 | 2574904.4602 | 1196333.7835 | 2574905.4425 | 1196331.9006 | 2574906.1886 | 1196330.0075 | 2574906.4832 | 1196327.5939 | 2574906.1207 | 1196324.7383
48 | 2574738.8839 | 1196440.5408 | 2574752.2037 | 1196466.8097
49 | 2574738.8839 | 1196440.5408 | 2574749.9739 | 1196429.4972
50 | 2574749.9739 | 1196429.4972 | 2574751.3985 | 1196428.0786
51 | 2574770.8295 | 1196408.7288 | 2574770.2114 | 1196409.3444
52 | 2574751.3985 | 1196428.0786 | 2574770.2114 | 1196409.3444
53 | 2574790.8268 | 1196185.1719 | 2574801.8597 | 1196193.9268

## bus_geodata
| x | y | coords
0 | 2574738.211 | 1196277.8492
1 | 2574763.4487 | 1196260.5729
2 | 2574757.728 | 1196219.2526
3 | 2574860.9891 | 1196263.7734
4 | 2574780.8794 | 1196354.5276
5 | 2574877.2946 | 1196242.7723
6 | 2574769.6747 | 1196209.0076
7 | 2574792.8621 | 1196386.7883
8 | 2574899.9204 | 1196213.6308
9 | 2574785.1279 | 1196195.7461
10 | 2574777.9014 | 1196225.8711
11 | 2574981.8389 | 1196331.3483
12 | 2574967.6668 | 1196354.2541
13 | 2574963.0641 | 1196361.7187
14 | 2574917.09 | 1196467.6581
15 | 2574831.5427 | 1196464.5462
16 | 2575056.758 | 1196148.377
17 | 2575032.8816 | 1196131.9907
18 | 2574910.3812 | 1196118.6973
19 | 2574927.2889 | 1196099.3588
20 | 2574865.5884 | 1196131.6049
21 | 2574880.4395 | 1196108.3456
22 | 2574833.1337 | 1196181.2687
23 | 2574961.3996 | 1196083.3448
24 | 2574961.6142 | 1196083.4685
25 | 2574929.5481 | 1196066.8894
26 | 2574984.5225 | 1196098.8534
27 | 2574962.7783 | 1196127.0599
28 | 2575004.2397 | 1196112.3643
29 | 2574935.2381 | 1196168.1423
30 | 2574949.5699 | 1196252.2791
31 | 2574969.364 | 1196220.1064
32 | 2574983.4503 | 1196197.211
33 | 2574956.333 | 1196181.2274
34 | 2575009.3041 | 1196224.3838
35 | 2574938.0206 | 1196210.0784
36 | 2574997.7844 | 1196249.3222
37 | 2574922.929 | 1196183.9962
38 | 2574913.342 | 1196253.3833
39 | 2574782.682 | 1196396.9259
40 | 2574838.3382 | 1196415.3165
41 | 2574865.2804 | 1196381.6915
42 | 2574805.7838 | 1196456.1104
43 | 2574897.8041 | 1196341.8061
44 | 2574819.1406 | 1196478.6217
45 | 2574752.2037 | 1196466.8097
46 | 2574906.1207 | 1196324.7383
47 | 2574738.8839 | 1196440.5408
48 | 2574749.9739 | 1196429.4972
49 | 2574770.8295 | 1196408.7288
50 | 2574770.2114 | 1196409.3444
51 | 2574751.3985 | 1196428.0786
52 | 2574801.8597 | 1196193.9268
53 | 2574790.8268 | 1196185.1719
54 | 2574785.0509 | 1196240.5262
55 | 2574853.904 | 1196287.027

## line_std_types
| c_nf_per_km | r_ohm_per_km | x_ohm_per_km | max_i_ka | type | q_mm2 | alpha | voltage_rating
NAYY 4x50 SE | 210 | 0.642 | 0.083 | 0.142 | cs | 50 | 0.00403 | LV
NAYY 4x120 SE | 264 | 0.225 | 0.08 | 0.242 | cs | 120 | 0.00403 | LV
NAYY 4x150 SE | 261 | 0.208 | 0.08 | 0.27 | cs | 150 | 0.00403 | LV
NA2XS2Y 1x95 RM/25 12/20 kV | 216 | 0.313 | 0.132 | 0.252 | cs | 95 | 0.00403 | MV
NA2XS2Y 1x185 RM/25 12/20 kV | 273 | 0.161 | 0.117 | 0.362 | cs | 185 | 0.00403 | MV
NA2XS2Y 1x240 RM/25 12/20 kV | 304 | 0.122 | 0.112 | 0.421 | cs | 240 | 0.00403 | MV
NA2XS2Y 1x95 RM/25 6/10 kV | 315 | 0.313 | 0.123 | 0.249 | cs | 95 | 0.00403 | MV
NA2XS2Y 1x185 RM/25 6/10 kV | 406 | 0.161 | 0.11 | 0.358 | cs | 185 | 0.00403 | MV
NA2XS2Y 1x240 RM/25 6/10 kV | 456 | 0.122 | 0.105 | 0.416 | cs | 240 | 0.00403 | MV
NA2XS2Y 1x150 RM/25 12/20 kV | 250 | 0.206 | 0.116 | 0.319 | cs | 150 | 0.00403 | MV
NA2XS2Y 1x120 RM/25 12/20 kV | 230 | 0.253 | 0.119 | 0.283 | cs | 120 | 0.00403 | MV
NA2XS2Y 1x70 RM/25 12/20 kV | 190 | 0.443 | 0.132 | 0.22 | cs | 70 | 0.00403 | MV
NA2XS2Y 1x150 RM/25 6/10 kV | 360 | 0.206 | 0.11 | 0.315 | cs | 150 | 0.00403 | MV
NA2XS2Y 1x120 RM/25 6/10 kV | 340 | 0.253 | 0.113 | 0.28 | cs | 120 | 0.00403 | MV
NA2XS2Y 1x70 RM/25 6/10 kV | 280 | 0.443 | 0.123 | 0.217 | cs | 70 | 0.00403 | MV
N2XS(FL)2Y 1x120 RM/35 64/110 kV | 112 | 0.153 | 0.166 | 0.366 | cs | 120 | 0.00393 | HV
N2XS(FL)2Y 1x185 RM/35 64/110 kV | 125 | 0.099 | 0.156 | 0.457 | cs | 185 | 0.00393 | HV
N2XS(FL)2Y 1x240 RM/35 64/110 kV | 135 | 0.075 | 0.149 | 0.526 | cs | 240 | 0.00393 | HV
N2XS(FL)2Y 1x300 RM/35 64/110 kV | 144 | 0.06 | 0.144 | 0.588 | cs | 300 | 0.00393 | HV
15-AL1/3-ST1A 0.4 | 11 | 1.8769 | 0.35 | 0.105 | ol | 16 | 0.00403 | LV
24-AL1/4-ST1A 0.4 | 11.25 | 1.2012 | 0.335 | 0.14 | ol | 24 | 0.00403 | LV
48-AL1/8-ST1A 0.4 | 12.2 | 0.5939 | 0.3 | 0.21 | ol | 48 | 0.00403 | LV
94-AL1/15-ST1A 0.4 | 13.2 | 0.306 | 0.29 | 0.35 | ol | 94 | 0.00403 | LV
34-AL1/6-ST1A 10.0 | 9.7 | 0.8342 | 0.36 | 0.17 | ol | 34 | 0.00403 | MV
48-AL1/8-ST1A 10.0 | 10.1 | 0.5939 | 0.35 | 0.21 | ol | 48 | 0.00403 | MV
70-AL1/11-ST1A 10.0 | 10.4 | 0.4132 | 0.339 | 0.29 | ol | 70 | 0.00403 | MV
94-AL1/15-ST1A 10.0 | 10.75 | 0.306 | 0.33 | 0.35 | ol | 94 | 0.00403 | MV
122-AL1/20-ST1A 10.0 | 11.1 | 0.2376 | 0.323 | 0.41 | ol | 122 | 0.00403 | MV
149-AL1/24-ST1A 10.0 | 11.25 | 0.194 | 0.315 | 0.47 | ol | 149 | 0.00403 | MV
34-AL1/6-ST1A 20.0 | 9.15 | 0.8342 | 0.382 | 0.17 | ol | 34 | 0.00403 | MV
48-AL1/8-ST1A 20.0 | 9.5 | 0.5939 | 0.372 | 0.21 | ol | 48 | 0.00403 | MV
70-AL1/11-ST1A 20.0 | 9.7 | 0.4132 | 0.36 | 0.29 | ol | 70 | 0.00403 | MV
94-AL1/15-ST1A 20.0 | 10 | 0.306 | 0.35 | 0.35 | ol | 94 | 0.00403 | MV
122-AL1/20-ST1A 20.0 | 10.3 | 0.2376 | 0.344 | 0.41 | ol | 122 | 0.00403 | MV
149-AL1/24-ST1A 20.0 | 10.5 | 0.194 | 0.337 | 0.47 | ol | 149 | 0.00403 | MV
184-AL1/30-ST1A 20.0 | 10.75 | 0.1571 | 0.33 | 0.535 | ol | 184 | 0.00403 | MV
243-AL1/39-ST1A 20.0 | 11 | 0.1188 | 0.32 | 0.645 | ol | 243 | 0.00403 | MV
48-AL1/8-ST1A 110.0 | 8 | 0.5939 | 0.46 | 0.21 | ol | 48 | 0.00403 | HV
70-AL1/11-ST1A 110.0 | 8.4 | 0.4132 | 0.45 | 0.29 | ol | 70 | 0.00403 | HV
94-AL1/15-ST1A 110.0 | 8.65 | 0.306 | 0.44 | 0.35 | ol | 94 | 0.00403 | HV
122-AL1/20-ST1A 110.0 | 8.5 | 0.2376 | 0.43 | 0.41 | ol | 122 | 0.00403 | HV
149-AL1/24-ST1A 110.0 | 8.75 | 0.194 | 0.41 | 0.47 | ol | 149 | 0.00403 | HV
184-AL1/30-ST1A 110.0 | 8.8 | 0.1571 | 0.4 | 0.535 | ol | 184 | 0.00403 | HV
243-AL1/39-ST1A 110.0 | 9 | 0.1188 | 0.39 | 0.645 | ol | 243 | 0.00403 | HV
305-AL1/39-ST1A 110.0 | 9.2 | 0.0949 | 0.38 | 0.74 | ol | 305 | 0.00403 | HV
490-AL1/64-ST1A 110.0 | 9.75 | 0.059 | 0.37 | 0.96 | ol | 490 | 0.00403 | HV
679-AL1/86-ST1A 110.0 | 9.95 | 0.042 | 0.36 | 1.15 | ol | 679 | 0.00403 | HV
490-AL1/64-ST1A 220.0 | 10 | 0.059 | 0.285 | 0.96 | ol | 490 | 0.00403 | HV
679-AL1/86-ST1A 220.0 | 11.7 | 0.042 | 0.275 | 1.15 | ol | 679 | 0.00403 | HV
490-AL1/64-ST1A 380.0 | 11 | 0.059 | 0.253 | 0.96 | ol | 490 | 0.00403 | HV
679-AL1/86-ST1A 380.0 | 14.6 | 0.042 | 0.25 | 1.15 | ol | 679 | 0.00403 | HV

## trafo_std_types
| i0_percent | pfe_kw | vkr_percent | sn_mva | vn_lv_kv | vn_hv_kv | vk_percent | shift_degree | vector_group | tap_side | tap_neutral | tap_min | tap_max | tap_step_degree | tap_step_percent | tap_phase_shifter
160 MVA 380/110 kV | 0.06 | 60 | 0.25 | 160 | 110 | 380 | 12.2 | 0 | Yy0 | hv | 0 | -9 | 9 | 0 | 1.5 | FALSE
100 MVA 220/110 kV | 0.06 | 55 | 0.26 | 100 | 110 | 220 | 12 | 0 | Yy0 | hv | 0 | -9 | 9 | 0 | 1.5 | FALSE
63 MVA 110/20 kV | 0.04 | 22 | 0.32 | 63 | 20 | 110 | 18 | 150 | YNd5 | hv | 0 | -9 | 9 | 0 | 1.5 | FALSE
40 MVA 110/20 kV | 0.05 | 18 | 0.34 | 40 | 20 | 110 | 16.2 | 150 | YNd5 | hv | 0 | -9 | 9 | 0 | 1.5 | FALSE
25 MVA 110/20 kV | 0.07 | 14 | 0.41 | 25 | 20 | 110 | 12 | 150 | YNd5 | hv | 0 | -9 | 9 | 0 | 1.5 | FALSE
63 MVA 110/10 kV | 0.04 | 22 | 0.32 | 63 | 10 | 110 | 18 | 150 | YNd5 | hv | 0 | -9 | 9 | 0 | 1.5 | FALSE
40 MVA 110/10 kV | 0.05 | 18 | 0.34 | 40 | 10 | 110 | 16.2 | 150 | YNd5 | hv | 0 | -9 | 9 | 0 | 1.5 | FALSE
25 MVA 110/10 kV | 0.07 | 14 | 0.41 | 25 | 10 | 110 | 12 | 150 | YNd5 | hv | 0 | -9 | 9 | 0 | 1.5 | FALSE
0.25 MVA 20/0.4 kV | 0.32 | 0.8 | 1.44 | 0.25 | 0.4 | 20 | 6 | 150 | Yzn5 | hv | 0 | -2 | 2 | 0 | 2.5 | FALSE
0.4 MVA 20/0.4 kV | 0.3375 | 1.35 | 1.425 | 0.4 | 0.4 | 20 | 6 | 150 | Dyn5 | hv | 0 | -2 | 2 | 0 | 2.5 | FALSE
0.63 MVA 20/0.4 kV | 0.2619 | 1.65 | 1.206 | 0.63 | 0.4 | 20 | 6 | 150 | Dyn5 | hv | 0 | -2 | 2 | 0 | 2.5 | FALSE
0.25 MVA 10/0.4 kV | 0.24 | 0.6 | 1.2 | 0.25 | 0.4 | 10 | 4 | 150 | Dyn5 | hv | 0 | -2 | 2 | 0 | 2.5 | FALSE
0.4 MVA 10/0.4 kV | 0.2375 | 0.95 | 1.325 | 0.4 | 0.4 | 10 | 4 | 150 | Dyn5 | hv | 0 | -2 | 2 | 0 | 2.5 | FALSE
0.63 MVA 10/0.4 kV | 0.1873 | 1.18 | 1.0794 | 0.63 | 0.4 | 10 | 4 | 150 | Dyn5 | hv | 0 | -2 | 2 | 0 | 2.5 | FALSE

## trafo3w_std_types
| sn_hv_mva | sn_mv_mva | sn_lv_mva | vn_hv_kv | vn_mv_kv | vn_lv_kv | vk_hv_percent | vk_mv_percent | vk_lv_percent | vkr_hv_percent | vkr_mv_percent | vkr_lv_percent | pfe_kw | i0_percent | shift_mv_degree | shift_lv_degree | vector_group | tap_side | tap_neutral | tap_min | tap_max | tap_step_percent
63/25/38 MVA 110/20/10 kV | 63 | 25 | 38 | 110 | 20 | 10 | 10.4 | 10.4 | 10.4 | 0.28 | 0.32 | 0.35 | 35 | 0.89 | 0 | 0 | YN0yn0yn0 | hv | 0 | -10 | 10 | 1.2
63/25/38 MVA 110/10/10 kV | 63 | 25 | 38 | 110 | 10 | 10 | 10.4 | 10.4 | 10.4 | 0.28 | 0.32 | 0.35 | 35 | 0.89 | 0 | 0 | YN0yn0yn0 | hv | 0 | -10 | 10 | 1.2

## fuse_std_types
| fuse_type | i_rated_a | t_avg | t_min | t_total | x_avg | x_min | x_total
HV 100A | HV 100A | 100 | 0 | [10.0, 3.64, 0.854, 0.281, 0.1, 0.0531, 0.022, 0.01] | [10.0, 4.267, 1.21, 0.403, 0.1, 0.058, 0.022, 0.01] | 0 | [300.0, 350.0, 450.0, 550.0, 700.0, 850.0, 1200.0, 1752.0] | [600.0, 700.0, 900.0, 1150.0, 1665.0, 2000.0, 3000.0, 4313.0]
HV 10A | HV 10A | 10 | 0 | [10.0, 1675.0, 0.344, 0.156, 0.1, 0.0417, 0.0171, 0.01] | [10.0, 1.3, 0.3, 0.155, 0.1, 0.0555, 0.023, 0.01] | 0 | [30.0, 32.0, 35.0, 37.0, 39.0, 50.0, 70.0, 88.0] | [60.0, 70.0, 80.0, 87.0, 94.0, 110.0, 150.0, 216.0]
HV 125A | HV 125A | 125 | 0 | [10.0, 1.82, 0.344, 0.1, 0.0467, 0.0269, 0.01] | [10.0, 2.478, 0.426, 0.1, 0.0427, 0.0211, 0.01] | 0 | [375.0, 500.0, 700.0, 925.0, 1200.0, 1500.0, 2341.0] | [750.0, 1000.0, 1500.0, 2200.0, 3000.0, 4000.0, 5765.0]
HV 160A | HV 160A | 160 | 0 | [10.0, 4.15, 1.03, 0.198, 0.1, 0.051, 0.0172, 0.01] | [10.0, 2.3, 0.734, 0.274, 0.1, 0.046, 0.0177, 0.01] | 0 | [480.0, 550.0, 700.0, 1000.0, 1260.0, 1600.0, 2500.0, 3227.0] | [960.0, 1300.0, 1700.0, 2200.0, 2996.0, 4000.0, 6000.0, 7946.0]
HV 16A | HV 16A | 16 | 0 | [10.0, 0.352, 0.164, 0.1, 0.0649, 0.0342, 0.01] | [10.0, 2.34, 0.722, 0.181, 0.1, 0.055, 0.0296, 0.01] | 0 | [48.0, 60.0, 65.0, 71.0, 80.0, 100.0, 162.0] | [96.0, 110.0, 125.0, 150.0, 168.0, 200.0, 250.0, 398.0]
HV 200A | HV 200A | 200 | 0 | [10.0, 4.267, 1.21, 0.403, 0.1, 0.058, 0.022, 0.01] | [10.0, 3.73, 1.654, 0.328, 0.1, 0.0531, 0.019, 0.01] | 0 | [600.0, 700.0, 900.0, 1150.0, 1665.0, 2000.0, 3000.0, 4313.0] | [1200.0, 1500.0, 1800.0, 2700.0, 3960.0, 5000.0, 7500.0, 10620.0]
HV 20A | HV 20A | 20 | 0 | [10.0, 1.3, 0.3, 0.155, 0.1, 0.0555, 0.023, 0.01] | [10.0, 1.3, 0.161, 0.1, 0.0611, 0.0399, 0.0141, 0.01] | 0 | [60.0, 70.0, 80.0, 87.0, 94.0, 110.0, 150.0, 216.0] | [120.0, 150.0, 200.0, 223.0, 260.0, 300.0, 450.0, 532.0]
HV 25A | HV 25A | 25 | 0 | [10.0, 2.512, 0.833, 0.299, 0.1, 0.0372, 0.0223, 0.01] | [10.0, 3.125, 0.597, 0.198, 0.1, 0.0378, 0.022, 0.01] | 0 | [75.0, 82.0, 90.0, 100.0, 124.0, 170.0, 200.0, 289.0] | [150.0, 170.0, 210.0, 250.0, 294.0, 400.0, 500.0, 711.0]
HV 31.5A | HV 31.5A | 31.5 | 0 | [10.0, 2.34, 0.722, 0.181, 0.1, 0.055, 0.0296, 0.01] | [10.0, 2.84, 0.368, 0.164, 0.1, 0.0621, 0.0378, 0.0195, 0.01] | 0 | [95.0, 110.0, 125.0, 150.0, 165.0, 200.0, 250.0, 390.0] | [189.0, 220.0, 300.0, 350.0, 393.0, 450.0, 530.0, 700.0, 960.0]
HV 40A | HV 40A | 40 | 0 | [10.0, 1.3, 0.161, 0.1, 0.0611, 0.0399, 0.0141, 0.01] | [10.0, 2.05, 0.369, 0.198, 0.1, 0.051, 0.0298, 0.01] | 0 | [120.0, 150.0, 200.0, 223.0, 260.0, 300.0, 450.0, 532.0] | [240.0, 300.0, 400.0, 450.0, 530.0, 650.0, 800.0, 1311.0]
HV 50A | HV 50A | 50 | 0 | [10.0, 3.215, 0.597, 0.198, 0.1, 0.0378, 0.022, 0.01] | [10.0, 3.64, 0.854, 0.281, 0.1, 0.0531, 0.022, 0.01] | 0 | [150.0, 170.0, 210.0, 250.0, 294.0, 400.0, 500.0, 711.0] | [300.0, 350.0, 450.0, 550.0, 700.0, 850.0, 1200.0, 1752.0]
HV 6.3A | HV 6.3A | 6.3 | 0 | [10.0, 1.39, 0.344, 0.168, 0.1, 0.056, 0.0263, 0.01] | [10.0, 1.711, 0.516, 0.198, 0.1, 0.0634, 0.0303, 0.01] | 0 | [19.0, 19.5, 20.4, 20.8, 22.0, 25.0, 32.0, 48.0] | [38.0, 40.0, 43.0, 48.0, 53.0, 60.0, 75.0, 118.0]
HV 63A | HV 63A | 63 | 0 | [10.0, 2.84, 0.368, 0.164, 0.1, 0.0621, 0.0378, 0.0195, 0.01] | [10.0, 1.82, 0.344, 0.1, 0.0467, 0.0269, 0.01] | 0 | [189.0, 220.0, 300.0, 350.0, 393.0, 450.0, 530.0, 700.0, 961.0] | [378.0, 500.0, 700.0, 934.0, 1200.0, 1500.0, 2366.0]
HV 80A | HV 80A | 80 | 0 | [10.0, 2.05, 0.369, 0.198, 0.1, 0.051, 0.0298, 0.01] | [10.0, 4.15, 1.03, 0.198, 0.1, 0.051, 0.0172, 0.01] | 0 | [240.0, 300.0, 400.0, 450.0, 530.0, 650.0, 800.0, 1311.0] | [480.0, 550.0, 700.0, 1000.0, 1260.0, 1600.0, 2500.0, 3227.0]
Siemens NH-1-100 | Siemens NH-1-100 | 100 | [5400.0, 2000.0, 400.0, 20.0, 1.0, 0.2, 0.012, 0.004] | 0 | 0 | [150.0, 190.0, 250.0, 430.0, 900.0, 1250.0, 2700.0, 3600.0] | 0 | 0
Siemens NH-1-125 | Siemens NH-1-125 | 125 | [4800.0, 120.0, 7.0, 0.1, 0.004] | 0 | 0 | [180.0, 400.0, 740.0, 2000.0, 4250.0] | 0 | 0
Siemens NH-1-16 | Siemens NH-1-16 | 16 | [4000.0, 400.0, 2.0, 0.1, 0.04, 0.01] | 0 | 0 | [26.0, 35.0, 75.0, 150.0, 200.0, 300.0] | 0 | 0
Siemens NH-1-160 | Siemens NH-1-160 | 160 | [4800.0, 120.0, 7.0, 0.1, 0.004] | 0 | 0 | [210.0, 500.0, 900.0, 2300.0, 5000.0] | 0 | 0
Siemens NH-1-25 | Siemens NH-1-25 | 25 | [4000.0, 1000.0, 10.0, 0.2, 0.02, 0.01] | 0 | 0 | [40.0, 50.0, 100.0, 210.0, 400.0, 500.0] | 0 | 0
Siemens NH-1-50 | Siemens NH-1-50 | 50 | [4000.0, 40.0, 4.0, 1.0, 0.02, 0.01] | 0 | 0 | [86.0, 200.0, 300.0, 400.0, 1000.0, 1280.0] | 0 | 0
Siemens NH-1-63 | Siemens NH-1-63 | 63 | [4000.0, 100.0, 10.0, 2.0, 0.04, 0.01] | 0 | 0 | [100.0, 200.0, 300.0, 400.0, 1000.0, 1500.0] | 0 | 0
Siemens NH-1-80 | Siemens NH-1-80 | 80 | [4800.0, 120.0, 7.0, 0.1, 0.01] | 0 | 0 | [150.58, 250.0, 450.0, 1150.0, 2470.0] | 0 | 0
Siemens NH-2-1000 | Siemens NH-2-1000 | 1000 | [4800.0, 120.0, 7.0, 0.1, 0.004] | 0 | 0 | [1900.0, 3500.0, 8400.0, 24000.0, 52000.0] | 0 | 0
Siemens NH-2-200 | Siemens NH-2-200 | 200 | [4800.0, 120.0, 7.0, 0.1, 0.004] | 0 | 0 | [280.0, 650.0, 1200.0, 3000.0, 7000.0] | 0 | 0
Siemens NH-2-224 | Siemens NH-2-224 | 224 | [4800.0, 120.0, 7.0, 0.2, 0.04, 0.004] | 0 | 0 | [400.0, 750.0, 1453.0, 3025.0, 4315.0, 7600.0] | 0 | 0
Siemens NH-2-250 | Siemens NH-2-250 | 250 | [4800.0, 120.0, 7.0, 0.1, 0.004] | 0 | 0 | [450.0, 800.0, 1650.0, 4000.0, 8500.0] | 0 | 0
Siemens NH-2-315 | Siemens NH-2-315 | 315 | [4800.0, 120.0, 7.0, 0.1, 0.004] | 0 | 0 | [550.0, 920.0, 1900.0, 5000.0, 11000.0] | 0 | 0
Siemens NH-2-355 | Siemens NH-2-355 | 355 | [4800.0, 120.0, 6.0, 0.1, 0.004] | 0 | 0 | [650.0, 1116.27, 2350.0, 5840.0, 12790.0] | 0 | 0
Siemens NH-2-400 | Siemens NH-2-400 | 400 | [4800.0, 120.0, 7.0, 0.1, 0.004] | 0 | 0 | [720.0, 1350.0, 2800.0, 6500.0, 15000.0] | 0 | 0
Siemens NH-2-425 | Siemens NH-2-425 | 425 | [4800.0, 120.0, 7.0, 0.1, 0.004] | 0 | 0 | [850.0, 1500.0, 3050.0, 7500.0, 16500.0] | 0 | 0
Siemens NH-2-630 | Siemens NH-2-630 | 630 | [4800.0, 120.0, 7.0, 0.1, 0.004] | 0 | 0 | [1200.0, 2000.0, 4800.0, 12000.0, 26000.0] | 0 | 0

## res_bus
| vm_pu | va_degree | p_mw | q_mvar
0 | 0.97162 | -0.54826 | 0.029696 | 0.0074426
1 | 0.97262 | -0.52844 | 0 | 0
2 | 0.97409 | -0.49951 | 0 | 0
3 | 1 | 0 | -0.40831 | -0.10455
4 | 0.98777 | -0.23265 | 0 | 0
5 | 0.99857 | -0.027115 | 0.0057723 | 0.0014467
6 | 0.97453 | -0.49094 | 0 | 0
7 | 0.98462 | -0.2936 | 0.02488 | 0.0062354
8 | 0.99665 | -0.063624 | 0.0057725 | 0.0014467
9 | 0.97522 | -0.47733 | 0 | 0
10 | 0.97441 | -0.49328 | 0.0057501 | 0.0014411
11 | 0.97255 | -0.52944 | 0.013675 | 0.0034274
12 | 0.97289 | -0.52266 | 0.0061849 | 0.0015501
13 | 0.97305 | -0.51945 | 0 | 0
14 | 0.9752 | -0.47722 | 0 | 0
15 | 0.97693 | -0.44323 | 0.00053494 | 0.00013407
16 | 0.9881 | -0.22767 | 0.028629 | 0.0071752
17 | 0.98886 | -0.21288 | 0 | 0
18 | 0.98396 | -0.30693 | 0.0056427 | 0.0014142
19 | 0.9841 | -0.30432 | 0.0028144 | 0.00070536
20 | 0.98046 | -0.37495 | 0 | 0
21 | 0.98153 | -0.35403 | 0.015878 | 0.0039795
22 | 0.97814 | -0.42009 | 0 | 0
23 | 0.98863 | -0.21688 | 0.0013353 | 0.00033466
24 | 0.98865 | -0.21659 | 0.0040605 | 0.0010177
25 | 0.98642 | -0.25939 | 0 | 0
26 | 0.99049 | -0.18139 | 0 | 0
27 | 0.9922 | -0.14857 | 0 | 0
28 | 0.98977 | -0.19518 | 0.0038061 | 0.00095389
29 | 0.99379 | -0.11827 | 0 | 0
30 | 0.99077 | -0.17661 | 0.009048 | 0.0022677
31 | 0.99108 | -0.17055 | 0.0090481 | 0.0022677
32 | 0.99153 | -0.16192 | 0 | 0
33 | 0.99256 | -0.14192 | 0 | 0
34 | 0.99084 | -0.17521 | 0 | 0
35 | 0.99197 | -0.1534 | 0.0090481 | 0.0022677
36 | 0.99039 | -0.18402 | 0.017839 | 0.0044708
37 | 0.99476 | -0.099622 | 0.0056431 | 0.0014143
38 | 0.99156 | -0.16139 | 0.009048 | 0.0022677
39 | 0.98373 | -0.31081 | 0.025616 | 0.0064199
40 | 0.97656 | -0.4505 | 0.0045437 | 0.0011388
41 | 0.97513 | -0.47856 | 0.010236 | 0.0025653
42 | 0.97779 | -0.42645 | 0 | 0
43 | 0.9722 | -0.53622 | 0.055907 | 0.014012
44 | 0.97729 | -0.43624 | 0 | 0
45 | 0.98028 | -0.37773 | 0 | 0
46 | 0.97211 | -0.53806 | 0.0050245 | 0.0012592
47 | 0.98116 | -0.36064 | 0 | 0
48 | 0.98163 | -0.35156 | 0.014217 | 0.0035632
49 | 0.98283 | -0.32831 | 0.02135 | 0.0053507
50 | 0.98279 | -0.32911 | 0.020702 | 0.0051884
51 | 0.9817 | -0.35023 | 0.021684 | 0.0054346
52 | 0.97617 | -0.45867 | 0.005364 | 0.0013443
53 | 0.97569 | -0.46808 | 0 | 0
54 | 0.97439 | -0.49359 | 0.0010439 | 0.00026162
55 | 0.99998 | 149.9956 | 0 | 0

## res_line
| p_from_mw | q_from_mvar | p_to_mw | q_to_mvar | pl_mw | ql_mvar | i_from_ka | i_to_ka | i_ka | vm_from_pu | va_from_degree | vm_to_pu | va_to_degree | loading_percent
0 | -0.029696 | -0.0074426 | 0.029725 | 0.0074602 | 2.8071e-05 | 1.7516e-05 | 0.045479 | 0.045479 | 0.045479 | 0.97162 | -0.54826 | 0.97262 | -0.52844 | 12.4944
1 | -0.029725 | -0.0074602 | 0.029766 | 0.0074858 | 4.1072e-05 | 2.5628e-05 | 0.045479 | 0.045479 | 0.045479 | 0.97262 | -0.52844 | 0.97409 | -0.49951 | 12.4943
2 | -0.029766 | -0.0074858 | 0.029778 | 0.0074934 | 1.2187e-05 | 7.6043e-06 | 0.045479 | 0.045479 | 0.045479 | 0.97409 | -0.49951 | 0.97453 | -0.49094 | 12.4942
3 | 0.22904 | 0.059125 | -0.22647 | -0.05749 | 0.0025662 | 0.0016355 | 0.34143 | 0.34143 | 0.34143 | 1 | 0 | 0.98777 | -0.23265 | 31.2663
4 | 0.17762 | 0.045426 | -0.17739 | -0.045278 | 0.00023274 | 0.00014791 | 0.26463 | 0.26463 | 0.26463 | 1 | 0 | 0.99857 | -0.027115 | 24.2335
5 | 0.22647 | 0.05749 | -0.22581 | -0.057068 | 0.00066199 | 0.00042194 | 0.34143 | 0.34143 | 0.34143 | 0.98777 | -0.23265 | 0.98462 | -0.2936 | 31.2664
6 | 0.17162 | 0.043832 | -0.17132 | -0.04364 | 0.0003023 | 0.00019203 | 0.25603 | 0.25603 | 0.25603 | 0.99857 | -0.027115 | 0.99665 | -0.063624 | 23.4459
7 | -0.036573 | -0.0091962 | 0.036596 | 0.0092111 | 2.3785e-05 | 1.4969e-05 | 0.055854 | 0.055854 | 0.055854 | 0.97453 | -0.49094 | 0.97522 | -0.47733 | 15.3445
8 | 0.0067947 | 0.0017028 | -0.006794 | -0.0017025 | 7.5737e-07 | 2.5097e-07 | 0.010375 | 0.010375 | 0.010375 | 0.97453 | -0.49094 | 0.97441 | -0.49328 | 2.8503
9 | 0.20093 | 0.050832 | -0.20076 | -0.050727 | 0.00016578 | 0.00010555 | 0.30383 | 0.30383 | 0.30383 | 0.98462 | -0.2936 | 0.98373 | -0.31081 | 27.8232
10 | 0.16554 | 0.042193 | -0.16526 | -0.042011 | 0.00028707 | 0.00018226 | 0.24741 | 0.24741 | 0.24741 | 0.99665 | -0.063624 | 0.99476 | -0.099622 | 22.6567
11 | -0.036596 | -0.0092111 | 0.036613 | 0.0092213 | 1.6193e-05 | 1.0191e-05 | 0.055854 | 0.055854 | 0.055854 | 0.97522 | -0.47733 | 0.97569 | -0.46808 | 15.3444
12 | 0.0010439 | 0.00026143 | -0.0010439 | -0.00026162 | 1.5538e-08 | -1.9317e-07 | 0.001594 | 0.0015941 | 0.0015941 | 0.97441 | -0.49328 | 0.97439 | -0.49359 | 0.43794
13 | -0.013675 | -0.0034274 | 0.01368 | 0.0034298 | 4.422e-06 | 2.4958e-06 | 0.020923 | 0.020923 | 0.020923 | 0.97255 | -0.52944 | 0.97289 | -0.52266 | 5.7482
14 | -0.019865 | -0.0049799 | 0.019868 | 0.0049818 | 3.0358e-06 | 1.834e-06 | 0.030383 | 0.030383 | 0.030383 | 0.97289 | -0.52266 | 0.97305 | -0.51945 | 8.347
15 | -0.019868 | -0.0049818 | 0.019908 | 0.005006 | 4.0069e-05 | 2.4203e-05 | 0.030383 | 0.030382 | 0.030383 | 0.97305 | -0.51945 | 0.9752 | -0.47722 | 8.347
16 | -0.019908 | -0.005006 | 0.01994 | 0.0050255 | 3.2372e-05 | 1.9549e-05 | 0.030382 | 0.030382 | 0.030382 | 0.9752 | -0.47722 | 0.97693 | -0.44323 | 8.3468
17 | -0.020475 | -0.0051596 | 0.020482 | 0.0051637 | 6.8468e-06 | 4.1469e-06 | 0.031197 | 0.031197 | 0.031197 | 0.97693 | -0.44323 | 0.97729 | -0.43624 | 8.5705
18 | -0.028629 | -0.0071752 | 0.02865 | 0.0071878 | 2.0186e-05 | 1.2548e-05 | 0.043114 | 0.043114 | 0.043114 | 0.9881 | -0.22767 | 0.98886 | -0.21288 | 11.8445
19 | -0.02865 | -0.0071878 | 0.028674 | 0.0072028 | 2.4202e-05 | 1.5044e-05 | 0.043114 | 0.043114 | 0.043114 | 0.98886 | -0.21288 | 0.98977 | -0.19518 | 11.8445
20 | -0.0056427 | -0.0014142 | 0.0056434 | 0.0014143 | 7.0141e-07 | 1.2258e-07 | 0.0085332 | 0.0085331 | 0.0085332 | 0.98396 | -0.30693 | 0.9841 | -0.30432 | 2.3443
21 | 0.058221 | 0.014777 | -0.058082 | -0.014689 | 0.00013885 | 8.8259e-05 | 0.088101 | 0.088101 | 0.088101 | 0.9841 | -0.30432 | 0.98153 | -0.35403 | 24.2036
22 | -0.066679 | -0.016897 | 0.066823 | 0.016989 | 0.0001443 | 9.1871e-05 | 0.10089 | 0.10089 | 0.10089 | 0.9841 | -0.30432 | 0.98642 | -0.25939 | 27.7169
23 | -0.042162 | -0.010683 | 0.042204 | 0.01071 | 4.2427e-05 | 2.6805e-05 | 0.06403 | 0.06403 | 0.06403 | 0.98046 | -0.37495 | 0.98153 | -0.35403 | 17.5906
24 | 0.042162 | 0.010683 | -0.042071 | -0.010625 | 9.1213e-05 | 5.763e-05 | 0.06403 | 0.06403 | 0.06403 | 0.98046 | -0.37495 | 0.97814 | -0.42009 | 17.5907
25 | 0.042071 | 0.010625 | -0.041993 | -0.010576 | 7.7629e-05 | 4.905e-05 | 0.06403 | 0.06403 | 0.06403 | 0.97814 | -0.42009 | 0.97617 | -0.45867 | 17.5907
26 | -0.068296 | -0.017411 | 0.068297 | 0.017411 | 9.8346e-07 | 6.2624e-07 | 0.1029 | 0.1029 | 0.1029 | 0.98863 | -0.21688 | 0.98865 | -0.21659 | 28.2689
27 | 0.066961 | 0.017076 | -0.066823 | -0.016989 | 0.00013711 | 8.729e-05 | 0.10089 | 0.10089 | 0.10089 | 0.98863 | -0.21688 | 0.98642 | -0.25939 | 27.7168
28 | -0.072357 | -0.018429 | 0.07248 | 0.018507 | 0.00012305 | 7.8398e-05 | 0.10901 | 0.10901 | 0.10901 | 0.98865 | -0.21659 | 0.99049 | -0.18139 | 29.9479
29 | -0.10498 | -0.026677 | 0.10515 | 0.026783 | 0.00016622 | 0.00010546 | 0.15785 | 0.15785 | 0.15785 | 0.99049 | -0.18139 | 0.9922 | -0.14857 | 21.6821
30 | 0.032501 | 0.0081701 | -0.03248 | -0.0081567 | 2.1377e-05 | 1.3374e-05 | 0.048836 | 0.048836 | 0.048836 | 0.99049 | -0.18139 | 0.98977 | -0.19518 | 13.4164
31 | -0.10515 | -0.026783 | 0.1053 | 0.02688 | 0.00015392 | 9.659e-05 | 0.15785 | 0.15784 | 0.15785 | 0.9922 | -0.14857 | 0.99379 | -0.11827 | 14.4547
32 | -0.15947 | -0.040506 | 0.15961 | 0.040596 | 0.00014328 | 9.0916e-05 | 0.23897 | 0.23897 | 0.23897 | 0.99379 | -0.11827 | 0.99476 | -0.099622 | 21.8837
33 | 0.054169 | 0.013626 | -0.054108 | -0.013587 | 6.114e-05 | 3.8809e-05 | 0.081126 | 0.081126 | 0.081126 | 0.99379 | -0.11827 | 0.99256 | -0.14192 | 22.2874
34 | -0.009048 | -0.0022677 | 0.0090507 | 0.0022688 | 2.6158e-06 | 1.1875e-06 | 0.013589 | 0.013589 | 0.013589 | 0.99077 | -0.17661 | 0.99108 | -0.17055 | 3.7333
35 | -0.018099 | -0.0045365 | 0.018106 | 0.0045409 | 7.4436e-06 | 4.4174e-06 | 0.027174 | 0.027174 | 0.027174 | 0.99108 | -0.17055 | 0.99153 | -0.16192 | 7.4653
36 | -0.035964 | -0.0090229 | 0.035998 | 0.0090445 | 3.4318e-05 | 2.1558e-05 | 0.053975 | 0.053975 | 0.053975 | 0.99153 | -0.16192 | 0.99256 | -0.14192 | 14.8284
37 | 0.017858 | 0.004482 | -0.017846 | -0.0044753 | 1.1309e-05 | 6.6969e-06 | 0.026802 | 0.026802 | 0.026802 | 0.99153 | -0.16192 | 0.99084 | -0.17521 | 7.3632
38 | 0.018109 | 0.0045428 | -0.0181 | -0.0045369 | 9.9014e-06 | 5.8742e-06 | 0.027151 | 0.027151 | 0.027151 | 0.99256 | -0.14192 | 0.99197 | -0.1534 | 7.459
39 | 0.017846 | 0.0044753 | -0.017839 | -0.0044708 | 7.4962e-06 | 4.4393e-06 | 0.026802 | 0.026802 | 0.026802 | 0.99084 | -0.17521 | 0.99039 | -0.18402 | 7.3632
40 | 0.0090515 | 0.0022692 | -0.009048 | -0.0022677 | 3.446e-06 | 1.5623e-06 | 0.013578 | 0.013578 | 0.013578 | 0.99197 | -0.1534 | 0.99156 | -0.16139 | 3.7303
41 | 0.17515 | 0.044307 | -0.175 | -0.044213 | 0.00014692 | 9.3394e-05 | 0.26508 | 0.26508 | 0.26508 | 0.98373 | -0.31081 | 0.98283 | -0.32831 | 24.275
42 | 0.071431 | 0.018003 | -0.071335 | -0.017943 | 9.5772e-05 | 6.0217e-05 | 0.10888 | 0.10888 | 0.10888 | 0.97656 | -0.4505 | 0.97513 | -0.47856 | 14.9559
43 | -0.075975 | -0.019142 | 0.076062 | 0.019196 | 8.7486e-05 | 5.4029e-05 | 0.1158 | 0.1158 | 0.1158 | 0.97656 | -0.4505 | 0.97779 | -0.42645 | 10.6046
44 | 0.0611 | 0.015378 | -0.060932 | -0.015271 | 0.00016785 | 0.00010679 | 0.093259 | 0.09326 | 0.09326 | 0.97513 | -0.47856 | 0.9722 | -0.53622 | 25.6208
45 | 0.020491 | 0.0051695 | -0.020482 | -0.0051637 | 9.5975e-06 | 5.8128e-06 | 0.031197 | 0.031197 | 0.031197 | 0.97779 | -0.42645 | 0.97729 | -0.43624 | 8.5705
46 | -0.096554 | -0.024365 | 0.09678 | 0.024507 | 0.00022584 | 0.00014139 | 0.147 | 0.147 | 0.147 | 0.97779 | -0.42645 | 0.98028 | -0.37773 | 13.4613
47 | 0.0050249 | 0.0012593 | -0.0050245 | -0.0012592 | 4.4125e-07 | 3.5752e-08 | 0.0076909 | 0.007691 | 0.007691 | 0.9722 | -0.53622 | 0.97211 | -0.53806 | 2.1129
48 | -0.09678 | -0.024507 | 0.096859 | 0.024557 | 7.952e-05 | 4.9778e-05 | 0.147 | 0.147 | 0.147 | 0.98028 | -0.37773 | 0.98116 | -0.36064 | 13.4612
49 | -0.096859 | -0.024557 | 0.096901 | 0.024583 | 4.2272e-05 | 2.6461e-05 | 0.147 | 0.147 | 0.147 | 0.98116 | -0.36064 | 0.98163 | -0.35156 | 13.4612
50 | -0.11112 | -0.028146 | 0.11113 | 0.028151 | 7.1392e-06 | 4.4928e-06 | 0.16855 | 0.16855 | 0.16855 | 0.98163 | -0.35156 | 0.9817 | -0.35023 | 15.4347
51 | 0.15365 | 0.038863 | -0.15365 | -0.038859 | 5.9079e-06 | 3.7479e-06 | 0.23276 | 0.23276 | 0.23276 | 0.98283 | -0.32831 | 0.98279 | -0.32911 | 21.3149
52 | 0.13294 | 0.033671 | -0.13281 | -0.033585 | 0.00013463 | 8.5158e-05 | 0.20142 | 0.20142 | 0.20142 | 0.98279 | -0.32911 | 0.9817 | -0.35023 | 18.4446
53 | 0.036629 | 0.0092317 | -0.036613 | -0.0092213 | 1.6477e-05 | 1.0369e-05 | 0.055854 | 0.055854 | 0.055854 | 0.97617 | -0.45867 | 0.97569 | -0.46808 | 15.3444

## res_trafo
| p_hv_mw | q_hv_mvar | p_lv_mw | q_lv_mvar | pl_mw | ql_mvar | i_hv_ka | i_lv_ka | vm_hv_pu | va_hv_degree | vm_lv_pu | va_lv_degree | loading_percent
0 | -1.2729e-15 | -1.3162e-15 | 0.00165 | 1.2699e-07 | 0.00165 | 1.2699e-07 | 5.2857e-17 | 0.0023815 | 0.99998 | 149.9956 | 1 | 0 | 0.2619

## res_ext_grid
| p_mw | q_mvar
0 | 0.40831 | 0.10455

## res_load
| p_mw | q_mvar
0 | 0.029696 | 0.0074426
1 | 0.0057723 | 0.0014467
2 | 0.02488 | 0.0062354
3 | 0.0057725 | 0.0014467
4 | 0.0057501 | 0.0014411
5 | 0.013675 | 0.0034274
6 | 0.0061849 | 0.0015501
7 | 0.00053494 | 0.00013407
8 | 0.028629 | 0.0071752
9 | 0.0056427 | 0.0014142
10 | 0.0028144 | 0.00070536
11 | 0.015878 | 0.0039795
12 | 0.0013353 | 0.00033466
13 | 0.0040605 | 0.0010177
14 | 0.0038061 | 0.00095389
15 | 0.009048 | 0.0022677
16 | 0.0090481 | 0.0022677
17 | 0.0090481 | 0.0022677
18 | 0.017839 | 0.0044708
19 | 0.0056431 | 0.0014143
20 | 0.009048 | 0.0022677
21 | 0.025616 | 0.0064199
22 | 0.0045437 | 0.0011388
23 | 0.010236 | 0.0025653
24 | 0.055907 | 0.014012
25 | 0.0050245 | 0.0012592
26 | 0.014217 | 0.0035632
27 | 0.02135 | 0.0053507
28 | 0.020702 | 0.0051884
29 | 0.021684 | 0.0054346
30 | 0.005364 | 0.0013443
31 | 0.0010439 | 0.00026162

## dtypes
| element | column | dtype
0 | bus | name | object
1 | bus | vn_kv | float64
2 | bus | type | object
3 | bus | zone | object
4 | bus | in_service | bool
5 | load | name | object
6 | load | bus | uint32
7 | load | p_mw | float64
8 | load | q_mvar | float64
9 | load | const_z_percent | float64
10 | load | const_i_percent | float64
11 | load | sn_mva | float64
12 | load | scaling | float64
13 | load | in_service | bool
14 | load | type | object
15 | ext_grid | name | object
16 | ext_grid | bus | uint32
17 | ext_grid | vm_pu | float64
18 | ext_grid | va_degree | float64
19 | ext_grid | slack_weight | float64
20 | ext_grid | in_service | bool
21 | line | name | object
22 | line | std_type | object
23 | line | from_bus | uint32
24 | line | to_bus | uint32
25 | line | length_km | float64
26 | line | r_ohm_per_km | float64
27 | line | x_ohm_per_km | float64
28 | line | c_nf_per_km | float64
29 | line | g_us_per_km | float64
30 | line | max_i_ka | float64
31 | line | df | float64
32 | line | parallel | uint32
33 | line | type | object
34 | line | in_service | bool
35 | trafo | name | object
36 | trafo | std_type | object
37 | trafo | hv_bus | uint32
38 | trafo | lv_bus | uint32
39 | trafo | sn_mva | float64
40 | trafo | vn_hv_kv | float64
41 | trafo | vn_lv_kv | float64
42 | trafo | vk_percent | float64
43 | trafo | vkr_percent | float64
44 | trafo | pfe_kw | float64
45 | trafo | i0_percent | float64
46 | trafo | shift_degree | float64
47 | trafo | tap_side | object
48 | trafo | tap_neutral | int32
49 | trafo | tap_min | int32
50 | trafo | tap_max | int32
51 | trafo | tap_step_percent | float64
52 | trafo | tap_step_degree | float64
53 | trafo | tap_pos | int32
54 | trafo | tap_phase_shifter | bool
55 | trafo | parallel | uint32
56 | trafo | df | float64
57 | trafo | in_service | bool
58 | line_geodata | coords | object
59 | bus_geodata | x | float64
60 | bus_geodata | y | float64
61 | bus_geodata | coords | object
62 | res_bus | vm_pu | float64
63 | res_bus | va_degree | float64
64 | res_bus | p_mw | float64
65 | res_bus | q_mvar | float64
66 | res_line | p_from_mw | float64
67 | res_line | q_from_mvar | float64
68 | res_line | p_to_mw | float64
69 | res_line | q_to_mvar | float64
70 | res_line | pl_mw | float64
71 | res_line | ql_mvar | float64
72 | res_line | i_from_ka | float64
73 | res_line | i_to_ka | float64
74 | res_line | i_ka | float64
75 | res_line | vm_from_pu | float64
76 | res_line | va_from_degree | float64
77 | res_line | vm_to_pu | float64
78 | res_line | va_to_degree | float64
79 | res_line | loading_percent | float64
80 | res_trafo | p_hv_mw | float64
81 | res_trafo | q_hv_mvar | float64
82 | res_trafo | p_lv_mw | float64
83 | res_trafo | q_lv_mvar | float64
84 | res_trafo | pl_mw | float64
85 | res_trafo | ql_mvar | float64
86 | res_trafo | i_hv_ka | float64
87 | res_trafo | i_lv_ka | float64
88 | res_trafo | vm_hv_pu | float64
89 | res_trafo | va_hv_degree | float64
90 | res_trafo | vm_lv_pu | float64
91 | res_trafo | va_lv_degree | float64
92 | res_trafo | loading_percent | float64
93 | res_ext_grid | p_mw | float64
94 | res_ext_grid | q_mvar | float64
95 | res_load | p_mw | float64
96 | res_load | q_mvar | float64

## parameters
| version | format_version | converged | OPF_converged | name | f_hz | sn_mva
0 | 2.14.6 | 2.14.0 | TRUE | FALSE |  | 50 | 1