## bus
| name | vn_kv | type | zone | in_service
0 | bus_LV_2250-3_0_4_node_0 | 0.4 | n |  | TRUE
1 | bus_LV_2250-3_0_4_node_1 | 0.4 | n |  | TRUE
2 | bus_LV_2250-3_0_4_node_2 | 0.4 | n |  | TRUE
3 | bus_LV_2250-3_0_4_node_3 | 0.4 | n |  | TRUE
4 | bus_LV_2250-3_0_4_node_4 | 0.4 | n |  | TRUE
5 | bus_LV_2250-3_0_4_node_5 | 0.4 | n |  | TRUE
6 | bus_LV_2250-3_0_4_node_46 | 0.4 | n |  | TRUE
7 | bus_LV_2250-3_0_4_node_42 | 0.4 | n |  | TRUE
8 | bus_LV_2250-3_0_4_node_47 | 0.4 | n |  | TRUE
9 | bus_LV_2250-3_0_4_node_56 | 0.4 | n |  | TRUE
10 | bus_LV_2250-3_0_4_node_11 | 0.4 | n |  | TRUE
11 | bus_LV_2250-3_0_4_node_40 | 0.4 | n |  | TRUE
12 | bus_LV_2250-3_0_4_node_37 | 0.4 | n |  | TRUE
13 | bus_LV_2250-3_0_4_node_57 | 0.4 | n |  | TRUE
14 | bus_LV_2250-3_0_4_node_6 | 0.4 | n |  | TRUE
15 | bus_LV_2250-3_0_4_node_7 | 0.4 | n |  | TRUE
16 | bus_LV_2250-3_0_4_node_8 | 0.4 | n |  | TRUE
17 | bus_LV_2250-3_0_4_node_9 | 0.4 | n |  | TRUE
18 | bus_LV_2250-3_0_4_node_64 | 0.4 | n |  | TRUE
19 | bus_LV_2250-3_0_4_node_10 | 0.4 | n |  | TRUE
20 | bus_LV_2250-3_0_4_node_15 | 0.4 | n |  | TRUE
21 | bus_LV_2250-3_0_4_node_74 | 0.4 | n |  | TRUE
22 | bus_LV_2250-3_0_4_node_63 | 0.4 | n |  | TRUE
23 | bus_LV_2250-3_0_4_node_13 | 0.4 | n |  | TRUE
24 | bus_LV_2250-3_0_4_node_12 | 0.4 | n |  | TRUE
25 | bus_LV_2250-3_0_4_node_14 | 0.4 | n |  | TRUE
26 | bus_LV_2250-3_0_4_node_16 | 0.4 | n |  | TRUE
27 | bus_LV_2250-3_0_4_node_17 | 0.4 | n |  | TRUE
28 | bus_LV_2250-3_0_4_node_26 | 0.4 | n |  | TRUE
29 | bus_LV_2250-3_0_4_node_31 | 0.4 | n |  | TRUE
30 | bus_LV_2250-3_0_4_node_18 | 0.4 | n |  | TRUE
31 | bus_LV_2250-3_0_4_node_19 | 0.4 | n |  | TRUE
32 | bus_LV_2250-3_0_4_node_20 | 0.4 | n |  | TRUE
33 | bus_LV_2250-3_0_4_node_21 | 0.4 | n |  | TRUE
34 | bus_LV_2250-3_0_4_node_36 | 0.4 | n |  | TRUE
35 | bus_LV_2250-3_0_4_node_22 | 0.4 | n |  | TRUE
36 | bus_LV_2250-3_0_4_node_23 | 0.4 | n |  | TRUE
37 | bus_LV_2250-3_0_4_node_24 | 0.4 | n |  | TRUE
38 | bus_LV_2250-3_0_4_node_25 | 0.4 | n |  | TRUE
39 | bus_LV_2250-3_0_4_node_30 | 0.4 | n |  | TRUE
40 | bus_LV_2250-3_0_4_node_45 | 0.4 | n |  | TRUE
41 | bus_LV_2250-3_0_4_node_32 | 0.4 | n |  | TRUE
42 | bus_LV_2250-3_0_4_node_27 | 0.4 | n |  | TRUE
43 | bus_LV_2250-3_0_4_node_28 | 0.4 | n |  | TRUE
44 | bus_LV_2250-3_0_4_node_29 | 0.4 | n |  | TRUE
45 | bus_LV_2250-3_0_4_node_33 | 0.4 | n |  | TRUE
46 | bus_LV_2250-3_0_4_node_34 | 0.4 | n |  | TRUE
47 | bus_LV_2250-3_0_4_node_44 | 0.4 | n |  | TRUE
48 | bus_LV_2250-3_0_4_node_50 | 0.4 | n |  | TRUE
49 | bus_LV_2250-3_0_4_node_52 | 0.4 | n |  | TRUE
50 | bus_LV_2250-3_0_4_node_48 | 0.4 | n |  | TRUE
51 | bus_LV_2250-3_0_4_node_35 | 0.4 | n |  | TRUE
52 | bus_LV_2250-3_0_4_node_51 | 0.4 | n |  | TRUE
53 | bus_LV_2250-3_0_4_node_49 | 0.4 | n |  | TRUE
54 | bus_LV_2250-3_0_4_node_38 | 0.4 | n |  | TRUE
55 | bus_LV_2250-3_0_4_node_39 | 0.4 | n |  | TRUE
56 | bus_LV_2250-3_0_4_node_41 | 0.4 | n |  | TRUE
57 | bus_LV_2250-3_0_4_node_43 | 0.4 | n |  | TRUE
58 | bus_LV_2250-3_0_4_node_68 | 0.4 | n |  | TRUE
59 | bus_LV_2250-3_0_4_node_69 | 0.4 | n |  | TRUE
60 | bus_LV_2250-3_0_4_node_70 | 0.4 | n |  | TRUE
61 | bus_LV_2250-3_0_4_node_53 | 0.4 | n |  | TRUE
62 | bus_LV_2250-3_0_4_node_54 | 0.4 | n |  | TRUE
63 | bus_LV_2250-3_0_4_node_55 | 0.4 | n |  | TRUE
64 | bus_LV_2250-3_0_4_node_58 | 0.4 | n |  | TRUE
65 | bus_LV_2250-3_0_4_node_61 | 0.4 | n |  | TRUE
66 | bus_LV_2250-3_0_4_node_67 | 0.4 | n |  | TRUE
67 | bus_LV_2250-3_0_4_node_59 | 0.4 | n |  | TRUE
68 | bus_LV_2250-3_0_4_node_60 | 0.4 | n |  | TRUE
69 | bus_LV_2250-3_0_4_node_62 | 0.4 | n |  | TRUE
70 | bus_LV_2250-3_0_4_node_65 | 0.4 | n |  | TRUE
71 | bus_LV_2250-3_0_4_node_66 | 0.4 | n |  | TRUE
72 | bus_LV_2250-3_0_4_node_73 | 0.4 | n |  | TRUE
73 | bus_LV_2250-3_0_4_node_71 | 0.4 | n |  | TRUE
74 | bus_LV_2250-3_0_4_node_77 | 0.4 | n |  | TRUE
75 | bus_LV_2250-3_0_4_node_76 | 0.4 | n |  | TRUE
76 | bus_LV_2250-3_0_4_node_72 | 0.4 | n |  | TRUE
77 | bus_MV_379_0_node_213 | 20 | n |  | TRUE

## load
| name | bus | p_mw | q_mvar | const_z_percent | const_i_percent | sn_mva | scaling | in_service | type
0 | LV_2250-3_0_4_load_0 | 0 | 0.0082104 | 0.0020577 | 0 | 0 |  | 1 | TRUE | wye
1 | LV_2250-3_0_4_load_1 | 1 | 0.0026557 | 0.00066558 | 0 | 0 |  | 1 | TRUE | wye
2 | LV_2250-3_0_4_load_3 | 3 | 0.0012258 | 0.00030722 | 0 | 0 |  | 1 | TRUE | wye
3 | LV_2250-3_0_4_load_5 | 5 | 0.0036035 | 0.00090312 | 0 | 0 |  | 1 | TRUE | wye
4 | LV_2250-3_0_4_load_46 | 6 | 0.0022634 | 0.00056727 | 0 | 0 |  | 1 | TRUE | wye
5 | LV_2250-3_0_4_load_42 | 7 | 0.0038507 | 0.00096507 | 0 | 0 |  | 1 | TRUE | wye
6 | LV_2250-3_0_4_load_47 | 8 | 0.0043689 | 0.0010949 | 0 | 0 |  | 1 | TRUE | wye
7 | LV_2250-3_0_4_load_56 | 9 | 0.0015491 | 0.00038823 | 0 | 0 |  | 1 | TRUE | wye
8 | LV_2250-3_0_4_load_37 | 12 | 0.0025895 | 0.000649 | 0 | 0 |  | 1 | TRUE | wye
9 | LV_2250-3_0_4_load_57 | 13 | 0.0062552 | 0.0015677 | 0 | 0 |  | 1 | TRUE | wye
10 | LV_2250-3_0_4_load_6 | 14 | 0.0028588 | 0.00071647 | 0 | 0 |  | 1 | TRUE | wye
11 | LV_2250-3_0_4_load_7 | 15 | 0.0036449 | 0.00091351 | 0 | 0 |  | 1 | TRUE | wye
12 | LV_2250-3_0_4_load_9 | 17 | 0.0033073 | 0.00082889 | 0 | 0 |  | 1 | TRUE | wye
13 | LV_2250-3_0_4_load_64 | 18 | 0.0086248 | 0.0021616 | 0 | 0 |  | 1 | TRUE | wye
14 | LV_2250-3_0_4_load_74 | 21 | 0.0026844 | 0.00067277 | 0 | 0 |  | 1 | TRUE | wye
15 | LV_2250-3_0_4_load_63 | 22 | 0.0069835 | 0.0017502 | 0 | 0 |  | 1 | TRUE | wye
16 | LV_2250-3_0_4_load_13 | 23 | 0.0029097 | 0.00072923 | 0 | 0 |  | 1 | TRUE | wye
17 | LV_2250-3_0_4_load_12 | 24 | 0.0090763 | 0.0022747 | 0 | 0 |  | 1 | TRUE | wye
18 | LV_2250-3_0_4_load_14 | 25 | 0.0053757 | 0.0013473 | 0 | 0 |  | 1 | TRUE | wye
19 | LV_2250-3_0_4_load_26 | 28 | 0.0032334 | 0.00081036 | 0 | 0 |  | 1 | TRUE | wye
20 | LV_2250-3_0_4_load_31 | 29 | 0.0021333 | 0.00053464 | 0 | 0 |  | 1 | TRUE | wye
21 | LV_2250-3_0_4_load_18 | 30 | 0.0033035 | 0.00082792 | 0 | 0 |  | 1 | TRUE | wye
22 | LV_2250-3_0_4_load_19 | 31 | 0.0029631 | 0.00074262 | 0 | 0 |  | 1 | TRUE | wye
23 | LV_2250-3_0_4_load_20 | 32 | 0.0028086 | 0.0007039 | 0 | 0 |  | 1 | TRUE | wye
24 | LV_2250-3_0_4_load_21 | 33 | 0.0010467 | 0.00026233 | 0 | 0 |  | 1 | TRUE | wye
25 | LV_2250-3_0_4_load_36 | 34 | 0.00075622 | 0.00018953 | 0 | 0 |  | 1 | TRUE | wye
26 | LV_2250-3_0_4_load_22 | 35 | 0.041304 | 0.010352 | 0 | 0 |  | 1 | TRUE | wye
27 | LV_2250-3_0_4_load_23 | 36 | 0.010561 | 0.002647 | 0 | 0 |  | 1 | TRUE | wye
28 | LV_2250-3_0_4_load_24 | 37 | 0.025583 | 0.0064117 | 0 | 0 |  | 1 | TRUE | wye
29 | LV_2250-3_0_4_load_30 | 39 | 0.0028422 | 0.00071232 | 0 | 0 |  | 1 | TRUE | wye
30 | LV_2250-3_0_4_load_45 | 40 | 0.005924 | 0.0014847 | 0 | 0 |  | 1 | TRUE | wye
31 | LV_2250-3_0_4_load_32 | 41 | 0.0042648 | 0.0010689 | 0 | 0 |  | 1 | TRUE | wye
32 | LV_2250-3_0_4_load_27 | 42 | 0.00069277 | 0.00017363 | 0 | 0 |  | 1 | TRUE | wye
33 | LV_2250-3_0_4_load_28 | 43 | 0.0042844 | 0.0010738 | 0 | 0 |  | 1 | TRUE | wye
34 | LV_2250-3_0_4_load_33 | 45 | 0.0015719 | 0.00039395 | 0 | 0 |  | 1 | TRUE | wye
35 | LV_2250-3_0_4_load_34 | 46 | 0.0028165 | 0.00070589 | 0 | 0 |  | 1 | TRUE | wye
36 | LV_2250-3_0_4_load_44 | 47 | 0.0025776 | 0.00064601 | 0 | 0 |  | 1 | TRUE | wye
37 | LV_2250-3_0_4_load_52 | 49 | 0.0043542 | 0.0010913 | 0 | 0 |  | 1 | TRUE | wye
38 | LV_2250-3_0_4_load_48 | 50 | 0.004108 | 0.0010296 | 0 | 0 |  | 1 | TRUE | wye
39 | LV_2250-3_0_4_load_35 | 51 | 0.002314 | 0.00057995 | 0 | 0 |  | 1 | TRUE | wye
40 | LV_2250-3_0_4_load_51 | 52 | 0.0026051 | 0.0006529 | 0 | 0 |  | 1 | TRUE | wye
41 | LV_2250-3_0_4_load_49 | 53 | 0.0011653 | 0.00029206 | 0 | 0 |  | 1 | TRUE | wye
42 | LV_2250-3_0_4_load_38 | 54 | 0.0012606 | 0.00031593 | 0 | 0 |  | 1 | TRUE | wye
43 | LV_2250-3_0_4_load_39 | 55 | 0.0046991 | 0.0011777 | 0 | 0 |  | 1 | TRUE | wye
44 | LV_2250-3_0_4_load_41 | 56 | 0.00566 | 0.0014185 | 0 | 0 |  | 1 | TRUE | wye
45 | LV_2250-3_0_4_load_43 | 57 | 0.0026907 | 0.00067436 | 0 | 0 |  | 1 | TRUE | wye
46 | LV_2250-3_0_4_load_69 | 59 | 0.0064075 | 0.0016059 | 0 | 0 |  | 1 | TRUE | wye
47 | LV_2250-3_0_4_load_70 | 60 | 0.0041948 | 0.0010513 | 0 | 0 |  | 1 | TRUE | wye
48 | LV_2250-3_0_4_load_53 | 61 | 0.0021876 | 0.00054827 | 0 | 0 |  | 1 | TRUE | wye
49 | LV_2250-3_0_4_load_54 | 62 | 0.0027834 | 0.00069759 | 0 | 0 |  | 1 | TRUE | wye
50 | LV_2250-3_0_4_load_55 | 63 | 0.0029091 | 0.00072909 | 0 | 0 |  | 1 | TRUE | wye
51 | LV_2250-3_0_4_load_61 | 65 | 0.0023474 | 0.00058831 | 0 | 0 |  | 1 | TRUE | wye
52 | LV_2250-3_0_4_load_67 | 66 | 0.0016569 | 0.00041526 | 0 | 0 |  | 1 | TRUE | wye
53 | LV_2250-3_0_4_load_59 | 67 | 0.0013821 | 0.00034638 | 0 | 0 |  | 1 | TRUE | wye
54 | LV_2250-3_0_4_load_60 | 68 | 0.0049364 | 0.0012372 | 0 | 0 |  | 1 | TRUE | wye
55 | LV_2250-3_0_4_load_62 | 69 | 0.0012918 | 0.00032377 | 0 | 0 |  | 1 | TRUE | wye
56 | LV_2250-3_0_4_load_73 | 72 | 0.0024824 | 0.00062214 | 0 | 0 |  | 1 | TRUE | wye
57 | LV_2250-3_0_4_load_71 | 73 | 0.0049766 | 0.0012472 | 0 | 0 |  | 1 | TRUE | wye
58 | LV_2250-3_0_4_load_77 | 74 | 0.0065081 | 0.0016311 | 0 | 0 |  | 1 | TRUE | wye
59 | LV_2250-3_0_4_load_76 | 75 | 0.0053111 | 0.0013311 | 0 | 0 |  | 1 | TRUE | wye
60 | LV_2250-3_0_4_load_72 | 76 | 0.0043506 | 0.0010904 | 0 | 0 |  | 1 | TRUE | wye

## ext_grid
| name | bus | vm_pu | va_degree | slack_weight | in_service
0 |  | 11 | 1 | 0 | 1 | TRUE

## line
| name | std_type | from_bus | to_bus | length_km | r_ohm_per_km | x_ohm_per_km | c_nf_per_km | g_us_per_km | max_i_ka | df | parallel | type | in_service
0 | LV_2250-3_0_4_line_0 |  | 0 | 1 | 0.0078418 | 0.125 | 0.08 | 261 | 0 | 0.364 | 1 | 1 | cs | TRUE
1 | LV_2250-3_0_4_line_1 |  | 0 | 2 | 0.014967 | 0.125 | 0.08 | 261 | 0 | 0.364 | 1 | 1 | cs | TRUE
2 | LV_2250-3_0_4_line_2 |  | 1 | 3 | 0.014319 | 0.125 | 0.08 | 261 | 0 | 0.364 | 1 | 1 | cs | TRUE
3 | LV_2250-3_0_4_line_3 |  | 2 | 4 | 0.006963 | 0.125 | 0.08 | 261 | 0 | 0.364 | 1 | 1 | cs | TRUE
4 | LV_2250-3_0_4_line_4 |  | 2 | 5 | 0.010291 | 0.125 | 0.08 | 261 | 0 | 0.364 | 1 | 1 | cs | TRUE
5 | LV_2250-3_0_4_line_5 |  | 3 | 6 | 0.022406 | 0.125 | 0.08 | 261 | 0 | 0.364 | 1 | 1 | cs | TRUE
6 | LV_2250-3_0_4_line_6 |  | 4 | 7 | 0.0063194 | 0.125 | 0.08 | 261 | 0 | 0.364 | 1 | 2 | cs | TRUE
7 | LV_2250-3_0_4_line_7 |  | 4 | 8 | 0.017876 | 0.125 | 0.08 | 261 | 0 | 0.364 | 1 | 1 | cs | TRUE
8 | LV_2250-3_0_4_line_8 |  | 5 | 9 | 0.01356 | 0.125 | 0.08 | 261 | 0 | 0.364 | 1 | 1 | cs | TRUE
9 | LV_2250-3_0_4_line_9 |  | 6 | 10 | 0.0086845 | 0.125 | 0.08 | 261 | 0 | 0.364 | 1 | 1 | cs | TRUE
10 | LV_2250-3_0_4_line_10 |  | 7 | 11 | 0.014428 | 0.125 | 0.08 | 261 | 0 | 0.364 | 1 | 2 | cs | TRUE
11 | LV_2250-3_0_4_line_11 |  | 8 | 12 | 0.018067 | 0.125 | 0.08 | 261 | 0 | 0.364 | 1 | 1 | cs | TRUE
12 | LV_2250-3_0_4_line_12 |  | 9 | 13 | 0.0016246 | 0.125 | 0.08 | 261 | 0 | 0.364 | 1 | 1 | cs | TRUE
13 | LV_2250-3_0_4_line_13 |  | 10 | 20 | 0.012138 | 0.125 | 0.08 | 261 | 0 | 0.364 | 1 | 1 | cs | TRUE
14 | LV_2250-3_0_4_line_14 |  | 10 | 16 | 0.021113 | 0.125 | 0.08 | 261 | 0 | 0.364 | 1 | 1 | cs | TRUE
15 | LV_2250-3_0_4_line_15 |  | 11 | 57 | 0.013943 | 0.125 | 0.08 | 261 | 0 | 0.364 | 1 | 1 | cs | TRUE
16 | LV_2250-3_0_4_line_16 |  | 11 | 54 | 0.017298 | 0.125 | 0.08 | 261 | 0 | 0.364 | 1 | 1 | cs | TRUE
17 | LV_2250-3_0_4_line_17 |  | 12 | 34 | 0.0039572 | 0.125 | 0.08 | 261 | 0 | 0.364 | 1 | 1 | cs | TRUE
18 | LV_2250-3_0_4_line_18 |  | 13 | 64 | 0.019398 | 0.125 | 0.08 | 261 | 0 | 0.364 | 1 | 1 | cs | TRUE
19 | LV_2250-3_0_4_line_19 |  | 14 | 15 | 0.012209 | 0.125 | 0.08 | 261 | 0 | 0.364 | 1 | 1 | cs | TRUE
20 | LV_2250-3_0_4_line_20 |  | 14 | 16 | 0.016685 | 0.125 | 0.08 | 261 | 0 | 0.364 | 1 | 1 | cs | TRUE
21 | LV_2250-3_0_4_line_21 |  | 16 | 17 | 0.018609 | 0.125 | 0.08 | 261 | 0 | 0.364 | 1 | 1 | cs | TRUE
22 | LV_2250-3_0_4_line_22 |  | 17 | 18 | 0.004328 | 0.125 | 0.08 | 261 | 0 | 0.364 | 1 | 1 | cs | TRUE
23 | LV_2250-3_0_4_line_23 |  | 18 | 22 | 0.022323 | 0.125 | 0.08 | 261 | 0 | 0.364 | 1 | 1 | cs | TRUE
24 | LV_2250-3_0_4_line_24 |  | 19 | 20 | 0.011229 | 0.125 | 0.08 | 261 | 0 | 0.364 | 1 | 1 | cs | TRUE
25 | LV_2250-3_0_4_line_25 |  | 19 | 21 | 0.028465 | 0.125 | 0.08 | 261 | 0 | 0.364 | 1 | 1 | cs | TRUE
26 | LV_2250-3_0_4_line_26 |  | 20 | 23 | 0.017113 | 0.125 | 0.08 | 261 | 0 | 0.364 | 1 | 1 | cs | TRUE
27 | LV_2250-3_0_4_line_27 |  | 23 | 24 | 0.027565 | 0.125 | 0.08 | 261 | 0 | 0.364 | 1 | 1 | cs | TRUE
28 | LV_2250-3_0_4_line_28 |  | 24 | 25 | 0.0048755 | 0.125 | 0.08 | 261 | 0 | 0.364 | 1 | 1 | cs | TRUE
29 | LV_2250-3_0_4_line_29 |  | 25 | 26 | 0.013408 | 0.125 | 0.08 | 261 | 0 | 0.364 | 1 | 1 | cs | TRUE
30 | LV_2250-3_0_4_line_30 |  | 26 | 27 | 0.014631 | 0.125 | 0.08 | 261 | 0 | 0.364 | 1 | 1 | cs | TRUE
31 | LV_2250-3_0_4_line_31 |  | 27 | 28 | 0.0034045 | 0.125 | 0.08 | 261 | 0 | 0.364 | 1 | 1 | cs | TRUE
32 | LV_2250-3_0_4_line_32 |  | 28 | 29 | 0.016136 | 0.125 | 0.08 | 261 | 0 | 0.364 | 1 | 1 | cs | TRUE
33 | LV_2250-3_0_4_line_33 |  | 29 | 41 | 0.018111 | 0.125 | 0.08 | 261 | 0 | 0.364 | 1 | 1 | cs | TRUE
34 | LV_2250-3_0_4_line_34 |  | 30 | 31 | 0.00098663 | 0.125 | 0.08 | 261 | 0 | 0.364 | 1 | 1 | cs | TRUE
35 | LV_2250-3_0_4_line_35 |  | 30 | 32 | 0.014763 | 0.125 | 0.08 | 261 | 0 | 0.364 | 1 | 1 | cs | TRUE
36 | LV_2250-3_0_4_line_36 |  | 31 | 33 | 0.020128 | 0.125 | 0.08 | 261 | 0 | 0.364 | 1 | 1 | cs | TRUE
37 | LV_2250-3_0_4_line_37 |  | 33 | 34 | 0.0087488 | 0.125 | 0.08 | 261 | 0 | 0.364 | 1 | 1 | cs | TRUE
38 | LV_2250-3_0_4_line_38 |  | 35 | 36 | 0.0044657 | 0.125 | 0.08 | 261 | 0 | 0.364 | 1 | 1 | cs | TRUE
39 | LV_2250-3_0_4_line_39 |  | 35 | 37 | 0.050307 | 0.125 | 0.08 | 261 | 0 | 0.364 | 1 | 1 | cs | TRUE
40 | LV_2250-3_0_4_line_40 |  | 36 | 38 | 0.021883 | 0.125 | 0.08 | 261 | 0 | 0.364 | 1 | 1 | cs | TRUE
41 | LV_2250-3_0_4_line_41 |  | 38 | 39 | 0.012794 | 0.125 | 0.08 | 261 | 0 | 0.364 | 1 | 1 | cs | TRUE
42 | LV_2250-3_0_4_line_42 |  | 39 | 40 | 0.0034402 | 0.125 | 0.08 | 261 | 0 | 0.364 | 1 | 1 | cs | TRUE
43 | LV_2250-3_0_4_line_43 |  | 40 | 47 | 0.014171 | 0.125 | 0.08 | 261 | 0 | 0.364 | 1 | 1 | cs | TRUE
44 | LV_2250-3_0_4_line_44 |  | 41 | 48 | 0.016089 | 0.125 | 0.08 | 261 | 0 | 0.364 | 1 | 1 | cs | TRUE
45 | LV_2250-3_0_4_line_45 |  | 42 | 43 | 0.0036955 | 0.125 | 0.08 | 261 | 0 | 0.364 | 1 | 1 | cs | TRUE
46 | LV_2250-3_0_4_line_46 |  | 43 | 44 | 0.011184 | 0.125 | 0.08 | 261 | 0 | 0.364 | 1 | 1 | cs | TRUE
47 | LV_2250-3_0_4_line_47 |  | 44 | 45 | 0.020696 | 0.125 | 0.08 | 261 | 0 | 0.364 | 1 | 1 | cs | TRUE
48 | LV_2250-3_0_4_line_48 |  | 45 | 46 | 0.027264 | 0.125 | 0.08 | 261 | 0 | 0.364 | 1 | 1 | cs | TRUE
49 | LV_2250-3_0_4_line_49 |  | 46 | 51 | 0.033841 | 0.125 | 0.08 | 261 | 0 | 0.364 | 1 | 1 | cs | TRUE
50 | LV_2250-3_0_4_line_50 |  | 47 | 56 | 0.0064622 | 0.125 | 0.08 | 261 | 0 | 0.364 | 1 | 1 | cs | TRUE
51 | LV_2250-3_0_4_line_51 |  | 48 | 49 | 0.020366 | 0.125 | 0.08 | 261 | 0 | 0.364 | 1 | 1 | cs | TRUE
52 | LV_2250-3_0_4_line_52 |  | 48 | 50 | 0.036239 | 0.125 | 0.08 | 261 | 0 | 0.364 | 1 | 1 | cs | TRUE
53 | LV_2250-3_0_4_line_53 |  | 49 | 61 | 0.01619 | 0.125 | 0.08 | 261 | 0 | 0.364 | 1 | 1 | cs | TRUE
54 | LV_2250-3_0_4_line_54 |  | 50 | 53 | 0.01831 | 0.125 | 0.08 | 261 | 0 | 0.364 | 1 | 1 | cs | TRUE
55 | LV_2250-3_0_4_line_55 |  | 51 | 52 | 0.022667 | 0.125 | 0.08 | 261 | 0 | 0.364 | 1 | 1 | cs | TRUE
56 | LV_2250-3_0_4_line_56 |  | 52 | 53 | 0.0077832 | 0.125 | 0.08 | 261 | 0 | 0.364 | 1 | 1 | cs | TRUE
57 | LV_2250-3_0_4_line_57 |  | 54 | 55 | 0.0041173 | 0.125 | 0.08 | 261 | 0 | 0.364 | 1 | 1 | cs | TRUE
58 | LV_2250-3_0_4_line_58 |  | 55 | 56 | 0.022493 | 0.125 | 0.08 | 261 | 0 | 0.364 | 1 | 1 | cs | TRUE
59 | LV_2250-3_0_4_line_59 |  | 57 | 58 | 0.02269 | 0.125 | 0.08 | 261 | 0 | 0.364 | 1 | 1 | cs | TRUE
60 | LV_2250-3_0_4_line_60 |  | 58 | 59 | 0.025651 | 0.125 | 0.08 | 261 | 0 | 0.364 | 1 | 1 | cs | TRUE
61 | LV_2250-3_0_4_line_61 |  | 58 | 60 | 0.010744 | 0.125 | 0.08 | 261 | 0 | 0.364 | 1 | 1 | cs | TRUE
62 | LV_2250-3_0_4_line_62 |  | 60 | 74 | 0.0034 | 0.125 | 0.08 | 261 | 0 | 0.364 | 1 | 1 | cs | TRUE
63 | LV_2250-3_0_4_line_63 |  | 61 | 62 | 0.021703 | 0.125 | 0.08 | 261 | 0 | 0.364 | 1 | 1 | cs | TRUE
64 | LV_2250-3_0_4_line_64 |  | 62 | 63 | 0.016033 | 0.125 | 0.08 | 261 | 0 | 0.364 | 1 | 1 | cs | TRUE
65 | LV_2250-3_0_4_line_65 |  | 64 | 65 | 0.0037391 | 0.125 | 0.08 | 261 | 0 | 0.364 | 1 | 1 | cs | TRUE
66 | LV_2250-3_0_4_line_66 |  | 64 | 66 | 0.021837 | 0.125 | 0.08 | 261 | 0 | 0.364 | 1 | 1 | cs | TRUE
67 | LV_2250-3_0_4_line_67 |  | 65 | 67 | 0.012196 | 0.125 | 0.08 | 261 | 0 | 0.364 | 1 | 1 | cs | TRUE
68 | LV_2250-3_0_4_line_68 |  | 67 | 68 | 0.0076235 | 0.125 | 0.08 | 261 | 0 | 0.364 | 1 | 1 | cs | TRUE
69 | LV_2250-3_0_4_line_69 |  | 68 | 69 | 0.012022 | 0.125 | 0.08 | 261 | 0 | 0.364 | 1 | 1 | cs | TRUE
70 | LV_2250-3_0_4_line_70 |  | 69 | 70 | 0.03005 | 0.125 | 0.08 | 261 | 0 | 0.364 | 1 | 1 | cs | TRUE
71 | LV_2250-3_0_4_line_71 |  | 70 | 71 | 0.015662 | 0.125 | 0.08 | 261 | 0 | 0.364 | 1 | 1 | cs | TRUE
72 | LV_2250-3_0_4_line_72 |  | 71 | 72 | 0.026709 | 0.125 | 0.08 | 261 | 0 | 0.364 | 1 | 1 | cs | TRUE
73 | LV_2250-3_0_4_line_73 |  | 72 | 73 | 0.054115 | 0.125 | 0.08 | 261 | 0 | 0.364 | 1 | 1 | cs | TRUE
74 | LV_2250-3_0_4_line_74 |  | 73 | 76 | 0.00063516 | 0.125 | 0.08 | 261 | 0 | 0.364 | 1 | 1 | cs | TRUE
75 | LV_2250-3_0_4_line_75 |  | 74 | 75 | 0.024575 | 0.125 | 0.08 | 261 | 0 | 0.364 | 1 | 1 | cs | TRUE

## trafo
| name | std_type | hv_bus | lv_bus | sn_mva | vn_hv_kv | vn_lv_kv | vk_percent | vkr_percent | pfe_kw | i0_percent | shift_degree | tap_side | tap_neutral | tap_min | tap_max | tap_step_percent | tap_step_degree | tap_pos | tap_phase_shifter | parallel | df | in_service
0 | LV_2250-3_0_4_trafo_40 | 0.63 MVA 20/0.4 kV | 77 | 11 | 0.63 | 20 | 0.4 | 6 | 1.206 | 1.65 | 0.2619 | 150 | hv | 0 | -2 | 2 | 2.5 | 0 | 0 | FALSE | 1 | 1 | TRUE

## line_geodata
| x0 | y0 | x1 | y1 | x2 | y2 | x3 | y3 | x4 | y4 | x5 | y5 | x6 | y6 | x7 | y7
0 | 2575097.7804 | 1195210.3086 | 2575094.6584 | 1195217.5021
1 | 2575103.7389 | 1195196.5793 | 2575097.7804 | 1195210.3086
2 | 2575088.9578 | 1195230.6373 | 2575094.6584 | 1195217.5021
3 | 2575106.1725 | 1195190.0545 | 2575103.7389 | 1195196.5793
4 | 2575103.7389 | 1195196.5793 | 2575112.5652 | 1195201.8701
5 | 2575088.9578 | 1195230.6373 | 2575087.8317 | 1195233.2321 | 2575081.7134 | 1195244.0635 | 2575077.98 | 1195249.5043 | 2575077.6987 | 1195249.9644
6 | 2575106.1725 | 1195190.0545 | 2575108.0816 | 1195184.0303
7 | 2575106.1725 | 1195190.0545 | 2575088.9947 | 1195185.1067
8 | 2575123.4143 | 1195209.8725 | 2575119.0989 | 1195205.7867 | 2575112.5652 | 1195201.8701
9 | 2575073.1674 | 1195257.3731 | 2575077.6987 | 1195249.9644
10 | 2575111.8643 | 1195170.12 | 2575110.2858 | 1195177.0747 | 2575108.0816 | 1195184.0303
11 | 2575088.9947 | 1195185.1067 | 2575071.6336 | 1195180.1062
12 | 2575123.4143 | 1195209.8725 | 2575124.5941 | 1195210.9894
13 | 2575073.1674 | 1195257.3731 | 2575070.9537 | 1195256.3596 | 2575068.5301 | 1195256.1474 | 2575066.1708 | 1195256.7576 | 2575064.1575 | 1195258.1112 | 2575062.7182 | 1195260.0738
14 | 2575073.1674 | 1195257.3731 | 2575074.6665 | 1195258.7565 | 2575075.7177 | 1195260.5197 | 2575076.2211 | 1195262.4964 | 2575076.1383 | 1195264.5423 | 2575075.4759 | 1195266.4683 | 2575084.9941 | 1195268.852 | 2575086.0541 | 1195269.0811
15 | 2575111.8643 | 1195170.12 | 2575125.34 | 1195173.6983
16 | 2575111.8643 | 1195170.12 | 2575115.2485 | 1195153.1561
17 | 2575067.8309 | 1195179.0109 | 2575071.6336 | 1195180.1062
18 | 2575138.6805 | 1195224.3261 | 2575124.5941 | 1195210.9894
19 | 2575077.9492 | 1195296.7521 | 2575081.8835 | 1195285.1942
20 | 2575086.0541 | 1195269.0811 | 2575084.4067 | 1195277.7815 | 2575081.8835 | 1195285.1942
21 | 2575086.0541 | 1195269.0811 | 2575096.8292 | 1195271.4373 | 2575104.2711 | 1195272.8739
22 | 2575104.2711 | 1195272.8739 | 2575108.5207 | 1195273.6942
23 | 2575130.5684 | 1195277.0988 | 2575129.0794 | 1195276.8944 | 2575118.6441 | 1195275.6484 | 2575108.5207 | 1195273.6942
24 | 2575066.0267 | 1195269.654 | 2575064.1776 | 1195268.3722 | 2575062.814 | 1195266.588 | 2575062.0813 | 1195264.4677 | 2575062.0491 | 1195262.2222 | 2575062.7182 | 1195260.0738
25 | 2575066.0267 | 1195269.654 | 2575061.4526 | 1195278.0777 | 2575054.4742 | 1195290.9027 | 2575052.106 | 1195294.4665
26 | 2575062.7182 | 1195260.0738 | 2575053.8615 | 1195255.564 | 2575047.4731 | 1195252.299
27 | 2575023.3775 | 1195238.9161 | 2575044.3252 | 1195250.6902 | 2575047.4731 | 1195252.299
28 | 2575023.3775 | 1195238.9161 | 2575023.3775 | 1195238.9161 | 2575020.0348 | 1195235.3668
29 | 2575010.842 | 1195225.6059 | 2575020.0348 | 1195235.3668
30 | 2575010.842 | 1195225.6059 | 2575002.206 | 1195213.7802
31 | 2575002.206 | 1195213.7802 | 2575000.2001 | 1195211.0294
32 | 2574990.6927 | 1195197.9912 | 2575000.2001 | 1195211.0294
33 | 2574990.6927 | 1195197.9912 | 2574984.1674 | 1195189.0426 | 2574981.9447 | 1195185.8947 | 2574979.7321 | 1195183.6079
34 | 2575039.1346 | 1195170.7455 | 2575040.0827 | 1195171.0185
35 | 2575039.1346 | 1195170.7455 | 2575024.9487 | 1195166.6595
36 | 2575059.4239 | 1195176.5894 | 2575040.0827 | 1195171.0185
37 | 2575059.4239 | 1195176.5894 | 2575067.8309 | 1195179.0109
38 | 2575130.4207 | 1195069.9397 | 2575131.7735 | 1195065.6839
39 | 2575131.7735 | 1195065.6839 | 2575154.9752 | 1195021.0463
40 | 2575123.7918 | 1195090.7942 | 2575130.4207 | 1195069.9397
41 | 2575123.7918 | 1195090.7942 | 2575124.89 | 1195094.6917 | 2575125.2541 | 1195099.7818 | 2575124.8294 | 1195103.3981
42 | 2575124.8294 | 1195103.3981 | 2575124.4281 | 1195106.8148
43 | 2575121.719 | 1195120.7223 | 2575124.3344 | 1195107.6121 | 2575124.4281 | 1195106.8148
44 | 2574965.4119 | 1195176.8815 | 2574969.194 | 1195177.6327 | 2574972.8185 | 1195178.9404 | 2574976.2014 | 1195180.7827 | 2574979.2664 | 1195183.1267 | 2574979.7321 | 1195183.6079
45 | 2575067.7576 | 1195062.9771 | 2575070.1732 | 1195064.404 | 2575070.9815 | 1195064.7764
46 | 2575059.4318 | 1195055.6665 | 2575064.3989 | 1195060.993 | 2575067.7576 | 1195062.9771
47 | 2575059.4318 | 1195055.6665 | 2575053.5917 | 1195060.1712 | 2575041.4856 | 1195065.7285
48 | 2575017.2222 | 1195078.139 | 2575033.7214 | 1195069.2926 | 2575041.4856 | 1195065.7285
49 | 2575017.2222 | 1195078.139 | 2575013.2418 | 1195080.2732 | 2574996.4971 | 1195091.6162 | 2574991.0089 | 1195098.8747
50 | 2575120.4547 | 1195127.0596 | 2575121.719 | 1195120.7223
51 | 2574965.4119 | 1195176.8815 | 2574950.3 | 1195181.4474 | 2574946.7638 | 1195184.3565
52 | 2574965.4119 | 1195176.8815 | 2574965.2007 | 1195153.8144 | 2574966.8503 | 1195140.7474
53 | 2574934.2606 | 1195194.6423 | 2574946.7638 | 1195184.3565
54 | 2574966.8503 | 1195140.7474 | 2574967.1989 | 1195137.9864 | 2574973.6003 | 1195123.8408
55 | 2574991.0089 | 1195098.8747 | 2574984.1013 | 1195108.0104 | 2574977.9027 | 1195117.3549
56 | 2574977.9027 | 1195117.3549 | 2574973.6003 | 1195123.8408 | 2574973.6003 | 1195123.8408
57 | 2575115.2485 | 1195153.1561 | 2575116.0541 | 1195149.1184
58 | 2575120.4547 | 1195127.0596 | 2575116.0541 | 1195149.1184
59 | 2575147.2704 | 1195179.5217 | 2575125.34 | 1195173.6983
60 | 2575147.2704 | 1195179.5217 | 2575143.972 | 1195154.0884
61 | 2575147.2704 | 1195179.5217 | 2575153.4822 | 1195180.0961 | 2575157.9866 | 1195179.9907
62 | 2575157.9866 | 1195179.9907 | 2575161.3856 | 1195179.9112
63 | 2574917.3239 | 1195208.2117 | 2574928.7978 | 1195199.1363 | 2574934.2606 | 1195194.6423
64 | 2574917.3239 | 1195208.2117 | 2574926.2951 | 1195221.5
65 | 2575138.6805 | 1195224.3261 | 2575140.3619 | 1195227.6659
66 | 2575138.6805 | 1195224.3261 | 2575144.2108 | 1195209.4839 | 2575145.4141 | 1195203.6079
67 | 2575145.8461 | 1195238.5597 | 2575140.3619 | 1195227.6659
68 | 2575145.8461 | 1195238.5597 | 2575149.2741 | 1195245.369
69 | 2575154.6798 | 1195256.1068 | 2575149.2741 | 1195245.369
70 | 2575163.0672 | 1195284.3344 | 2575159.7029 | 1195277.7894 | 2575159.6774 | 1195271.6751 | 2575158.6242 | 1195263.942 | 2575154.6798 | 1195256.1068
71 | 2575163.0672 | 1195284.3344 | 2575166.0493 | 1195299.7081
72 | 2575166.0493 | 1195299.7081 | 2575163.332 | 1195324.0881 | 2575162.9607 | 1195326.2342
73 | 2575162.9607 | 1195326.2342 | 2575216.8165 | 1195320.9436
74 | 2575216.8165 | 1195320.9436 | 2575217.3597 | 1195321.2727
75 | 2575185.9541 | 1195179.3363 | 2575161.3856 | 1195179.9112

## bus_geodata
| x | y | coords
0 | 2575097.7804 | 1195210.3086
1 | 2575094.6584 | 1195217.5021
2 | 2575103.7389 | 1195196.5793
3 | 2575088.9578 | 1195230.6373
4 | 2575106.1725 | 1195190.0545
5 | 2575112.5652 | 1195201.8701
6 | 2575077.6987 | 1195249.9644
7 | 2575108.0816 | 1195184.0303
8 | 2575088.9947 | 1195185.1067
9 | 2575123.4143 | 1195209.8725
10 | 2575073.1674 | 1195257.3731
11 | 2575111.8643 | 1195170.12
12 | 2575071.6336 | 1195180.1062
13 | 2575124.5941 | 1195210.9894
14 | 2575081.8834 | 1195285.1942
15 | 2575077.9492 | 1195296.7521
16 | 2575086.0541 | 1195269.0811
17 | 2575104.2711 | 1195272.8739
18 | 2575108.5207 | 1195273.6942
19 | 2575066.0267 | 1195269.654
20 | 2575062.7182 | 1195260.0738
21 | 2575052.106 | 1195294.4665
22 | 2575130.5684 | 1195277.0988
23 | 2575047.4731 | 1195252.299
24 | 2575023.3775 | 1195238.9161
25 | 2575020.0348 | 1195235.3668
26 | 2575010.842 | 1195225.6059
27 | 2575002.206 | 1195213.7802
28 | 2575000.2001 | 1195211.0294
29 | 2574990.6927 | 1195197.9912
30 | 2575039.1346 | 1195170.7455
31 | 2575040.0827 | 1195171.0185
32 | 2575024.9487 | 1195166.6595
33 | 2575059.4239 | 1195176.5894
34 | 2575067.8309 | 1195179.0109
35 | 2575131.7735 | 1195065.6839
36 | 2575130.4207 | 1195069.9397
37 | 2575154.9752 | 1195021.0463
38 | 2575123.7918 | 1195090.7942
39 | 2575124.8294 | 1195103.3981
40 | 2575124.4281 | 1195106.8148
41 | 2574979.7321 | 1195183.6079
42 | 2575070.9815 | 1195064.7764
43 | 2575067.7576 | 1195062.9771
44 | 2575059.4318 | 1195055.6665
45 | 2575041.4856 | 1195065.7285
46 | 2575017.2222 | 1195078.139
47 | 2575121.719 | 1195120.7223
48 | 2574965.4119 | 1195176.8815
49 | 2574946.7638 | 1195184.3565
50 | 2574966.8503 | 1195140.7474
51 | 2574991.0089 | 1195098.8747
52 | 2574977.9027 | 1195117.3549
53 | 2574973.6003 | 1195123.8408
54 | 2575115.2485 | 1195153.1561
55 | 2575116.0541 | 1195149.1184
56 | 2575120.4547 | 1195127.0596
57 | 2575125.34 | 1195173.6983
58 | 2575147.2704 | 1195179.5217
59 | 2575143.972 | 1195154.0884
60 | 2575157.9866 | 1195179.9907
61 | 2574934.2606 | 1195194.6423
62 | 2574917.3239 | 1195208.2117
63 | 2574926.2951 | 1195221.5
64 | 2575138.6805 | 1195224.3261
65 | 2575140.3619 | 1195227.6659
66 | 2575145.4141 | 1195203.6079
67 | 2575145.8461 | 1195238.5597
68 | 2575149.2741 | 1195245.369
69 | 2575154.6798 | 1195256.1068
70 | 2575163.0672 | 1195284.3344
71 | 2575166.0493 | 1195299.7081
72 | 2575162.9607 | 1195326.2342
73 | 2575216.8165 | 1195320.9436
74 | 2575161.3856 | 1195179.9112
75 | 2575185.9541 | 1195179.3363
76 | 2575217.3597 | 1195321.2727
77 | 2575106.1725 | 1195190.0545

## line_std_types
| c_nf_per_km | r_ohm_per_km | x_ohm_per_km | max_i_ka | type | q_mm2 | alpha | voltage_rating
NAYY 4x50 SE | 210 | 0.642 | 0.083 | 0.142 | cs | 50 | 0.00403 | LV
NAYY 4x120 SE | 264 | 0.225 | 0.08 | 0.242 | cs | 120 | 0.00403 | LV
NAYY 4x150 SE | 261 | 0.208 | 0.08 | 0.27 | cs | 150 | 0.00403 | LV
NA2XS2Y 1x95 RM/25 12/20 kV | 216 | 0.313 | 0.132 | 0.252 | cs | 95 | 0.00403 | MV
NA2XS2Y 1x185 RM/25 12/20 kV | 273 | 0.161 | 0.117 | 0.362 | cs | 185 | 0.00403 | MV
NA2XS2Y 1x240 RM/25 12/20 kV | 304 | 0.122 | 0.112 | 0.421 | cs | 240 | 0.00403 | MV
NA2XS2Y 1x95 RM/25 6/10 kV | 315 | 0.313 | 0.123 | 0.249 | cs | 95 | 0.00403 | MV
NA2XS2Y 1x185 RM/25 6/10 kV | 406 | 0.161 | 0.11 | 0.358 | cs | 185 | 0.00403 | MV
NA2XS2Y 1x240 RM/25 6/10 kV | 456 | 0.122 | 0.105 | 0.416 | cs | 240 | 0.00403 | MV
NA2XS2Y 1x150 RM/25 12/20 kV | 250 | 0.206 | 0.116 | 0.319 | cs | 150 | 0.00403 | MV
NA2XS2Y 1x120 RM/25 12/20 kV | 230 | 0.253 | 0.119 | 0.283 | cs | 120 | 0.00403 | MV
NA2XS2Y 1x70 RM/25 12/20 kV | 190 | 0.443 | 0.132 | 0.22 | cs | 70 | 0.00403 | MV
NA2XS2Y 1x150 RM/25 6/10 kV | 360 | 0.206 | 0.11 | 0.315 | cs | 150 | 0.00403 | MV
NA2XS2Y 1x120 RM/25 6/10 kV | 340 | 0.253 | 0.113 | 0.28 | cs | 120 | 0.00403 | MV
NA2XS2Y 1x70 RM/25 6/10 kV | 280 | 0.443 | 0.123 | 0.217 | cs | 70 | 0.00403 | MV
N2XS(FL)2Y 1x120 RM/35 64/110 kV | 112 | 0.153 | 0.166 | 0.366 | cs | 120 | 0.00393 | HV
N2XS(FL)2Y 1x185 RM/35 64/110 kV | 125 | 0.099 | 0.156 | 0.457 | cs | 185 | 0.00393 | HV
N2XS(FL)2Y 1x240 RM/35 64/110 kV | 135 | 0.075 | 0.149 | 0.526 | cs | 240 | 0.00393 | HV
N2XS(FL)2Y 1x300 RM/35 64/110 kV | 144 | 0.06 | 0.144 | 0.588 | cs | 300 | 0.00393 | HV
15-AL1/3-ST1A 0.4 | 11 | 1.8769 | 0.35 | 0.105 | ol | 16 | 0.00403 | LV
24-AL1/4-ST1A 0.4 | 11.25 | 1.2012 | 0.335 | 0.14 | ol | 24 | 0.00403 | LV
48-AL1/8-ST1A 0.4 | 12.2 | 0.5939 | 0.3 | 0.21 | ol | 48 | 0.00403 | LV
94-AL1/15-ST1A 0.4 | 13.2 | 0.306 | 0.29 | 0.35 | ol | 94 | 0.00403 | LV
34-AL1/6-ST1A 10.0 | 9.7 | 0.8342 | 0.36 | 0.17 | ol | 34 | 0.00403 | MV
48-AL1/8-ST1A 10.0 | 10.1 | 0.5939 | 0.35 | 0.21 | ol | 48 | 0.00403 | MV
70-AL1/11-ST1A 10.0 | 10.4 | 0.4132 | 0.339 | 0.29 | ol | 70 | 0.00403 | MV
94-AL1/15-ST1A 10.0 | 10.75 | 0.306 | 0.33 | 0.35 | ol | 94 | 0.00403 | MV
122-AL1/20-ST1A 10.0 | 11.1 | 0.2376 | 0.323 | 0.41 | ol | 122 | 0.00403 | MV
149-AL1/24-ST1A 10.0 | 11.25 | 0.194 | 0.315 | 0.47 | ol | 149 | 0.00403 | MV
34-AL1/6-ST1A 20.0 | 9.15 | 0.8342 | 0.382 | 0.17 | ol | 34 | 0.00403 | MV
48-AL1/8-ST1A 20.0 | 9.5 | 0.5939 | 0.372 | 0.21 | ol | 48 | 0.00403 | MV
70-AL1/11-ST1A 20.0 | 9.7 | 0.4132 | 0.36 | 0.29 | ol | 70 | 0.00403 | MV
94-AL1/15-ST1A 20.0 | 10 | 0.306 | 0.35 | 0.35 | ol | 94 | 0.00403 | MV
122-AL1/20-ST1A 20.0 | 10.3 | 0.2376 | 0.344 | 0.41 | ol | 122 | 0.00403 | MV
149-AL1/24-ST1A 20.0 | 10.5 | 0.194 | 0.337 | 0.47 | ol | 149 | 0.00403 | MV
184-AL1/30-ST1A 20.0 | 10.75 | 0.1571 | 0.33 | 0.535 | ol | 184 | 0.00403 | MV
243-AL1/39-ST1A 20.0 | 11 | 0.1188 | 0.32 | 0.645 | ol | 243 | 0.00403 | MV
48-AL1/8-ST1A 110.0 | 8 | 0.5939 | 0.46 | 0.21 | ol | 48 | 0.00403 | HV
70-AL1/11-ST1A 110.0 | 8.4 | 0.4132 | 0.45 | 0.29 | ol | 70 | 0.00403 | HV
94-AL1/15-ST1A 110.0 | 8.65 | 0.306 | 0.44 | 0.35 | ol | 94 | 0.00403 | HV
122-AL1/20-ST1A 110.0 | 8.5 | 0.2376 | 0.43 | 0.41 | ol | 122 | 0.00403 | HV
149-AL1/24-ST1A 110.0 | 8.75 | 0.194 | 0.41 | 0.47 | ol | 149 | 0.00403 | HV
184-AL1/30-ST1A 110.0 | 8.8 | 0.1571 | 0.4 | 0.535 | ol | 184 | 0.00403 | HV
243-AL1/39-ST1A 110.0 | 9 | 0.1188 | 0.39 | 0.645 | ol | 243 | 0.00403 | HV
305-AL1/39-ST1A 110.0 | 9.2 | 0.0949 | 0.38 | 0.74 | ol | 305 | 0.00403 | HV
490-AL1/64-ST1A 110.0 | 9.75 | 0.059 | 0.37 | 0.96 | ol | 490 | 0.00403 | HV
679-AL1/86-ST1A 110.0 | 9.95 | 0.042 | 0.36 | 1.15 | ol | 679 | 0.00403 | HV
490-AL1/64-ST1A 220.0 | 10 | 0.059 | 0.285 | 0.96 | ol | 490 | 0.00403 | HV
679-AL1/86-ST1A 220.0 | 11.7 | 0.042 | 0.275 | 1.15 | ol | 679 | 0.00403 | HV
490-AL1/64-ST1A 380.0 | 11 | 0.059 | 0.253 | 0.96 | ol | 490 | 0.00403 | HV
679-AL1/86-ST1A 380.0 | 14.6 | 0.042 | 0.25 | 1.15 | ol | 679 | 0.00403 | HV

## trafo_std_types
| i0_percent | pfe_kw | vkr_percent | sn_mva | vn_lv_kv | vn_hv_kv | vk_percent | shift_degree | vector_group | tap_side | tap_neutral | tap_min | tap_max | tap_step_degree | tap_step_percent | tap_phase_shifter
160 MVA 380/110 kV | 0.06 | 60 | 0.25 | 160 | 110 | 380 | 12.2 | 0 | Yy0 | hv | 0 | -9 | 9 | 0 | 1.5 | FALSE
100 MVA 220/110 kV | 0.06 | 55 | 0.26 | 100 | 110 | 220 | 12 | 0 | Yy0 | hv | 0 | -9 | 9 | 0 | 1.5 | FALSE
63 MVA 110/20 kV | 0.04 | 22 | 0.32 | 63 | 20 | 110 | 18 | 150 | YNd5 | hv | 0 | -9 | 9 | 0 | 1.5 | FALSE
40 MVA 110/20 kV | 0.05 | 18 | 0.34 | 40 | 20 | 110 | 16.2 | 150 | YNd5 | hv | 0 | -9 | 9 | 0 | 1.5 | FALSE
25 MVA 110/20 kV | 0.07 | 14 | 0.41 | 25 | 20 | 110 | 12 | 150 | YNd5 | hv | 0 | -9 | 9 | 0 | 1.5 | FALSE
63 MVA 110/10 kV | 0.04 | 22 | 0.32 | 63 | 10 | 110 | 18 | 150 | YNd5 | hv | 0 | -9 | 9 | 0 | 1.5 | FALSE
40 MVA 110/10 kV | 0.05 | 18 | 0.34 | 40 | 10 | 110 | 16.2 | 150 | YNd5 | hv | 0 | -9 | 9 | 0 | 1.5 | FALSE
25 MVA 110/10 kV | 0.07 | 14 | 0.41 | 25 | 10 | 110 | 12 | 150 | YNd5 | hv | 0 | -9 | 9 | 0 | 1.5 | FALSE
0.25 MVA 20/0.4 kV | 0.32 | 0.8 | 1.44 | 0.25 | 0.4 | 20 | 6 | 150 | Yzn5 | hv | 0 | -2 | 2 | 0 | 2.5 | FALSE
0.4 MVA 20/0.4 kV | 0.3375 | 1.35 | 1.425 | 0.4 | 0.4 | 20 | 6 | 150 | Dyn5 | hv | 0 | -2 | 2 | 0 | 2.5 | FALSE
0.63 MVA 20/0.4 kV | 0.2619 | 1.65 | 1.206 | 0.63 | 0.4 | 20 | 6 | 150 | Dyn5 | hv | 0 | -2 | 2 | 0 | 2.5 | FALSE
0.25 MVA 10/0.4 kV | 0.24 | 0.6 | 1.2 | 0.25 | 0.4 | 10 | 4 | 150 | Dyn5 | hv | 0 | -2 | 2 | 0 | 2.5 | FALSE
0.4 MVA 10/0.4 kV | 0.2375 | 0.95 | 1.325 | 0.4 | 0.4 | 10 | 4 | 150 | Dyn5 | hv | 0 | -2 | 2 | 0 | 2.5 | FALSE
0.63 MVA 10/0.4 kV | 0.1873 | 1.18 | 1.0794 | 0.63 | 0.4 | 10 | 4 | 150 | Dyn5 | hv | 0 | -2 | 2 | 0 | 2.5 | FALSE

## trafo3w_std_types
| sn_hv_mva | sn_mv_mva | sn_lv_mva | vn_hv_kv | vn_mv_kv | vn_lv_kv | vk_hv_percent | vk_mv_percent | vk_lv_percent | vkr_hv_percent | vkr_mv_percent | vkr_lv_percent | pfe_kw | i0_percent | shift_mv_degree | shift_lv_degree | vector_group | tap_side | tap_neutral | tap_min | tap_max | tap_step_percent
63/25/38 MVA 110/20/10 kV | 63 | 25 | 38 | 110 | 20 | 10 | 10.4 | 10.4 | 10.4 | 0.28 | 0.32 | 0.35 | 35 | 0.89 | 0 | 0 | YN0yn0yn0 | hv | 0 | -10 | 10 | 1.2
63/25/38 MVA 110/10/10 kV | 63 | 25 | 38 | 110 | 10 | 10 | 10.4 | 10.4 | 10.4 | 0.28 | 0.32 | 0.35 | 35 | 0.89 | 0 | 0 | YN0yn0yn0 | hv | 0 | -10 | 10 | 1.2

## fuse_std_types
| fuse_type | i_rated_a | t_avg | t_min | t_total | x_avg | x_min | x_total
HV 100A | HV 100A | 100 | 0 | [10.0, 3.64, 0.854, 0.281, 0.1, 0.0531, 0.022, 0.01] | [10.0, 4.267, 1.21, 0.403, 0.1, 0.058, 0.022, 0.01] | 0 | [300.0, 350.0, 450.0, 550.0, 700.0, 850.0, 1200.0, 1752.0] | [600.0, 700.0, 900.0, 1150.0, 1665.0, 2000.0, 3000.0, 4313.0]
HV 10A | HV 10A | 10 | 0 | [10.0, 1675.0, 0.344, 0.156, 0.1, 0.0417, 0.0171, 0.01] | [10.0, 1.3, 0.3, 0.155, 0.1, 0.0555, 0.023, 0.01] | 0 | [30.0, 32.0, 35.0, 37.0, 39.0, 50.0, 70.0, 88.0] | [60.0, 70.0, 80.0, 87.0, 94.0, 110.0, 150.0, 216.0]
HV 125A | HV 125A | 125 | 0 | [10.0, 1.82, 0.344, 0.1, 0.0467, 0.0269, 0.01] | [10.0, 2.478, 0.426, 0.1, 0.0427, 0.0211, 0.01] | 0 | [375.0, 500.0, 700.0, 925.0, 1200.0, 1500.0, 2341.0] | [750.0, 1000.0, 1500.0, 2200.0, 3000.0, 4000.0, 5765.0]
HV 160A | HV 160A | 160 | 0 | [10.0, 4.15, 1.03, 0.198, 0.1, 0.051, 0.0172, 0.01] | [10.0, 2.3, 0.734, 0.274, 0.1, 0.046, 0.0177, 0.01] | 0 | [480.0, 550.0, 700.0, 1000.0, 1260.0, 1600.0, 2500.0, 3227.0] | [960.0, 1300.0, 1700.0, 2200.0, 2996.0, 4000.0, 6000.0, 7946.0]
HV 16A | HV 16A | 16 | 0 | [10.0, 0.352, 0.164, 0.1, 0.0649, 0.0342, 0.01] | [10.0, 2.34, 0.722, 0.181, 0.1, 0.055, 0.0296, 0.01] | 0 | [48.0, 60.0, 65.0, 71.0, 80.0, 100.0, 162.0] | [96.0, 110.0, 125.0, 150.0, 168.0, 200.0, 250.0, 398.0]
HV 200A | HV 200A | 200 | 0 | [10.0, 4.267, 1.21, 0.403, 0.1, 0.058, 0.022, 0.01] | [10.0, 3.73, 1.654, 0.328, 0.1, 0.0531, 0.019, 0.01] | 0 | [600.0, 700.0, 900.0, 1150.0, 1665.0, 2000.0, 3000.0, 4313.0] | [1200.0, 1500.0, 1800.0, 2700.0, 3960.0, 5000.0, 7500.0, 10620.0]
HV 20A | HV 20A | 20 | 0 | [10.0, 1.3, 0.3, 0.155, 0.1, 0.0555, 0.023, 0.01] | [10.0, 1.3, 0.161, 0.1, 0.0611, 0.0399, 0.0141, 0.01] | 0 | [60.0, 70.0, 80.0, 87.0, 94.0, 110.0, 150.0, 216.0] | [120.0, 150.0, 200.0, 223.0, 260.0, 300.0, 450.0, 532.0]
HV 25A | HV 25A | 25 | 0 | [10.0, 2.512, 0.833, 0.299, 0.1, 0.0372, 0.0223, 0.01] | [10.0, 3.125, 0.597, 0.198, 0.1, 0.0378, 0.022, 0.01] | 0 | [75.0, 82.0, 90.0, 100.0, 124.0, 170.0, 200.0, 289.0] | [150.0, 170.0, 210.0, 250.0, 294.0, 400.0, 500.0, 711.0]
HV 31.5A | HV 31.5A | 31.5 | 0 | [10.0, 2.34, 0.722, 0.181, 0.1, 0.055, 0.0296, 0.01] | [10.0, 2.84, 0.368, 0.164, 0.1, 0.0621, 0.0378, 0.0195, 0.01] | 0 | [95.0, 110.0, 125.0, 150.0, 165.0, 200.0, 250.0, 390.0] | [189.0, 220.0, 300.0, 350.0, 393.0, 450.0, 530.0, 700.0, 960.0]
HV 40A | HV 40A | 40 | 0 | [10.0, 1.3, 0.161, 0.1, 0.0611, 0.0399, 0.0141, 0.01] | [10.0, 2.05, 0.369, 0.198, 0.1, 0.051, 0.0298, 0.01] | 0 | [120.0, 150.0, 200.0, 223.0, 260.0, 300.0, 450.0, 532.0] | [240.0, 300.0, 400.0, 450.0, 530.0, 650.0, 800.0, 1311.0]
HV 50A | HV 50A | 50 | 0 | [10.0, 3.215, 0.597, 0.198, 0.1, 0.0378, 0.022, 0.01] | [10.0, 3.64, 0.854, 0.281, 0.1, 0.0531, 0.022, 0.01] | 0 | [150.0, 170.0, 210.0, 250.0, 294.0, 400.0, 500.0, 711.0] | [300.0, 350.0, 450.0, 550.0, 700.0, 850.0, 1200.0, 1752.0]
HV 6.3A | HV 6.3A | 6.3 | 0 | [10.0, 1.39, 0.344, 0.168, 0.1, 0.056, 0.0263, 0.01] | [10.0, 1.711, 0.516, 0.198, 0.1, 0.0634, 0.0303, 0.01] | 0 | [19.0, 19.5, 20.4, 20.8, 22.0, 25.0, 32.0, 48.0] | [38.0, 40.0, 43.0, 48.0, 53.0, 60.0, 75.0, 118.0]
HV 63A | HV 63A | 63 | 0 | [10.0, 2.84, 0.368, 0.164, 0.1, 0.0621, 0.0378, 0.0195, 0.01] | [10.0, 1.82, 0.344, 0.1, 0.0467, 0.0269, 0.01] | 0 | [189.0, 220.0, 300.0, 350.0, 393.0, 450.0, 530.0, 700.0, 961.0] | [378.0, 500.0, 700.0, 934.0, 1200.0, 1500.0, 2366.0]
HV 80A | HV 80A | 80 | 0 | [10.0, 2.05, 0.369, 0.198, 0.1, 0.051, 0.0298, 0.01] | [10.0, 4.15, 1.03, 0.198, 0.1, 0.051, 0.0172, 0.01] | 0 | [240.0, 300.0, 400.0, 450.0, 530.0, 650.0, 800.0, 1311.0] | [480.0, 550.0, 700.0, 1000.0, 1260.0, 1600.0, 2500.0, 3227.0]
Siemens NH-1-100 | Siemens NH-1-100 | 100 | [5400.0, 2000.0, 400.0, 20.0, 1.0, 0.2, 0.012, 0.004] | 0 | 0 | [150.0, 190.0, 250.0, 430.0, 900.0, 1250.0, 2700.0, 3600.0] | 0 | 0
Siemens NH-1-125 | Siemens NH-1-125 | 125 | [4800.0, 120.0, 7.0, 0.1, 0.004] | 0 | 0 | [180.0, 400.0, 740.0, 2000.0, 4250.0] | 0 | 0
Siemens NH-1-16 | Siemens NH-1-16 | 16 | [4000.0, 400.0, 2.0, 0.1, 0.04, 0.01] | 0 | 0 | [26.0, 35.0, 75.0, 150.0, 200.0, 300.0] | 0 | 0
Siemens NH-1-160 | Siemens NH-1-160 | 160 | [4800.0, 120.0, 7.0, 0.1, 0.004] | 0 | 0 | [210.0, 500.0, 900.0, 2300.0, 5000.0] | 0 | 0
Siemens NH-1-25 | Siemens NH-1-25 | 25 | [4000.0, 1000.0, 10.0, 0.2, 0.02, 0.01] | 0 | 0 | [40.0, 50.0, 100.0, 210.0, 400.0, 500.0] | 0 | 0
Siemens NH-1-50 | Siemens NH-1-50 | 50 | [4000.0, 40.0, 4.0, 1.0, 0.02, 0.01] | 0 | 0 | [86.0, 200.0, 300.0, 400.0, 1000.0, 1280.0] | 0 | 0
Siemens NH-1-63 | Siemens NH-1-63 | 63 | [4000.0, 100.0, 10.0, 2.0, 0.04, 0.01] | 0 | 0 | [100.0, 200.0, 300.0, 400.0, 1000.0, 1500.0] | 0 | 0
Siemens NH-1-80 | Siemens NH-1-80 | 80 | [4800.0, 120.0, 7.0, 0.1, 0.01] | 0 | 0 | [150.58, 250.0, 450.0, 1150.0, 2470.0] | 0 | 0
Siemens NH-2-1000 | Siemens NH-2-1000 | 1000 | [4800.0, 120.0, 7.0, 0.1, 0.004] | 0 | 0 | [1900.0, 3500.0, 8400.0, 24000.0, 52000.0] | 0 | 0
Siemens NH-2-200 | Siemens NH-2-200 | 200 | [4800.0, 120.0, 7.0, 0.1, 0.004] | 0 | 0 | [280.0, 650.0, 1200.0, 3000.0, 7000.0] | 0 | 0
Siemens NH-2-224 | Siemens NH-2-224 | 224 | [4800.0, 120.0, 7.0, 0.2, 0.04, 0.004] | 0 | 0 | [400.0, 750.0, 1453.0, 3025.0, 4315.0, 7600.0] | 0 | 0
Siemens NH-2-250 | Siemens NH-2-250 | 250 | [4800.0, 120.0, 7.0, 0.1, 0.004] | 0 | 0 | [450.0, 800.0, 1650.0, 4000.0, 8500.0] | 0 | 0
Siemens NH-2-315 | Siemens NH-2-315 | 315 | [4800.0, 120.0, 7.0, 0.1, 0.004] | 0 | 0 | [550.0, 920.0, 1900.0, 5000.0, 11000.0] | 0 | 0
Siemens NH-2-355 | Siemens NH-2-355 | 355 | [4800.0, 120.0, 6.0, 0.1, 0.004] | 0 | 0 | [650.0, 1116.27, 2350.0, 5840.0, 12790.0] | 0 | 0
Siemens NH-2-400 | Siemens NH-2-400 | 400 | [4800.0, 120.0, 7.0, 0.1, 0.004] | 0 | 0 | [720.0, 1350.0, 2800.0, 6500.0, 15000.0] | 0 | 0
Siemens NH-2-425 | Siemens NH-2-425 | 425 | [4800.0, 120.0, 7.0, 0.1, 0.004] | 0 | 0 | [850.0, 1500.0, 3050.0, 7500.0, 16500.0] | 0 | 0
Siemens NH-2-630 | Siemens NH-2-630 | 630 | [4800.0, 120.0, 7.0, 0.1, 0.004] | 0 | 0 | [1200.0, 2000.0, 4800.0, 12000.0, 26000.0] | 0 | 0

## res_bus
| vm_pu | va_degree | p_mw | q_mvar
0 | 0.99626 | -0.07152 | 0.0082104 | 0.0020577
1 | 0.99559 | -0.084342 | 0.0026557 | 0.00066558
2 | 0.99765 | -0.044942 | 0 | 0
3 | 0.9944 | -0.10713 | 0.0012258 | 0.00030722
4 | 0.99851 | -0.028361 | 0 | 0
5 | 0.99732 | -0.051222 | 0.0036035 | 0.00090312
6 | 0.99256 | -0.14241 | 0.0022634 | 0.00056727
7 | 0.99896 | -0.019861 | 0.0038507 | 0.00096507
8 | 0.99822 | -0.033937 | 0.0043689 | 0.0010949
9 | 0.99693 | -0.058648 | 0.0015491 | 0.00038823
10 | 0.99187 | -0.15577 | 0 | 0
11 | 1 | 0 | -0.28688 | -0.072228
12 | 0.998 | -0.038195 | 0.0025895 | 0.000649
13 | 0.99689 | -0.059493 | 0.0062552 | 0.0015677
14 | 0.99128 | -0.16721 | 0.0028588 | 0.00071647
15 | 0.99124 | -0.168 | 0.0036449 | 0.00091351
16 | 0.99138 | -0.16529 | 0 | 0
17 | 0.99106 | -0.17153 | 0.0033073 | 0.00082889
18 | 0.991 | -0.17273 | 0.0086248 | 0.0021616
19 | 0.99116 | -0.16954 | 0 | 0
20 | 0.99119 | -0.16901 | 0 | 0
21 | 0.99109 | -0.1709 | 0.0026844 | 0.00067277
22 | 0.99085 | -0.1755 | 0.0069835 | 0.0017502
23 | 0.99026 | -0.18687 | 0.0029097 | 0.00072923
24 | 0.98884 | -0.21429 | 0.0090763 | 0.0022747
25 | 0.98863 | -0.21836 | 0.0053757 | 0.0013473
26 | 0.98812 | -0.22828 | 0 | 0
27 | 0.98757 | -0.2391 | 0 | 0
28 | 0.98744 | -0.24162 | 0.0032334 | 0.00081036
29 | 0.98687 | -0.25265 | 0.0021333 | 0.00053464
30 | 0.99771 | -0.043802 | 0.0033035 | 0.00082792
31 | 0.99772 | -0.043696 | 0.0029631 | 0.00074262
32 | 0.99767 | -0.044528 | 0.0028086 | 0.0007039
33 | 0.99788 | -0.040498 | 0.0010467 | 0.00026233
34 | 0.99796 | -0.038948 | 0.00075622 | 0.00018953
35 | 0.99147 | -0.16395 | 0.041304 | 0.010352
36 | 0.99174 | -0.15865 | 0.010561 | 0.002647
37 | 0.99029 | -0.1868 | 0.025583 | 0.0064117
38 | 0.99329 | -0.12867 | 0 | 0
39 | 0.9942 | -0.11118 | 0.0028422 | 0.00071232
40 | 0.99445 | -0.10631 | 0.005924 | 0.0014847
41 | 0.98627 | -0.26435 | 0.0042648 | 0.0010689
42 | 0.98393 | -0.3099 | 0.00069277 | 0.00017363
43 | 0.98393 | -0.30986 | 0.0042844 | 0.0010738
44 | 0.98399 | -0.30885 | 0 | 0
45 | 0.98408 | -0.307 | 0.0015719 | 0.00039395
46 | 0.98424 | -0.30379 | 0.0028165 | 0.00070589
47 | 0.99557 | -0.084799 | 0.0025776 | 0.00064601
48 | 0.9858 | -0.27352 | 0 | 0
49 | 0.98557 | -0.27799 | 0.0043542 | 0.0010913
50 | 0.98514 | -0.28624 | 0.004108 | 0.0010296
51 | 0.98454 | -0.29808 | 0.002314 | 0.00057995
52 | 0.98478 | -0.29332 | 0.0026051 | 0.0006529
53 | 0.98488 | -0.29133 | 0.0011653 | 0.00029206
54 | 0.99841 | -0.030324 | 0.0012606 | 0.00031593
55 | 0.99804 | -0.037465 | 0.0046991 | 0.0011777
56 | 0.9961 | -0.074714 | 0.00566 | 0.0014185
57 | 0.99968 | -0.0061053 | 0.0026907 | 0.00067436
58 | 0.99922 | -0.014983 | 0 | 0
59 | 0.99907 | -0.017853 | 0.0064075 | 0.0016059
60 | 0.99906 | -0.017987 | 0.0041948 | 0.0010513
61 | 0.98545 | -0.28028 | 0.0021876 | 0.00054827
62 | 0.98534 | -0.2825 | 0.0027834 | 0.00069759
63 | 0.98529 | -0.28333 | 0.0029091 | 0.00072909
64 | 0.99648 | -0.067468 | 0 | 0
65 | 0.9964 | -0.068897 | 0.0023474 | 0.00058831
66 | 0.99644 | -0.068103 | 0.0016569 | 0.00041526
67 | 0.99619 | -0.073057 | 0.0013821 | 0.00034638
68 | 0.99606 | -0.075473 | 0.0049364 | 0.0012372
69 | 0.99592 | -0.078242 | 0.0012918 | 0.00032377
70 | 0.99559 | -0.084482 | 0 | 0
71 | 0.99543 | -0.087735 | 0 | 0
72 | 0.99514 | -0.093286 | 0.0024824 | 0.00062214
73 | 0.99468 | -0.10217 | 0.0049766 | 0.0012472
74 | 0.99903 | -0.018689 | 0.0065081 | 0.0016311
75 | 0.99891 | -0.020969 | 0.0053111 | 0.0013311
76 | 0.99468 | -0.10222 | 0.0043506 | 0.0010904
77 | 0.99998 | 149.9956 | 0 | 0

## res_line
| p_from_mw | q_from_mvar | p_to_mw | q_to_mvar | pl_mw | ql_mvar | i_from_ka | i_to_ka | i_ka | vm_from_pu | va_from_degree | vm_to_pu | va_to_degree | loading_percent
0 | 0.093719 | 0.023747 | -0.093661 | -0.023711 | 5.7696e-05 | 3.6823e-05 | 0.14007 | 0.14007 | 0.14007 | 0.99626 | -0.07152 | 0.99559 | -0.084342 | 38.4811
1 | -0.10193 | -0.025805 | 0.10206 | 0.025888 | 0.00013024 | 8.316e-05 | 0.15233 | 0.15233 | 0.15233 | 0.99626 | -0.07152 | 0.99765 | -0.044942 | 41.8501
2 | 0.091006 | 0.023045 | -0.090906 | -0.022982 | 9.9465e-05 | 6.3472e-05 | 0.1361 | 0.1361 | 0.1361 | 0.99559 | -0.084342 | 0.9944 | -0.10713 | 37.3907
3 | -0.13695 | -0.034649 | 0.13705 | 0.034719 | 0.00010906 | 6.9709e-05 | 0.20437 | 0.20437 | 0.20437 | 0.99765 | -0.044942 | 0.99851 | -0.028361 | 56.1464
4 | 0.034885 | 0.0087608 | -0.034875 | -0.0087543 | 1.045e-05 | 6.5538e-06 | 0.052039 | 0.052039 | 0.052039 | 0.99765 | -0.044942 | 0.99732 | -0.051222 | 14.2963
5 | 0.08968 | 0.022674 | -0.089529 | -0.022578 | 0.00015148 | 9.6655e-05 | 0.13427 | 0.13427 | 0.13427 | 0.9944 | -0.10713 | 0.99256 | -0.14241 | 36.8868
6 | -0.1549 | -0.039194 | 0.15496 | 0.039235 | 6.321e-05 | 4.0289e-05 | 0.23097 | 0.23097 | 0.23097 | 0.99851 | -0.028361 | 0.99896 | -0.019861 | 31.7266
7 | 0.017847 | 0.0044756 | -0.017842 | -0.0044728 | 4.742e-06 | 2.8011e-06 | 0.026597 | 0.026597 | 0.026597 | 0.99851 | -0.028361 | 0.99822 | -0.033937 | 7.3068
8 | 0.031271 | 0.0078512 | -0.03126 | -0.0078442 | 1.1072e-05 | 6.9093e-06 | 0.046662 | 0.046662 | 0.046662 | 0.99732 | -0.051222 | 0.99693 | -0.058648 | 12.8193
9 | 0.087265 | 0.02201 | -0.08721 | -0.021975 | 5.5781e-05 | 3.5588e-05 | 0.13087 | 0.13087 | 0.13087 | 0.99256 | -0.14241 | 0.99187 | -0.15577 | 35.9546
10 | -0.15881 | -0.0402 | 0.15897 | 0.040296 | 0.00015157 | 9.663e-05 | 0.23671 | 0.23671 | 0.23671 | 0.99896 | -0.019861 | 1 | 0 | 32.5144
11 | 0.013473 | 0.0033779 | -0.01347 | -0.0033764 | 2.7329e-06 | 1.5129e-06 | 0.020084 | 0.020084 | 0.020084 | 0.99822 | -0.033937 | 0.998 | -0.038195 | 5.5176
12 | 0.029711 | 0.007456 | -0.02971 | -0.0074553 | 1.1983e-06 | 7.4576e-07 | 0.04435 | 0.04435 | 0.04435 | 0.99693 | -0.058648 | 0.99689 | -0.059493 | 12.1841
13 | 0.061771 | 0.015593 | -0.061732 | -0.015568 | 3.9122e-05 | 2.4881e-05 | 0.092709 | 0.092709 | 0.092709 | 0.99187 | -0.15577 | 0.99119 | -0.16901 | 25.4694
14 | 0.025439 | 0.0063821 | -0.025427 | -0.0063749 | 1.1533e-05 | 7.1088e-06 | 0.038166 | 0.038166 | 0.038166 | 0.99187 | -0.15577 | 0.99138 | -0.16529 | 10.4852
15 | 0.025133 | 0.0063058 | -0.025126 | -0.0063013 | 7.3138e-06 | 4.498e-06 | 0.037401 | 0.037401 | 0.037401 | 1 | 0 | 0.99968 | -0.0061053 | 10.275
16 | 0.10113 | 0.025626 | -0.10099 | -0.025532 | 0.0001471 | 9.3917e-05 | 0.15059 | 0.15059 | 0.15059 | 1 | 0 | 0.99841 | -0.030324 | 41.3703
17 | 0.010881 | 0.0027274 | -0.01088 | -0.0027272 | 3.9057e-07 | 1.9826e-07 | 0.016223 | 0.016223 | 0.016223 | 0.998 | -0.038195 | 0.99796 | -0.038948 | 4.4569
18 | 0.023455 | 0.0058876 | -0.023446 | -0.0058821 | 8.9178e-06 | 5.4546e-06 | 0.035013 | 0.035013 | 0.035013 | 0.99689 | -0.059493 | 0.99648 | -0.067468 | 9.619
19 | 0.0036451 | 0.00091344 | -0.0036449 | -0.00091351 | 1.3707e-07 | -6.9662e-08 | 0.0054716 | 0.0054716 | 0.0054716 | 0.99128 | -0.16721 | 0.99124 | -0.168 | 1.5032
20 | -0.0065038 | -0.0016299 | 0.0065044 | 0.0016301 | 5.9638e-07 | 1.6656e-07 | 0.0097629 | 0.0097628 | 0.0097629 | 0.99128 | -0.16721 | 0.99138 | -0.16529 | 2.6821
21 | 0.018923 | 0.0047449 | -0.018917 | -0.0047415 | 5.6299e-06 | 3.3632e-06 | 0.028403 | 0.028403 | 0.028403 | 0.99138 | -0.16529 | 0.99106 | -0.17153 | 7.8031
22 | 0.01561 | 0.0039126 | -0.015609 | -0.0039121 | 8.9156e-07 | 5.1483e-07 | 0.023438 | 0.023438 | 0.023438 | 0.99106 | -0.17153 | 0.991 | -0.17273 | 6.4389
23 | 0.0069844 | 0.0017505 | -0.0069835 | -0.0017502 | 9.2068e-07 | 3.0167e-07 | 0.010487 | 0.010487 | 0.010487 | 0.991 | -0.17273 | 0.99085 | -0.1755 | 2.8812
24 | -0.0026846 | -0.00067252 | 0.0026846 | 0.00067241 | 6.8394e-08 | -1.0095e-07 | 0.0040302 | 0.0040301 | 0.0040302 | 0.99116 | -0.16954 | 0.99119 | -0.16901 | 1.1072
25 | 0.0026846 | 0.00067252 | -0.0026844 | -0.00067277 | 1.7338e-07 | -2.5587e-07 | 0.0040302 | 0.0040303 | 0.0040303 | 0.99116 | -0.16954 | 0.99109 | -0.1709 | 1.1072
26 | 0.059047 | 0.014895 | -0.058997 | -0.014863 | 5.0466e-05 | 3.2078e-05 | 0.088679 | 0.088679 | 0.088679 | 0.99119 | -0.16901 | 0.99026 | -0.18687 | 24.3623
27 | 0.056087 | 0.014134 | -0.056013 | -0.014087 | 7.3471e-05 | 4.6667e-05 | 0.084307 | 0.084307 | 0.084307 | 0.99026 | -0.18687 | 0.98884 | -0.21429 | 23.1612
28 | 0.046937 | 0.011813 | -0.046928 | -0.011807 | 9.1255e-06 | 5.7778e-06 | 0.070649 | 0.070649 | 0.070649 | 0.98884 | -0.21429 | 0.98863 | -0.21836 | 19.4089
29 | 0.041552 | 0.01046 | -0.041533 | -0.010447 | 1.9677e-05 | 1.2422e-05 | 0.062558 | 0.062558 | 0.062558 | 0.98863 | -0.21836 | 0.98812 | -0.22828 | 17.1862
30 | 0.041533 | 0.010447 | -0.041511 | -0.010434 | 2.1472e-05 | 1.3555e-05 | 0.062558 | 0.062558 | 0.062558 | 0.98812 | -0.22828 | 0.98757 | -0.2391 | 17.1862
31 | 0.041511 | 0.010434 | -0.041506 | -0.010431 | 4.9962e-06 | 3.154e-06 | 0.062558 | 0.062558 | 0.062558 | 0.98757 | -0.2391 | 0.98744 | -0.24162 | 17.1862
32 | 0.038273 | 0.0096202 | -0.038253 | -0.0096075 | 2.0136e-05 | 1.2681e-05 | 0.057685 | 0.057685 | 0.057685 | 0.98744 | -0.24162 | 0.98687 | -0.25265 | 15.8476
33 | 0.036119 | 0.0090729 | -0.036099 | -0.0090602 | 2.0149e-05 | 1.2664e-05 | 0.054469 | 0.054469 | 0.054469 | 0.98687 | -0.25265 | 0.98627 | -0.26435 | 14.9639
34 | -0.0061121 | -0.0015317 | 0.0061122 | 0.0015317 | 3.0745e-08 | 6.7917e-09 | 0.0091158 | 0.0091158 | 0.0091158 | 0.99771 | -0.043802 | 0.99772 | -0.043696 | 2.5043
35 | 0.0028087 | 0.00070377 | -0.0028086 | -0.0007039 | 9.7141e-08 | -1.3061e-07 | 0.0041889 | 0.004189 | 0.004189 | 0.99771 | -0.043802 | 0.99767 | -0.044528 | 1.1508
36 | -0.0090753 | -0.0022743 | 0.0090767 | 0.0022749 | 1.3827e-06 | 6.2205e-07 | 0.013535 | 0.013535 | 0.013535 | 0.99772 | -0.043696 | 0.99788 | -0.040498 | 3.7184
37 | -0.010123 | -0.0025373 | 0.010124 | 0.0025376 | 7.4763e-07 | 3.6418e-07 | 0.015096 | 0.015096 | 0.015096 | 0.99788 | -0.040498 | 0.99796 | -0.038948 | 4.1472
38 | -0.066915 | -0.016781 | 0.066932 | 0.016791 | 1.6891e-05 | 1.0753e-05 | 0.10043 | 0.10043 | 0.10043 | 0.99147 | -0.16395 | 0.99174 | -0.15865 | 27.591
39 | 0.025611 | 0.0064289 | -0.025583 | -0.0064117 | 2.7877e-05 | 1.7193e-05 | 0.038441 | 0.038441 | 0.038441 | 0.99147 | -0.16395 | 0.99029 | -0.1868 | 10.5607
40 | -0.077494 | -0.019438 | 0.077605 | 0.019509 | 0.00011095 | 7.0725e-05 | 0.11628 | 0.11628 | 0.11628 | 0.99174 | -0.15865 | 0.99329 | -0.12867 | 31.9444
41 | -0.077605 | -0.019509 | 0.077669 | 0.019551 | 6.4866e-05 | 4.1348e-05 | 0.11628 | 0.11628 | 0.11628 | 0.99329 | -0.12867 | 0.9942 | -0.11118 | 31.9444
42 | -0.080512 | -0.020263 | 0.08053 | 0.020275 | 1.8742e-05 | 1.195e-05 | 0.12053 | 0.12053 | 0.12053 | 0.9942 | -0.11118 | 0.99445 | -0.10631 | 33.113
43 | -0.086454 | -0.021759 | 0.086543 | 0.021816 | 8.8977e-05 | 5.6761e-05 | 0.1294 | 0.1294 | 0.1294 | 0.99445 | -0.10631 | 0.99557 | -0.084799 | 35.5482
44 | 0.031834 | 0.0079913 | -0.03182 | -0.0079826 | 1.3921e-05 | 8.7043e-06 | 0.048034 | 0.048034 | 0.048034 | 0.98627 | -0.26435 | 0.9858 | -0.27352 | 13.1962
45 | -0.00069277 | -0.00017363 | 0.00069278 | 0.00017358 | 1.5212e-09 | -4.5964e-08 | 0.0010477 | 0.0010477 | 0.0010477 | 0.98393 | -0.3099 | 0.98393 | -0.30986 | 0.28783
46 | -0.0049772 | -0.0012474 | 0.0049774 | 0.0012474 | 2.3762e-07 | 1.0017e-08 | 0.007527 | 0.007527 | 0.007527 | 0.98393 | -0.30986 | 0.98399 | -0.30885 | 2.0679
47 | -0.0049774 | -0.0012474 | 0.0049779 | 0.0012474 | 4.3971e-07 | 1.8492e-08 | 0.007527 | 0.0075269 | 0.007527 | 0.98399 | -0.30885 | 0.98408 | -0.307 | 2.0679
48 | -0.0065497 | -0.0016413 | 0.0065507 | 0.0016416 | 1.0028e-06 | 2.9535e-07 | 0.0099037 | 0.0099036 | 0.0099037 | 0.98408 | -0.307 | 0.98424 | -0.30379 | 2.7208
49 | -0.0093673 | -0.0023475 | 0.0093698 | 0.0023487 | 2.5451e-06 | 1.1986e-06 | 0.014162 | 0.014162 | 0.014162 | 0.98424 | -0.30379 | 0.98454 | -0.29808 | 3.8906
50 | -0.089121 | -0.022462 | 0.089164 | 0.02249 | 4.3027e-05 | 2.7453e-05 | 0.13325 | 0.13325 | 0.13325 | 0.99557 | -0.084799 | 0.9961 | -0.074714 | 36.6066
51 | 0.012239 | 0.003068 | -0.012236 | -0.0030666 | 2.6064e-06 | 1.4085e-06 | 0.018474 | 0.018474 | 0.018474 | 0.9858 | -0.27352 | 0.98557 | -0.27799 | 5.0753
52 | 0.019582 | 0.0049147 | -0.01957 | -0.0049075 | 1.1875e-05 | 7.1382e-06 | 0.02956 | 0.029561 | 0.029561 | 0.9858 | -0.27352 | 0.98514 | -0.28624 | 8.1211
53 | 0.0078818 | 0.0019753 | -0.0078809 | -0.0019749 | 8.5975e-07 | 3.4395e-07 | 0.0119 | 0.0119 | 0.0119 | 0.98557 | -0.27799 | 0.98545 | -0.28028 | 3.2692
54 | 0.015462 | 0.003878 | -0.015458 | -0.0038758 | 3.7454e-06 | 2.164e-06 | 0.023356 | 0.023356 | 0.023356 | 0.98514 | -0.28624 | 0.98488 | -0.29133 | 6.4164
55 | -0.011684 | -0.0029287 | 0.011686 | 0.0029301 | 2.6506e-06 | 1.4081e-06 | 0.017659 | 0.017659 | 0.017659 | 0.98454 | -0.29808 | 0.98478 | -0.29332 | 4.8514
56 | -0.014292 | -0.003583 | 0.014293 | 0.0035837 | 1.3611e-06 | 7.7209e-07 | 0.021595 | 0.021595 | 0.021595 | 0.98478 | -0.29332 | 0.98488 | -0.29133 | 5.9327
57 | 0.099727 | 0.025216 | -0.099692 | -0.025194 | 3.4145e-05 | 2.1799e-05 | 0.14871 | 0.14871 | 0.14871 | 0.99841 | -0.030324 | 0.99804 | -0.037465 | 40.8542
58 | 0.094993 | 0.024016 | -0.094824 | -0.023908 | 0.00016937 | 0.00010811 | 0.1417 | 0.1417 | 0.1417 | 0.99804 | -0.037465 | 0.9961 | -0.074714 | 38.9295
59 | 0.022435 | 0.0056269 | -0.022426 | -0.0056212 | 9.4899e-06 | 5.7762e-06 | 0.033396 | 0.033396 | 0.033396 | 0.99968 | -0.0061053 | 0.99922 | -0.014983 | 9.1747
60 | 0.0064084 | 0.0016061 | -0.0064075 | -0.0016059 | 8.7605e-07 | 2.2472e-07 | 0.0095432 | 0.0095433 | 0.0095433 | 0.99922 | -0.014983 | 0.99907 | -0.017853 | 2.6218
61 | 0.016017 | 0.0040151 | -0.016015 | -0.0040137 | 2.2923e-06 | 1.3264e-06 | 0.023853 | 0.023853 | 0.023853 | 0.99922 | -0.014983 | 0.99906 | -0.017987 | 6.553
62 | 0.01182 | 0.0029624 | -0.01182 | -0.0029622 | 3.9517e-07 | 2.0839e-07 | 0.017605 | 0.017605 | 0.017605 | 0.99906 | -0.017987 | 0.99903 | -0.018689 | 4.8366
63 | 0.0056933 | 0.0014267 | -0.0056927 | -0.0014266 | 6.0148e-07 | 1.0848e-07 | 0.0085967 | 0.0085968 | 0.0085968 | 0.98545 | -0.28028 | 0.98534 | -0.2825 | 2.3618
64 | 0.0029092 | 0.00072896 | -0.0029091 | -0.00072909 | 1.1605e-07 | -1.2994e-07 | 0.0043934 | 0.0043934 | 0.0043934 | 0.98534 | -0.2825 | 0.98529 | -0.28333 | 1.207
65 | 0.021789 | 0.0054671 | -0.021787 | -0.0054662 | 1.4846e-06 | 9.0145e-07 | 0.032539 | 0.032539 | 0.032539 | 0.99648 | -0.067468 | 0.9964 | -0.068897 | 8.9393
66 | 0.001657 | 0.00041501 | -0.0016569 | -0.00041526 | 5.0133e-08 | -2.5238e-07 | 0.0024742 | 0.0024743 | 0.0024743 | 0.99648 | -0.067468 | 0.99644 | -0.068103 | 0.67976
67 | 0.01944 | 0.0048779 | -0.019436 | -0.0048756 | 3.8553e-06 | 2.3086e-06 | 0.029033 | 0.029034 | 0.029034 | 0.9964 | -0.068897 | 0.99619 | -0.073057 | 7.9762
68 | 0.018054 | 0.0045292 | -0.018052 | -0.004528 | 2.0793e-06 | 1.2315e-06 | 0.026969 | 0.026969 | 0.026969 | 0.99619 | -0.073057 | 0.99606 | -0.075473 | 7.4091
69 | 0.013116 | 0.0032908 | -0.013114 | -0.0032898 | 1.7309e-06 | 9.5133e-07 | 0.019595 | 0.019595 | 0.019595 | 0.99606 | -0.075473 | 0.99592 | -0.078242 | 5.3832
70 | 0.011822 | 0.0029661 | -0.011818 | -0.0029642 | 3.5163e-06 | 1.8595e-06 | 0.017665 | 0.017665 | 0.017665 | 0.99592 | -0.078242 | 0.99559 | -0.084482 | 4.8529
71 | 0.011818 | 0.0029642 | -0.011817 | -0.0029632 | 1.8327e-06 | 9.6929e-07 | 0.017665 | 0.017665 | 0.017665 | 0.99559 | -0.084482 | 0.99543 | -0.087735 | 4.853
72 | 0.011817 | 0.0029632 | -0.011814 | -0.0029616 | 3.1254e-06 | 1.6532e-06 | 0.017665 | 0.017665 | 0.017665 | 0.99543 | -0.087735 | 0.99514 | -0.093286 | 4.853
73 | 0.0093311 | 0.0023394 | -0.0093272 | -0.0023376 | 3.9509e-06 | 1.8258e-06 | 0.013953 | 0.013953 | 0.013953 | 0.99514 | -0.093286 | 0.99468 | -0.10217 | 3.8333
74 | 0.0043506 | 0.0010904 | -0.0043506 | -0.0010904 | 1.0089e-08 | -1.7871e-09 | 0.0065085 | 0.0065085 | 0.0065085 | 0.99468 | -0.10217 | 0.99468 | -0.10222 | 1.788
75 | 0.0053117 | 0.0013311 | -0.0053111 | -0.0013311 | 5.7685e-07 | 4.7436e-08 | 0.0079116 | 0.0079117 | 0.0079117 | 0.99903 | -0.018689 | 0.99891 | -0.020969 | 2.1735

## res_trafo
| p_hv_mw | q_hv_mvar | p_lv_mw | q_lv_mvar | pl_mw | ql_mvar | i_hv_ka | i_lv_ka | vm_hv_pu | va_hv_degree | vm_lv_pu | va_lv_degree | loading_percent
0 | -1.2729e-15 | -1.3162e-15 | 0.00165 | 1.2699e-07 | 0.00165 | 1.2699e-07 | 5.2857e-17 | 0.0023815 | 0.99998 | 149.9956 | 1 | 0 | 0.2619

## res_ext_grid
| p_mw | q_mvar
0 | 0.28688 | 0.072228

## res_load
| p_mw | q_mvar
0 | 0.0082104 | 0.0020577
1 | 0.0026557 | 0.00066558
2 | 0.0012258 | 0.00030722
3 | 0.0036035 | 0.00090312
4 | 0.0022634 | 0.00056727
5 | 0.0038507 | 0.00096507
6 | 0.0043689 | 0.0010949
7 | 0.0015491 | 0.00038823
8 | 0.0025895 | 0.000649
9 | 0.0062552 | 0.0015677
10 | 0.0028588 | 0.00071647
11 | 0.0036449 | 0.00091351
12 | 0.0033073 | 0.00082889
13 | 0.0086248 | 0.0021616
14 | 0.0026844 | 0.00067277
15 | 0.0069835 | 0.0017502
16 | 0.0029097 | 0.00072923
17 | 0.0090763 | 0.0022747
18 | 0.0053757 | 0.0013473
19 | 0.0032334 | 0.00081036
20 | 0.0021333 | 0.00053464
21 | 0.0033035 | 0.00082792
22 | 0.0029631 | 0.00074262
23 | 0.0028086 | 0.0007039
24 | 0.0010467 | 0.00026233
25 | 0.00075622 | 0.00018953
26 | 0.041304 | 0.010352
27 | 0.010561 | 0.002647
28 | 0.025583 | 0.0064117
29 | 0.0028422 | 0.00071232
30 | 0.005924 | 0.0014847
31 | 0.0042648 | 0.0010689
32 | 0.00069277 | 0.00017363
33 | 0.0042844 | 0.0010738
34 | 0.0015719 | 0.00039395
35 | 0.0028165 | 0.00070589
36 | 0.0025776 | 0.00064601
37 | 0.0043542 | 0.0010913
38 | 0.004108 | 0.0010296
39 | 0.002314 | 0.00057995
40 | 0.0026051 | 0.0006529
41 | 0.0011653 | 0.00029206
42 | 0.0012606 | 0.00031593
43 | 0.0046991 | 0.0011777
44 | 0.00566 | 0.0014185
45 | 0.0026907 | 0.00067436
46 | 0.0064075 | 0.0016059
47 | 0.0041948 | 0.0010513
48 | 0.0021876 | 0.00054827
49 | 0.0027834 | 0.00069759
50 | 0.0029091 | 0.00072909
51 | 0.0023474 | 0.00058831
52 | 0.0016569 | 0.00041526
53 | 0.0013821 | 0.00034638
54 | 0.0049364 | 0.0012372
55 | 0.0012918 | 0.00032377
56 | 0.0024824 | 0.00062214
57 | 0.0049766 | 0.0012472
58 | 0.0065081 | 0.0016311
59 | 0.0053111 | 0.0013311
60 | 0.0043506 | 0.0010904

## dtypes
| element | column | dtype
0 | bus | name | object
1 | bus | vn_kv | float64
2 | bus | type | object
3 | bus | zone | object
4 | bus | in_service | bool
5 | load | name | object
6 | load | bus | uint32
7 | load | p_mw | float64
8 | load | q_mvar | float64
9 | load | const_z_percent | float64
10 | load | const_i_percent | float64
11 | load | sn_mva | float64
12 | load | scaling | float64
13 | load | in_service | bool
14 | load | type | object
15 | ext_grid | name | object
16 | ext_grid | bus | uint32
17 | ext_grid | vm_pu | float64
18 | ext_grid | va_degree | float64
19 | ext_grid | slack_weight | float64
20 | ext_grid | in_service | bool
21 | line | name | object
22 | line | std_type | object
23 | line | from_bus | uint32
24 | line | to_bus | uint32
25 | line | length_km | float64
26 | line | r_ohm_per_km | float64
27 | line | x_ohm_per_km | float64
28 | line | c_nf_per_km | float64
29 | line | g_us_per_km | float64
30 | line | max_i_ka | float64
31 | line | df | float64
32 | line | parallel | uint32
33 | line | type | object
34 | line | in_service | bool
35 | trafo | name | object
36 | trafo | std_type | object
37 | trafo | hv_bus | uint32
38 | trafo | lv_bus | uint32
39 | trafo | sn_mva | float64
40 | trafo | vn_hv_kv | float64
41 | trafo | vn_lv_kv | float64
42 | trafo | vk_percent | float64
43 | trafo | vkr_percent | float64
44 | trafo | pfe_kw | float64
45 | trafo | i0_percent | float64
46 | trafo | shift_degree | float64
47 | trafo | tap_side | object
48 | trafo | tap_neutral | int32
49 | trafo | tap_min | int32
50 | trafo | tap_max | int32
51 | trafo | tap_step_percent | float64
52 | trafo | tap_step_degree | float64
53 | trafo | tap_pos | int32
54 | trafo | tap_phase_shifter | bool
55 | trafo | parallel | uint32
56 | trafo | df | float64
57 | trafo | in_service | bool
58 | line_geodata | coords | object
59 | bus_geodata | x | float64
60 | bus_geodata | y | float64
61 | bus_geodata | coords | object
62 | res_bus | vm_pu | float64
63 | res_bus | va_degree | float64
64 | res_bus | p_mw | float64
65 | res_bus | q_mvar | float64
66 | res_line | p_from_mw | float64
67 | res_line | q_from_mvar | float64
68 | res_line | p_to_mw | float64
69 | res_line | q_to_mvar | float64
70 | res_line | pl_mw | float64
71 | res_line | ql_mvar | float64
72 | res_line | i_from_ka | float64
73 | res_line | i_to_ka | float64
74 | res_line | i_ka | float64
75 | res_line | vm_from_pu | float64
76 | res_line | va_from_degree | float64
77 | res_line | vm_to_pu | float64
78 | res_line | va_to_degree | float64
79 | res_line | loading_percent | float64
80 | res_trafo | p_hv_mw | float64
81 | res_trafo | q_hv_mvar | float64
82 | res_trafo | p_lv_mw | float64
83 | res_trafo | q_lv_mvar | float64
84 | res_trafo | pl_mw | float64
85 | res_trafo | ql_mvar | float64
86 | res_trafo | i_hv_ka | float64
87 | res_trafo | i_lv_ka | float64
88 | res_trafo | vm_hv_pu | float64
89 | res_trafo | va_hv_degree | float64
90 | res_trafo | vm_lv_pu | float64
91 | res_trafo | va_lv_degree | float64
92 | res_trafo | loading_percent | float64
93 | res_ext_grid | p_mw | float64
94 | res_ext_grid | q_mvar | float64
95 | res_load | p_mw | float64
96 | res_load | q_mvar | float64

## parameters
| version | format_version | converged | OPF_converged | name | f_hz | sn_mva
0 | 2.14.6 | 2.14.0 | TRUE | FALSE |  | 50 | 1