## bus
| name | vn_kv | type | zone | in_service
0 | bus_LV_2271-2_0_3_node_0 | 0.4 | n |  | TRUE
1 | bus_LV_2271-2_0_3_node_1 | 0.4 | n |  | TRUE
2 | bus_LV_2271-2_0_3_node_3 | 0.4 | n |  | TRUE
3 | bus_LV_2271-2_0_3_node_2 | 0.4 | n |  | TRUE
4 | bus_LV_2271-2_0_3_node_4 | 0.4 | n |  | TRUE
5 | bus_LV_2271-2_0_3_node_5 | 0.4 | n |  | TRUE
6 | bus_LV_2271-2_0_3_node_19 | 0.4 | n |  | TRUE
7 | bus_LV_2271-2_0_3_node_23 | 0.4 | n |  | TRUE
8 | bus_LV_2271-2_0_3_node_20 | 0.4 | n |  | TRUE
9 | bus_LV_2271-2_0_3_node_28 | 0.4 | n |  | TRUE
10 | bus_LV_2271-2_0_3_node_17 | 0.4 | n |  | TRUE
11 | bus_LV_2271-2_0_3_node_24 | 0.4 | n |  | TRUE
12 | bus_LV_2271-2_0_3_node_7 | 0.4 | n |  | TRUE
13 | bus_LV_2271-2_0_3_node_21 | 0.4 | n |  | TRUE
14 | bus_LV_2271-2_0_3_node_6 | 0.4 | n |  | TRUE
15 | bus_LV_2271-2_0_3_node_8 | 0.4 | n |  | TRUE
16 | bus_LV_2271-2_0_3_node_9 | 0.4 | n |  | TRUE
17 | bus_LV_2271-2_0_3_node_27 | 0.4 | n |  | TRUE
18 | bus_LV_2271-2_0_3_node_22 | 0.4 | n |  | TRUE
19 | bus_LV_2271-2_0_3_node_10 | 0.4 | n |  | TRUE
20 | bus_LV_2271-2_0_3_node_11 | 0.4 | n |  | TRUE
21 | bus_LV_2271-2_0_3_node_12 | 0.4 | n |  | TRUE
22 | bus_LV_2271-2_0_3_node_13 | 0.4 | n |  | TRUE
23 | bus_LV_2271-2_0_3_node_14 | 0.4 | n |  | TRUE
24 | bus_LV_2271-2_0_3_node_15 | 0.4 | n |  | TRUE
25 | bus_LV_2271-2_0_3_node_39 | 0.4 | n |  | TRUE
26 | bus_LV_2271-2_0_3_node_18 | 0.4 | n |  | TRUE
27 | bus_LV_2271-2_0_3_node_48 | 0.4 | n |  | TRUE
28 | bus_LV_2271-2_0_3_node_74 | 0.4 | n |  | TRUE
29 | bus_LV_2271-2_0_3_node_35 | 0.4 | n |  | TRUE
30 | bus_LV_2271-2_0_3_node_16 | 0.4 | n |  | TRUE
31 | bus_LV_2271-2_0_3_node_49 | 0.4 | n |  | TRUE
32 | bus_LV_2271-2_0_3_node_75 | 0.4 | n |  | TRUE
33 | bus_LV_2271-2_0_3_node_26 | 0.4 | n |  | TRUE
34 | bus_LV_2271-2_0_3_node_36 | 0.4 | n |  | TRUE
35 | bus_LV_2271-2_0_3_node_25 | 0.4 | n |  | TRUE
36 | bus_LV_2271-2_0_3_node_37 | 0.4 | n |  | TRUE
37 | bus_LV_2271-2_0_3_node_29 | 0.4 | n |  | TRUE
38 | bus_LV_2271-2_0_3_node_30 | 0.4 | n |  | TRUE
39 | bus_LV_2271-2_0_3_node_31 | 0.4 | n |  | TRUE
40 | bus_LV_2271-2_0_3_node_32 | 0.4 | n |  | TRUE
41 | bus_LV_2271-2_0_3_node_33 | 0.4 | n |  | TRUE
42 | bus_LV_2271-2_0_3_node_34 | 0.4 | n |  | TRUE
43 | bus_LV_2271-2_0_3_node_40 | 0.4 | n |  | TRUE
44 | bus_LV_2271-2_0_3_node_71 | 0.4 | n |  | TRUE
45 | bus_LV_2271-2_0_3_node_38 | 0.4 | n |  | TRUE
46 | bus_LV_2271-2_0_3_node_59 | 0.4 | n |  | TRUE
47 | bus_LV_2271-2_0_3_node_41 | 0.4 | n |  | TRUE
48 | bus_LV_2271-2_0_3_node_42 | 0.4 | n |  | TRUE
49 | bus_LV_2271-2_0_3_node_43 | 0.4 | n |  | TRUE
50 | bus_LV_2271-2_0_3_node_44 | 0.4 | n |  | TRUE
51 | bus_LV_2271-2_0_3_node_45 | 0.4 | n |  | TRUE
52 | bus_LV_2271-2_0_3_node_46 | 0.4 | n |  | TRUE
53 | bus_LV_2271-2_0_3_node_66 | 0.4 | n |  | TRUE
54 | bus_LV_2271-2_0_3_node_47 | 0.4 | n |  | TRUE
55 | bus_LV_2271-2_0_3_node_65 | 0.4 | n |  | TRUE
56 | bus_LV_2271-2_0_3_node_62 | 0.4 | n |  | TRUE
57 | bus_LV_2271-2_0_3_node_51 | 0.4 | n |  | TRUE
58 | bus_LV_2271-2_0_3_node_52 | 0.4 | n |  | TRUE
59 | bus_LV_2271-2_0_3_node_53 | 0.4 | n |  | TRUE
60 | bus_LV_2271-2_0_3_node_54 | 0.4 | n |  | TRUE
61 | bus_LV_2271-2_0_3_node_55 | 0.4 | n |  | TRUE
62 | bus_LV_2271-2_0_3_node_56 | 0.4 | n |  | TRUE
63 | bus_LV_2271-2_0_3_node_63 | 0.4 | n |  | TRUE
64 | bus_LV_2271-2_0_3_node_57 | 0.4 | n |  | TRUE
65 | bus_LV_2271-2_0_3_node_67 | 0.4 | n |  | TRUE
66 | bus_LV_2271-2_0_3_node_64 | 0.4 | n |  | TRUE
67 | bus_LV_2271-2_0_3_node_58 | 0.4 | n |  | TRUE
68 | bus_LV_2271-2_0_3_node_68 | 0.4 | n |  | TRUE
69 | bus_LV_2271-2_0_3_node_60 | 0.4 | n |  | TRUE
70 | bus_LV_2271-2_0_3_node_61 | 0.4 | n |  | TRUE
71 | bus_LV_2271-2_0_3_node_69 | 0.4 | n |  | TRUE
72 | bus_LV_2271-2_0_3_node_70 | 0.4 | n |  | TRUE
73 | bus_LV_2271-2_0_3_node_72 | 0.4 | n |  | TRUE
74 | bus_LV_2271-2_0_3_node_86 | 0.4 | n |  | TRUE
75 | bus_LV_2271-2_0_3_node_73 | 0.4 | n |  | TRUE
76 | bus_LV_2271-2_0_3_node_85 | 0.4 | n |  | TRUE
77 | bus_LV_2271-2_0_3_node_81 | 0.4 | n |  | TRUE
78 | bus_LV_2271-2_0_3_node_79 | 0.4 | n |  | TRUE
79 | bus_LV_2271-2_0_3_node_76 | 0.4 | n |  | TRUE
80 | bus_LV_2271-2_0_3_node_83 | 0.4 | n |  | TRUE
81 | bus_LV_2271-2_0_3_node_84 | 0.4 | n |  | TRUE
82 | bus_LV_2271-2_0_3_node_77 | 0.4 | n |  | TRUE
83 | bus_LV_2271-2_0_3_node_78 | 0.4 | n |  | TRUE
84 | bus_LV_2271-2_0_3_node_80 | 0.4 | n |  | TRUE
85 | bus_LV_2271-2_0_3_node_82 | 0.4 | n |  | TRUE
86 | bus_LV_2271-2_0_3_node_88 | 0.4 | n |  | TRUE
87 | bus_LV_2271-2_0_3_node_89 | 0.4 | n |  | TRUE
88 | bus_LV_2271-2_0_3_node_87 | 0.4 | n |  | TRUE
89 | bus_LV_2271-2_0_3_node_90 | 0.4 | n |  | TRUE
90 | bus_MV_379_0_node_227 | 20 | n |  | TRUE

## load
| name | bus | p_mw | q_mvar | const_z_percent | const_i_percent | sn_mva | scaling | in_service | type
0 | LV_2271-2_0_3_load_0 | 0 | 0.0044593 | 0.0011176 | 0 | 0 |  | 1 | TRUE | wye
1 | LV_2271-2_0_3_load_1 | 1 | 0.0037571 | 0.00094163 | 0 | 0 |  | 1 | TRUE | wye
2 | LV_2271-2_0_3_load_3 | 2 | 0.0029787 | 0.00074653 | 0 | 0 |  | 1 | TRUE | wye
3 | LV_2271-2_0_3_load_5 | 5 | 0.0067075 | 0.0016811 | 0 | 0 |  | 1 | TRUE | wye
4 | LV_2271-2_0_3_load_19 | 6 | 0.0021807 | 0.00054654 | 0 | 0 |  | 1 | TRUE | wye
5 | LV_2271-2_0_3_load_23 | 7 | 0.0050004 | 0.0012532 | 0 | 0 |  | 1 | TRUE | wye
6 | LV_2271-2_0_3_load_20 | 8 | 0.0080417 | 0.0020154 | 0 | 0 |  | 1 | TRUE | wye
7 | LV_2271-2_0_3_load_28 | 9 | 0.0018915 | 0.00047407 | 0 | 0 |  | 1 | TRUE | wye
8 | LV_2271-2_0_3_load_17 | 10 | 0.0034808 | 0.00087237 | 0 | 0 |  | 1 | TRUE | wye
9 | LV_2271-2_0_3_load_24 | 11 | 0.0052313 | 0.0013111 | 0 | 0 |  | 1 | TRUE | wye
10 | LV_2271-2_0_3_load_7 | 12 | 0.0090513 | 0.0022685 | 0 | 0 |  | 1 | TRUE | wye
11 | LV_2271-2_0_3_load_21 | 13 | 0.0032272 | 0.00080881 | 0 | 0 |  | 1 | TRUE | wye
12 | LV_2271-2_0_3_load_6 | 14 | 0.0027069 | 0.00067841 | 0 | 0 |  | 1 | TRUE | wye
13 | LV_2271-2_0_3_load_9 | 16 | 0.0049348 | 0.0012368 | 0 | 0 |  | 1 | TRUE | wye
14 | LV_2271-2_0_3_load_27 | 17 | 0.0026063 | 0.00065321 | 0 | 0 |  | 1 | TRUE | wye
15 | LV_2271-2_0_3_load_10 | 19 | 0.0030181 | 0.0007564 | 0 | 0 |  | 1 | TRUE | wye
16 | LV_2271-2_0_3_load_11 | 20 | 0.0030846 | 0.00077308 | 0 | 0 |  | 1 | TRUE | wye
17 | LV_2271-2_0_3_load_13 | 22 | 0.0055456 | 0.0013898 | 0 | 0 |  | 1 | TRUE | wye
18 | LV_2271-2_0_3_load_15 | 24 | 0.0029151 | 0.00073058 | 0 | 0 |  | 1 | TRUE | wye
19 | LV_2271-2_0_3_load_39 | 25 | 0.0043883 | 0.0010998 | 0 | 0 |  | 1 | TRUE | wye
20 | LV_2271-2_0_3_load_18 | 26 | 0.0033725 | 0.00084524 | 0 | 0 |  | 1 | TRUE | wye
21 | LV_2271-2_0_3_load_48 | 27 | 0.00473 | 0.0011855 | 0 | 0 |  | 1 | TRUE | wye
22 | LV_2271-2_0_3_load_74 | 28 | 0.0029067 | 0.00072849 | 0 | 0 |  | 1 | TRUE | wye
23 | LV_2271-2_0_3_load_35 | 29 | 0.0058777 | 0.0014731 | 0 | 0 |  | 1 | TRUE | wye
24 | LV_2271-2_0_3_load_16 | 30 | 0.0047973 | 0.0012023 | 0 | 0 |  | 1 | TRUE | wye
25 | LV_2271-2_0_3_load_49 | 31 | 0.0020771 | 0.00052057 | 0 | 0 |  | 1 | TRUE | wye
26 | LV_2271-2_0_3_load_75 | 32 | 0.0042123 | 0.0010557 | 0 | 0 |  | 1 | TRUE | wye
27 | LV_2271-2_0_3_load_26 | 33 | 0.0031168 | 0.00078114 | 0 | 0 |  | 1 | TRUE | wye
28 | LV_2271-2_0_3_load_36 | 34 | 0.0037555 | 0.00094121 | 0 | 0 |  | 1 | TRUE | wye
29 | LV_2271-2_0_3_load_25 | 35 | 0.0058978 | 0.0014781 | 0 | 0 |  | 1 | TRUE | wye
30 | LV_2271-2_0_3_load_37 | 36 | 0.0049287 | 0.0012352 | 0 | 0 |  | 1 | TRUE | wye
31 | LV_2271-2_0_3_load_29 | 37 | 0.0020112 | 0.00050405 | 0 | 0 |  | 1 | TRUE | wye
32 | LV_2271-2_0_3_load_30 | 38 | 0.0023003 | 0.00057651 | 0 | 0 |  | 1 | TRUE | wye
33 | LV_2271-2_0_3_load_32 | 40 | 0.0038148 | 0.00095608 | 0 | 0 |  | 1 | TRUE | wye
34 | LV_2271-2_0_3_load_33 | 41 | 0.0047003 | 0.001178 | 0 | 0 |  | 1 | TRUE | wye
35 | LV_2271-2_0_3_load_34 | 42 | 0.0041984 | 0.0010522 | 0 | 0 |  | 1 | TRUE | wye
36 | LV_2271-2_0_3_load_40 | 43 | 0.0024589 | 0.00061626 | 0 | 0 |  | 1 | TRUE | wye
37 | LV_2271-2_0_3_load_71 | 44 | 0.0059772 | 0.001498 | 0 | 0 |  | 1 | TRUE | wye
38 | LV_2271-2_0_3_load_38 | 45 | 0.004648 | 0.0011649 | 0 | 0 |  | 1 | TRUE | wye
39 | LV_2271-2_0_3_load_59 | 46 | 0.0049886 | 0.0012503 | 0 | 0 |  | 1 | TRUE | wye
40 | LV_2271-2_0_3_load_41 | 47 | 0.0023025 | 0.00057706 | 0 | 0 |  | 1 | TRUE | wye
41 | LV_2271-2_0_3_load_42 | 48 | 0.0023014 | 0.00057678 | 0 | 0 |  | 1 | TRUE | wye
42 | LV_2271-2_0_3_load_43 | 49 | 0.0034293 | 0.00085947 | 0 | 0 |  | 1 | TRUE | wye
43 | LV_2271-2_0_3_load_44 | 50 | 0.002302 | 0.00057694 | 0 | 0 |  | 1 | TRUE | wye
44 | LV_2271-2_0_3_load_45 | 51 | 0.0050395 | 0.001263 | 0 | 0 |  | 1 | TRUE | wye
45 | LV_2271-2_0_3_load_46 | 52 | 0.0081577 | 0.0020445 | 0 | 0 |  | 1 | TRUE | wye
46 | LV_2271-2_0_3_load_66 | 53 | 0.0031927 | 0.00080016 | 0 | 0 |  | 1 | TRUE | wye
47 | LV_2271-2_0_3_load_47 | 54 | 0.0032244 | 0.00080811 | 0 | 0 |  | 1 | TRUE | wye
48 | LV_2271-2_0_3_load_65 | 55 | 0.0098185 | 0.0024607 | 0 | 0 |  | 1 | TRUE | wye
49 | LV_2271-2_0_3_load_62 | 56 | 0.0033019 | 0.00082753 | 0 | 0 |  | 1 | TRUE | wye
50 | LV_2271-2_0_3_load_51 | 57 | 0.0080327 | 0.0020132 | 0 | 0 |  | 1 | TRUE | wye
51 | LV_2271-2_0_3_load_52 | 58 | 0.0011056 | 0.00027709 | 0 | 0 |  | 1 | TRUE | wye
52 | LV_2271-2_0_3_load_54 | 60 | 0.0010779 | 0.00027016 | 0 | 0 |  | 1 | TRUE | wye
53 | LV_2271-2_0_3_load_55 | 61 | 0.007015 | 0.0017581 | 0 | 0 |  | 1 | TRUE | wye
54 | LV_2271-2_0_3_load_56 | 62 | 0.0080251 | 0.0020113 | 0 | 0 |  | 1 | TRUE | wye
55 | LV_2271-2_0_3_load_63 | 63 | 0.0012529 | 0.000314 | 0 | 0 |  | 1 | TRUE | wye
56 | LV_2271-2_0_3_load_67 | 65 | 0.0088771 | 0.0022248 | 0 | 0 |  | 1 | TRUE | wye
57 | LV_2271-2_0_3_load_64 | 66 | 0.0014373 | 0.00036022 | 0 | 0 |  | 1 | TRUE | wye
58 | LV_2271-2_0_3_load_58 | 67 | 0.003836 | 0.00096139 | 0 | 0 |  | 1 | TRUE | wye
59 | LV_2271-2_0_3_load_60 | 69 | 0.0087324 | 0.0021885 | 0 | 0 |  | 1 | TRUE | wye
60 | LV_2271-2_0_3_load_61 | 70 | 0.0029132 | 0.00073012 | 0 | 0 |  | 1 | TRUE | wye
61 | LV_2271-2_0_3_load_69 | 71 | 0.0038185 | 0.00095701 | 0 | 0 |  | 1 | TRUE | wye
62 | LV_2271-2_0_3_load_70 | 72 | 0.0024189 | 0.00060625 | 0 | 0 |  | 1 | TRUE | wye
63 | LV_2271-2_0_3_load_86 | 74 | 0.0017242 | 0.00043212 | 0 | 0 |  | 1 | TRUE | wye
64 | LV_2271-2_0_3_load_73 | 75 | 0.0035405 | 0.00088734 | 0 | 0 |  | 1 | TRUE | wye
65 | LV_2271-2_0_3_load_85 | 76 | 0.0020978 | 0.00052575 | 0 | 0 |  | 1 | TRUE | wye
66 | LV_2271-2_0_3_load_81 | 77 | 0.00353 | 0.0008847 | 0 | 0 |  | 1 | TRUE | wye
67 | LV_2271-2_0_3_load_76 | 79 | 0.0022386 | 0.00056105 | 0 | 0 |  | 1 | TRUE | wye
68 | LV_2271-2_0_3_load_83 | 80 | 0.0024451 | 0.00061281 | 0 | 0 |  | 1 | TRUE | wye
69 | LV_2271-2_0_3_load_84 | 81 | 0.012233 | 0.003066 | 0 | 0 |  | 1 | TRUE | wye
70 | LV_2271-2_0_3_load_77 | 82 | 0.0016018 | 0.00040144 | 0 | 0 |  | 1 | TRUE | wye
71 | LV_2271-2_0_3_load_78 | 83 | 0.0031173 | 0.00078127 | 0 | 0 |  | 1 | TRUE | wye
72 | LV_2271-2_0_3_load_80 | 84 | 0.0051111 | 0.001281 | 0 | 0 |  | 1 | TRUE | wye
73 | LV_2271-2_0_3_load_82 | 85 | 0.0039631 | 0.00099324 | 0 | 0 |  | 1 | TRUE | wye
74 | LV_2271-2_0_3_load_88 | 86 | 0.0031621 | 0.0007925 | 0 | 0 |  | 1 | TRUE | wye
75 | LV_2271-2_0_3_load_89 | 87 | 0.0067357 | 0.0016881 | 0 | 0 |  | 1 | TRUE | wye
76 | LV_2271-2_0_3_load_87 | 88 | 0.0037976 | 0.00095177 | 0 | 0 |  | 1 | TRUE | wye
77 | LV_2271-2_0_3_load_90 | 89 | 0.0037271 | 0.00093411 | 0 | 0 |  | 1 | TRUE | wye

## ext_grid
| name | bus | vm_pu | va_degree | slack_weight | in_service
0 |  | 37 | 1 | 0 | 1 | TRUE

## line
| name | std_type | from_bus | to_bus | length_km | r_ohm_per_km | x_ohm_per_km | c_nf_per_km | g_us_per_km | max_i_ka | df | parallel | type | in_service
0 | LV_2271-2_0_3_line_0 |  | 0 | 1 | 0.0020307 | 0.125 | 0.08 | 261 | 0 | 0.364 | 1 | 1 | cs | TRUE
1 | LV_2271-2_0_3_line_1 |  | 1 | 2 | 0.024668 | 0.125 | 0.08 | 261 | 0 | 0.364 | 1 | 1 | cs | TRUE
2 | LV_2271-2_0_3_line_2 |  | 2 | 6 | 0.00014771 | 0.125 | 0.08 | 261 | 0 | 0.364 | 1 | 1 | cs | TRUE
3 | LV_2271-2_0_3_line_3 |  | 3 | 4 | 0.008461 | 0.125 | 0.08 | 261 | 0 | 0.364 | 1 | 1 | cs | TRUE
4 | LV_2271-2_0_3_line_4 |  | 3 | 5 | 0.022008 | 0.125 | 0.08 | 261 | 0 | 0.364 | 1 | 1 | cs | TRUE
5 | LV_2271-2_0_3_line_5 |  | 4 | 7 | 0.039615 | 0.125 | 0.08 | 261 | 0 | 0.364 | 1 | 1 | cs | TRUE
6 | LV_2271-2_0_3_line_6 |  | 4 | 8 | 0.0019857 | 0.125 | 0.08 | 261 | 0 | 0.364 | 1 | 1 | cs | TRUE
7 | LV_2271-2_0_3_line_7 |  | 5 | 9 | 5.2638e-05 | 0.125 | 0.08 | 261 | 0 | 0.364 | 1 | 1 | cs | TRUE
8 | LV_2271-2_0_3_line_8 |  | 6 | 10 | 0.0043235 | 0.125 | 0.08 | 261 | 0 | 0.364 | 1 | 1 | cs | TRUE
9 | LV_2271-2_0_3_line_9 |  | 7 | 11 | 0.025045 | 0.125 | 0.08 | 261 | 0 | 0.364 | 1 | 1 | cs | TRUE
10 | LV_2271-2_0_3_line_10 |  | 7 | 12 | 0.034421 | 0.125 | 0.08 | 261 | 0 | 0.364 | 1 | 1 | cs | TRUE
11 | LV_2271-2_0_3_line_11 |  | 8 | 13 | 0.017695 | 0.125 | 0.08 | 261 | 0 | 0.364 | 1 | 1 | cs | TRUE
12 | LV_2271-2_0_3_line_12 |  | 10 | 30 | 0.025295 | 0.125 | 0.08 | 261 | 0 | 0.364 | 1 | 1 | cs | TRUE
13 | LV_2271-2_0_3_line_13 |  | 11 | 35 | 0.0028011 | 0.125 | 0.08 | 261 | 0 | 0.364 | 1 | 1 | cs | TRUE
14 | LV_2271-2_0_3_line_14 |  | 12 | 14 | 0.029336 | 0.125 | 0.08 | 261 | 0 | 0.364 | 1 | 1 | cs | TRUE
15 | LV_2271-2_0_3_line_15 |  | 13 | 18 | 0.028321 | 0.125 | 0.08 | 261 | 0 | 0.364 | 1 | 1 | cs | TRUE
16 | LV_2271-2_0_3_line_16 |  | 14 | 15 | 0.029353 | 0.125 | 0.08 | 261 | 0 | 0.364 | 1 | 1 | cs | TRUE
17 | LV_2271-2_0_3_line_17 |  | 15 | 16 | 0.009236 | 0.125 | 0.08 | 261 | 0 | 0.364 | 1 | 1 | cs | TRUE
18 | LV_2271-2_0_3_line_18 |  | 17 | 18 | 0.00045533 | 0.125 | 0.08 | 261 | 0 | 0.364 | 1 | 1 | cs | TRUE
19 | LV_2271-2_0_3_line_19 |  | 18 | 33 | 0.014643 | 0.125 | 0.08 | 261 | 0 | 0.364 | 1 | 1 | cs | TRUE
20 | LV_2271-2_0_3_line_20 |  | 19 | 20 | 0.004346 | 0.125 | 0.08 | 261 | 0 | 0.364 | 1 | 1 | cs | TRUE
21 | LV_2271-2_0_3_line_21 |  | 19 | 21 | 0.013596 | 0.125 | 0.08 | 261 | 0 | 0.364 | 1 | 1 | cs | TRUE
22 | LV_2271-2_0_3_line_22 |  | 20 | 22 | 0.023168 | 0.125 | 0.08 | 261 | 0 | 0.364 | 1 | 1 | cs | TRUE
23 | LV_2271-2_0_3_line_23 |  | 21 | 23 | 0.004092 | 0.125 | 0.08 | 261 | 0 | 0.364 | 1 | 1 | cs | TRUE
24 | LV_2271-2_0_3_line_24 |  | 21 | 24 | 0.020233 | 0.125 | 0.08 | 261 | 0 | 0.364 | 1 | 1 | cs | TRUE
25 | LV_2271-2_0_3_line_25 |  | 22 | 25 | 0.0085122 | 0.125 | 0.08 | 261 | 0 | 0.364 | 1 | 1 | cs | TRUE
26 | LV_2271-2_0_3_line_26 |  | 23 | 26 | 0.038975 | 0.125 | 0.08 | 261 | 0 | 0.364 | 1 | 1 | cs | TRUE
27 | LV_2271-2_0_3_line_27 |  | 23 | 27 | 0.019147 | 0.125 | 0.08 | 261 | 0 | 0.364 | 1 | 1 | cs | TRUE
28 | LV_2271-2_0_3_line_28 |  | 24 | 28 | 0.011497 | 0.125 | 0.08 | 261 | 0 | 0.364 | 1 | 1 | cs | TRUE
29 | LV_2271-2_0_3_line_29 |  | 25 | 29 | 0.013786 | 0.125 | 0.08 | 261 | 0 | 0.364 | 1 | 1 | cs | TRUE
30 | LV_2271-2_0_3_line_30 |  | 26 | 30 | 0.0028468 | 0.125 | 0.08 | 261 | 0 | 0.364 | 1 | 1 | cs | TRUE
31 | LV_2271-2_0_3_line_31 |  | 27 | 31 | 0.0010658 | 0.125 | 0.08 | 261 | 0 | 0.364 | 1 | 1 | cs | TRUE
32 | LV_2271-2_0_3_line_32 |  | 28 | 32 | 0.02006 | 0.125 | 0.08 | 261 | 0 | 0.364 | 1 | 1 | cs | TRUE
33 | LV_2271-2_0_3_line_33 |  | 29 | 40 | 0.02246 | 0.125 | 0.08 | 261 | 0 | 0.364 | 1 | 1 | cs | TRUE
34 | LV_2271-2_0_3_line_34 |  | 32 | 79 | 2.8936e-06 | 0.125 | 0.08 | 261 | 0 | 0.364 | 1 | 1 | cs | TRUE
35 | LV_2271-2_0_3_line_35 |  | 33 | 34 | 0.0084718 | 0.125 | 0.08 | 261 | 0 | 0.364 | 1 | 1 | cs | TRUE
36 | LV_2271-2_0_3_line_36 |  | 34 | 36 | 0.030728 | 0.125 | 0.08 | 261 | 0 | 0.364 | 1 | 1 | cs | TRUE
37 | LV_2271-2_0_3_line_37 |  | 36 | 45 | 0.0051375 | 0.125 | 0.08 | 261 | 0 | 0.364 | 1 | 1 | cs | TRUE
38 | LV_2271-2_0_3_line_38 |  | 37 | 38 | 0.014891 | 0.125 | 0.08 | 261 | 0 | 0.364 | 1 | 1 | cs | TRUE
39 | LV_2271-2_0_3_line_39 |  | 37 | 39 | 0.00012099 | 0.125 | 0.08 | 261 | 0 | 0.364 | 1 | 2 | cs | TRUE
40 | LV_2271-2_0_3_line_40 |  | 38 | 40 | 0.00014657 | 0.125 | 0.08 | 261 | 0 | 0.364 | 1 | 1 | cs | TRUE
41 | LV_2271-2_0_3_line_41 |  | 39 | 41 | 0.018591 | 0.125 | 0.08 | 261 | 0 | 0.364 | 1 | 1 | cs | TRUE
42 | LV_2271-2_0_3_line_42 |  | 39 | 42 | 0.027026 | 0.125 | 0.08 | 261 | 0 | 0.364 | 1 | 2 | cs | TRUE
43 | LV_2271-2_0_3_line_43 |  | 41 | 43 | 0.001437 | 0.125 | 0.08 | 261 | 0 | 0.364 | 1 | 1 | cs | TRUE
44 | LV_2271-2_0_3_line_44 |  | 42 | 44 | 0.018966 | 0.125 | 0.08 | 261 | 0 | 0.364 | 1 | 2 | cs | TRUE
45 | LV_2271-2_0_3_line_45 |  | 43 | 45 | 0.02506 | 0.125 | 0.08 | 261 | 0 | 0.364 | 1 | 1 | cs | TRUE
46 | LV_2271-2_0_3_line_46 |  | 44 | 46 | 0.0080914 | 0.125 | 0.08 | 261 | 0 | 0.364 | 1 | 2 | cs | TRUE
47 | LV_2271-2_0_3_line_47 |  | 46 | 64 | 0.015268 | 0.125 | 0.08 | 261 | 0 | 0.364 | 1 | 2 | cs | TRUE
48 | LV_2271-2_0_3_line_48 |  | 47 | 48 | 0.011286 | 0.125 | 0.08 | 261 | 0 | 0.364 | 1 | 1 | cs | TRUE
49 | LV_2271-2_0_3_line_49 |  | 47 | 49 | 0.004628 | 0.125 | 0.08 | 261 | 0 | 0.364 | 1 | 1 | cs | TRUE
50 | LV_2271-2_0_3_line_50 |  | 48 | 50 | 0.01149 | 0.125 | 0.08 | 261 | 0 | 0.364 | 1 | 1 | cs | TRUE
51 | LV_2271-2_0_3_line_51 |  | 49 | 51 | 0.015665 | 0.125 | 0.08 | 261 | 0 | 0.364 | 1 | 1 | cs | TRUE
52 | LV_2271-2_0_3_line_52 |  | 50 | 52 | 0.017166 | 0.125 | 0.08 | 261 | 0 | 0.364 | 1 | 1 | cs | TRUE
53 | LV_2271-2_0_3_line_53 |  | 51 | 53 | 0.030381 | 0.125 | 0.08 | 261 | 0 | 0.364 | 1 | 1 | cs | TRUE
54 | LV_2271-2_0_3_line_54 |  | 52 | 54 | 0.0010933 | 0.125 | 0.08 | 261 | 0 | 0.364 | 1 | 1 | cs | TRUE
55 | LV_2271-2_0_3_line_55 |  | 54 | 55 | 0.015244 | 0.125 | 0.08 | 261 | 0 | 0.364 | 1 | 1 | cs | TRUE
56 | LV_2271-2_0_3_line_56 |  | 55 | 56 | 0.016997 | 0.125 | 0.08 | 261 | 0 | 0.364 | 1 | 1 | cs | TRUE
57 | LV_2271-2_0_3_line_57 |  | 56 | 70 | 0.016985 | 0.125 | 0.08 | 261 | 0 | 0.364 | 1 | 1 | cs | TRUE
58 | LV_2271-2_0_3_line_58 |  | 57 | 58 | 0.043636 | 0.125 | 0.08 | 261 | 0 | 0.364 | 1 | 1 | cs | TRUE
59 | LV_2271-2_0_3_line_59 |  | 57 | 59 | 0.0099111 | 0.125 | 0.08 | 261 | 0 | 0.364 | 1 | 1 | cs | TRUE
60 | LV_2271-2_0_3_line_60 |  | 58 | 60 | 0.028797 | 0.125 | 0.08 | 261 | 0 | 0.364 | 1 | 1 | cs | TRUE
61 | LV_2271-2_0_3_line_61 |  | 59 | 61 | 0.020491 | 0.125 | 0.08 | 261 | 0 | 0.364 | 1 | 1 | cs | TRUE
62 | LV_2271-2_0_3_line_62 |  | 59 | 62 | 0.018812 | 0.125 | 0.08 | 261 | 0 | 0.364 | 1 | 1 | cs | TRUE
63 | LV_2271-2_0_3_line_63 |  | 60 | 63 | 0.038023 | 0.125 | 0.08 | 261 | 0 | 0.364 | 1 | 1 | cs | TRUE
64 | LV_2271-2_0_3_line_64 |  | 61 | 64 | 0.0017152 | 0.125 | 0.08 | 261 | 0 | 0.364 | 1 | 1 | cs | TRUE
65 | LV_2271-2_0_3_line_65 |  | 62 | 65 | 0.036828 | 0.125 | 0.08 | 261 | 0 | 0.364 | 1 | 1 | cs | TRUE
66 | LV_2271-2_0_3_line_66 |  | 63 | 66 | 0.051655 | 0.125 | 0.08 | 261 | 0 | 0.364 | 1 | 1 | cs | TRUE
67 | LV_2271-2_0_3_line_67 |  | 64 | 67 | 0.015495 | 0.125 | 0.08 | 261 | 0 | 0.364 | 1 | 1 | cs | TRUE
68 | LV_2271-2_0_3_line_68 |  | 65 | 68 | 0.041192 | 0.125 | 0.08 | 261 | 0 | 0.364 | 1 | 1 | cs | TRUE
69 | LV_2271-2_0_3_line_69 |  | 67 | 69 | 0.017628 | 0.125 | 0.08 | 261 | 0 | 0.364 | 1 | 1 | cs | TRUE
70 | LV_2271-2_0_3_line_70 |  | 68 | 71 | 0.052014 | 0.125 | 0.08 | 261 | 0 | 0.364 | 1 | 1 | cs | TRUE
71 | LV_2271-2_0_3_line_71 |  | 68 | 72 | 0.020553 | 0.125 | 0.08 | 261 | 0 | 0.364 | 1 | 1 | cs | TRUE
72 | LV_2271-2_0_3_line_72 |  | 69 | 70 | 0.0017746 | 0.125 | 0.08 | 261 | 0 | 0.364 | 1 | 1 | cs | TRUE
73 | LV_2271-2_0_3_line_73 |  | 71 | 73 | 0.025631 | 0.125 | 0.08 | 261 | 0 | 0.364 | 1 | 1 | cs | TRUE
74 | LV_2271-2_0_3_line_74 |  | 72 | 74 | 0.0032917 | 0.125 | 0.08 | 261 | 0 | 0.364 | 1 | 1 | cs | TRUE
75 | LV_2271-2_0_3_line_75 |  | 73 | 75 | 0.017696 | 0.125 | 0.08 | 261 | 0 | 0.364 | 1 | 1 | cs | TRUE
76 | LV_2271-2_0_3_line_76 |  | 74 | 76 | 0.04946 | 0.125 | 0.08 | 261 | 0 | 0.364 | 1 | 1 | cs | TRUE
77 | LV_2271-2_0_3_line_77 |  | 75 | 77 | 0.038701 | 0.125 | 0.08 | 261 | 0 | 0.364 | 1 | 1 | cs | TRUE
78 | LV_2271-2_0_3_line_78 |  | 76 | 88 | 0.00031982 | 0.125 | 0.08 | 261 | 0 | 0.364 | 1 | 1 | cs | TRUE
79 | LV_2271-2_0_3_line_79 |  | 77 | 78 | 0.017528 | 0.125 | 0.08 | 261 | 0 | 0.364 | 1 | 1 | cs | TRUE
80 | LV_2271-2_0_3_line_80 |  | 78 | 85 | 0.0089557 | 0.125 | 0.08 | 261 | 0 | 0.364 | 1 | 1 | cs | TRUE
81 | LV_2271-2_0_3_line_81 |  | 78 | 82 | 0.014922 | 0.125 | 0.08 | 261 | 0 | 0.364 | 1 | 1 | cs | TRUE
82 | LV_2271-2_0_3_line_82 |  | 79 | 80 | 0.013483 | 0.125 | 0.08 | 261 | 0 | 0.364 | 1 | 1 | cs | TRUE
83 | LV_2271-2_0_3_line_83 |  | 80 | 81 | 0.011334 | 0.125 | 0.08 | 261 | 0 | 0.364 | 1 | 1 | cs | TRUE
84 | LV_2271-2_0_3_line_84 |  | 82 | 83 | 0.00051619 | 0.125 | 0.08 | 261 | 0 | 0.364 | 1 | 1 | cs | TRUE
85 | LV_2271-2_0_3_line_85 |  | 83 | 84 | 0.014403 | 0.125 | 0.08 | 261 | 0 | 0.364 | 1 | 1 | cs | TRUE
86 | LV_2271-2_0_3_line_86 |  | 85 | 86 | 0.024891 | 0.125 | 0.08 | 261 | 0 | 0.364 | 1 | 1 | cs | TRUE
87 | LV_2271-2_0_3_line_87 |  | 86 | 87 | 0.0035551 | 0.125 | 0.08 | 261 | 0 | 0.364 | 1 | 1 | cs | TRUE
88 | LV_2271-2_0_3_line_88 |  | 87 | 89 | 0.026372 | 0.125 | 0.08 | 261 | 0 | 0.364 | 1 | 1 | cs | TRUE

## trafo
| name | std_type | hv_bus | lv_bus | sn_mva | vn_hv_kv | vn_lv_kv | vk_percent | vkr_percent | pfe_kw | i0_percent | shift_degree | tap_side | tap_neutral | tap_min | tap_max | tap_step_percent | tap_step_degree | tap_pos | tap_phase_shifter | parallel | df | in_service
0 | LV_2271-2_0_3_trafo_29 | 0.63 MVA 20/0.4 kV | 90 | 37 | 0.63 | 20 | 0.4 | 6 | 1.206 | 1.65 | 0.2619 | 150 | hv | 0 | -2 | 2 | 2.5 | 0 | 0 | FALSE | 1 | 1 | TRUE

## line_geodata
| x0 | y0 | x1 | y1 | x2 | y2 | x3 | y3 | x4 | y4
0 | 2574686.4446 | 1196739.9722 | 2574684.8411 | 1196738.7262
1 | 2574665.3622 | 1196723.5909 | 2574684.8411 | 1196738.7262
2 | 2574665.2456 | 1196723.5003 | 2574665.3622 | 1196723.5909
3 | 2574715.1035 | 1196779.7472 | 2574720.0252 | 1196772.8559
4 | 2574720.0252 | 1196772.8559 | 2574732.7104 | 1196754.8711
5 | 2574715.1035 | 1196779.7472 | 2574735.9947 | 1196791.8873 | 2574741.7221 | 1196793.5862 | 2574747.0929 | 1196792.007 | 2574749.1575 | 1196788.7211
6 | 2574715.1035 | 1196779.7472 | 2574714.0289 | 1196781.4169
7 | 2574732.7104 | 1196754.8711 | 2574732.7407 | 1196754.828
8 | 2574661.8316 | 1196720.8476 | 2574665.2456 | 1196723.5003
9 | 2574762.482 | 1196767.5149 | 2574749.1575 | 1196788.7211
10 | 2574749.1575 | 1196788.7211 | 2574777.2346 | 1196808.6328
11 | 2574714.0289 | 1196781.4169 | 2574704.4529 | 1196796.297
12 | 2574661.8316 | 1196720.8476 | 2574641.8573 | 1196705.3274
13 | 2574763.9722 | 1196765.1432 | 2574762.482 | 1196767.5149
14 | 2574777.2346 | 1196808.6328 | 2574760.9362 | 1196833.0246
15 | 2574689.1264 | 1196820.1126 | 2574704.4529 | 1196796.297
16 | 2574744.6283 | 1196857.4306 | 2574760.9362 | 1196833.0246
17 | 2574744.6283 | 1196857.4306 | 2574737.1804 | 1196851.9688
18 | 2574689.1264 | 1196820.1126 | 2574689.5152 | 1196820.3496
19 | 2574689.1264 | 1196820.1126 | 2574676.5875 | 1196812.5507
20 | 2574594.5637 | 1196688.3515 | 2574591.7092 | 1196691.6285
21 | 2574604.7362 | 1196679.9071 | 2574600.6066 | 1196681.4144 | 2574594.5637 | 1196688.3515
22 | 2574576.4914 | 1196709.0983 | 2574591.7092 | 1196691.6285
23 | 2574604.7362 | 1196679.9071 | 2574608.8331 | 1196679.6672
24 | 2574604.7362 | 1196679.9071 | 2574604.2667 | 1196671.6268 | 2574601.9792 | 1196667.4788 | 2574596.4003 | 1196662.9235
25 | 2574576.4914 | 1196709.0983 | 2574574.4108 | 1196711.4868 | 2574573.8622 | 1196716.8031 | 2574573.8622 | 1196716.8031
26 | 2574608.8331 | 1196679.6672 | 2574639.6093 | 1196703.5807
27 | 2574608.8331 | 1196679.6672 | 2574620.525 | 1196664.5046
28 | 2574587.4946 | 1196655.6519 | 2574596.4003 | 1196662.9235
29 | 2574582.2905 | 1196727.4689 | 2574577.3087 | 1196723.014 | 2574573.8622 | 1196716.8031
30 | 2574639.6093 | 1196703.5807 | 2574641.8573 | 1196705.3274
31 | 2574620.525 | 1196664.5046 | 2574621.1759 | 1196663.6606
32 | 2574587.4946 | 1196655.6519 | 2574571.9562 | 1196642.9647
33 | 2574582.2905 | 1196727.4689 | 2574599.0328 | 1196742.4405
34 | 2574571.9562 | 1196642.9647 | 2574571.954 | 1196642.9629
35 | 2574670.5627 | 1196806.5948 | 2574676.5875 | 1196812.5507 | 2574676.5875 | 1196812.5507
36 | 2574670.5627 | 1196806.5948 | 2574657.8093 | 1196793.9872 | 2574648.17 | 1196785.5732
37 | 2574644.2996 | 1196782.1947 | 2574648.17 | 1196785.5732
38 | 2574610.2419 | 1196752.464 | 2574599.1421 | 1196742.5382
39 | 2574610.3321 | 1196752.5447 | 2574610.2419 | 1196752.464
40 | 2574599.1421 | 1196742.5382 | 2574599.0328 | 1196742.4405
41 | 2574610.3321 | 1196752.5447 | 2574624.3376 | 1196764.77
42 | 2574610.3321 | 1196752.5447 | 2574593.5867 | 1196773.7577
43 | 2574625.4202 | 1196765.715 | 2574624.3376 | 1196764.77
44 | 2574581.8351 | 1196788.6446 | 2574593.5867 | 1196773.7577
45 | 2574625.4202 | 1196765.715 | 2574644.2996 | 1196782.1947
46 | 2574581.8351 | 1196788.6446 | 2574576.8217 | 1196794.9956
47 | 2574567.3616 | 1196806.9796 | 2574576.8217 | 1196794.9956
48 | 2574659.6973 | 1196889.8239 | 2574653.5501 | 1196880.3583
49 | 2574659.6973 | 1196889.8239 | 2574662.2179 | 1196893.7053
50 | 2574653.5501 | 1196880.3583 | 2574652.0125 | 1196877.9906 | 2574646.6758 | 1196871.1613
51 | 2574670.0022 | 1196907.2942 | 2574663.4746 | 1196895.6403 | 2574662.2179 | 1196893.7053
52 | 2574646.6758 | 1196871.1613 | 2574643.6571 | 1196867.2981 | 2574634.7294 | 1196858.8908
53 | 2574670.0022 | 1196907.2942 | 2574684.849 | 1196933.8005
54 | 2574633.9334 | 1196858.1413 | 2574634.7294 | 1196858.8908
55 | 2574633.9334 | 1196858.1413 | 2574623.1849 | 1196848.0193 | 2574622.8101 | 1196847.7204
56 | 2574609.5212 | 1196837.1236 | 2574622.8101 | 1196847.7204
57 | 2574609.5212 | 1196837.1236 | 2574596.2414 | 1196826.5342
58 | 2574540.8029 | 1196793.6206 | 2574504.1695 | 1196769.9111
59 | 2574548.8839 | 1196794.663 | 2574546.0224 | 1196796.9987 | 2574540.8029 | 1196793.6206
60 | 2574504.1695 | 1196769.9111 | 2574488.2944 | 1196759.6365 | 2574480.0781 | 1196754.1368
61 | 2574548.8839 | 1196794.663 | 2574565.9344 | 1196806.0283
62 | 2574548.8839 | 1196794.663 | 2574533.5179 | 1196783.8113
63 | 2574448.4803 | 1196732.9863 | 2574480.0781 | 1196754.1368
64 | 2574567.3616 | 1196806.9796 | 2574565.9344 | 1196806.0283
65 | 2574503.4348 | 1196762.5665 | 2574533.5179 | 1196783.8113
66 | 2574448.4803 | 1196732.9863 | 2574445.8989 | 1196731.2584 | 2574434.2781 | 1196722.9927 | 2574406.6503 | 1196702.6851
67 | 2574567.3616 | 1196806.9796 | 2574580.32 | 1196815.4759
68 | 2574469.7875 | 1196738.8045 | 2574503.4348 | 1196762.5665
69 | 2574594.8539 | 1196825.4278 | 2574591.8726 | 1196823.0504 | 2574580.32 | 1196815.4759
70 | 2574469.7875 | 1196738.8045 | 2574427.2975 | 1196708.8031
71 | 2574469.7875 | 1196738.8045 | 2574483.4556 | 1196723.4554
72 | 2574594.8539 | 1196825.4278 | 2574596.2414 | 1196826.5342
73 | 2574406.3595 | 1196694.0191 | 2574427.2975 | 1196708.8031
74 | 2574485.6447 | 1196720.9971 | 2574483.4556 | 1196723.4554
75 | 2574406.3595 | 1196694.0191 | 2574417.9075 | 1196680.6103
76 | 2574518.537 | 1196684.0596 | 2574485.6447 | 1196720.9971
77 | 2574443.1631 | 1196651.2851 | 2574417.9075 | 1196680.6103
78 | 2574518.7497 | 1196683.8207 | 2574518.537 | 1196684.0596
79 | 2574454.6011 | 1196638.004 | 2574443.1631 | 1196651.2851
80 | 2574454.6011 | 1196638.004 | 2574460.4449 | 1196631.2177
81 | 2574454.6011 | 1196638.004 | 2574442.5652 | 1196629.1833
82 | 2574571.954 | 1196642.9629 | 2574561.5102 | 1196634.4354
83 | 2574552.7311 | 1196627.2672 | 2574561.5102 | 1196634.4354
84 | 2574442.1489 | 1196628.8782 | 2574442.5652 | 1196629.1833
85 | 2574430.5317 | 1196620.3644 | 2574442.1489 | 1196628.8782
86 | 2574460.4449 | 1196631.2177 | 2574476.6872 | 1196612.3557
87 | 2574476.6872 | 1196612.3557 | 2574479.0069 | 1196609.6617
88 | 2574496.2155 | 1196589.6776 | 2574479.0069 | 1196609.6617

## bus_geodata
| x | y | coords
0 | 2574686.4446 | 1196739.9722
1 | 2574684.8411 | 1196738.7262
2 | 2574665.3622 | 1196723.5909
3 | 2574720.0252 | 1196772.8559
4 | 2574715.1035 | 1196779.7472
5 | 2574732.7104 | 1196754.8711
6 | 2574665.2456 | 1196723.5003
7 | 2574749.1575 | 1196788.7211
8 | 2574714.0289 | 1196781.4169
9 | 2574732.7407 | 1196754.828
10 | 2574661.8316 | 1196720.8476
11 | 2574762.482 | 1196767.5149
12 | 2574777.2346 | 1196808.6328
13 | 2574704.4529 | 1196796.297
14 | 2574760.9362 | 1196833.0246
15 | 2574744.6283 | 1196857.4306
16 | 2574737.1804 | 1196851.9688
17 | 2574689.5152 | 1196820.3496
18 | 2574689.1264 | 1196820.1126
19 | 2574594.5637 | 1196688.3515
20 | 2574591.7092 | 1196691.6285
21 | 2574604.7362 | 1196679.9071
22 | 2574576.4914 | 1196709.0983
23 | 2574608.8331 | 1196679.6672
24 | 2574596.4003 | 1196662.9235
25 | 2574573.8622 | 1196716.8031
26 | 2574639.6093 | 1196703.5807
27 | 2574620.525 | 1196664.5046
28 | 2574587.4946 | 1196655.6519
29 | 2574582.2905 | 1196727.4689
30 | 2574641.8573 | 1196705.3274
31 | 2574621.1759 | 1196663.6606
32 | 2574571.9562 | 1196642.9647
33 | 2574676.5875 | 1196812.5507
34 | 2574670.5627 | 1196806.5948
35 | 2574763.9722 | 1196765.1432
36 | 2574648.17 | 1196785.5732
37 | 2574610.2419 | 1196752.464
38 | 2574599.1421 | 1196742.5382
39 | 2574610.3321 | 1196752.5447
40 | 2574599.0328 | 1196742.4405
41 | 2574624.3376 | 1196764.7701
42 | 2574593.5867 | 1196773.7577
43 | 2574625.4202 | 1196765.715
44 | 2574581.8351 | 1196788.6446
45 | 2574644.2996 | 1196782.1947
46 | 2574576.8217 | 1196794.9956
47 | 2574659.6973 | 1196889.8239
48 | 2574653.5501 | 1196880.3583
49 | 2574662.2179 | 1196893.7053
50 | 2574646.6758 | 1196871.1613
51 | 2574670.0022 | 1196907.2942
52 | 2574634.7294 | 1196858.8908
53 | 2574684.849 | 1196933.8005
54 | 2574633.9334 | 1196858.1413
55 | 2574622.8101 | 1196847.7204
56 | 2574609.5212 | 1196837.1236
57 | 2574540.8029 | 1196793.6206
58 | 2574504.1695 | 1196769.9111
59 | 2574548.8839 | 1196794.663
60 | 2574480.0781 | 1196754.1368
61 | 2574565.9344 | 1196806.0283
62 | 2574533.5179 | 1196783.8113
63 | 2574448.4803 | 1196732.9863
64 | 2574567.3616 | 1196806.9796
65 | 2574503.4348 | 1196762.5665
66 | 2574406.6503 | 1196702.6851
67 | 2574580.32 | 1196815.4759
68 | 2574469.7875 | 1196738.8045
69 | 2574594.8539 | 1196825.4278
70 | 2574596.2414 | 1196826.5342
71 | 2574427.2975 | 1196708.8031
72 | 2574483.4556 | 1196723.4554
73 | 2574406.3595 | 1196694.0191
74 | 2574485.6447 | 1196720.9971
75 | 2574417.9075 | 1196680.6103
76 | 2574518.537 | 1196684.0596
77 | 2574443.1631 | 1196651.2851
78 | 2574454.6011 | 1196638.004
79 | 2574571.954 | 1196642.9629
80 | 2574561.5102 | 1196634.4354
81 | 2574552.7311 | 1196627.2672
82 | 2574442.5652 | 1196629.1833
83 | 2574442.1489 | 1196628.8782
84 | 2574430.5317 | 1196620.3644
85 | 2574460.4449 | 1196631.2177
86 | 2574476.6872 | 1196612.3557
87 | 2574479.007 | 1196609.6617
88 | 2574518.7497 | 1196683.8207
89 | 2574496.2155 | 1196589.6776
90 | 2574610.3321 | 1196752.5447

## line_std_types
| c_nf_per_km | r_ohm_per_km | x_ohm_per_km | max_i_ka | type | q_mm2 | alpha | voltage_rating
NAYY 4x50 SE | 210 | 0.642 | 0.083 | 0.142 | cs | 50 | 0.00403 | LV
NAYY 4x120 SE | 264 | 0.225 | 0.08 | 0.242 | cs | 120 | 0.00403 | LV
NAYY 4x150 SE | 261 | 0.208 | 0.08 | 0.27 | cs | 150 | 0.00403 | LV
NA2XS2Y 1x95 RM/25 12/20 kV | 216 | 0.313 | 0.132 | 0.252 | cs | 95 | 0.00403 | MV
NA2XS2Y 1x185 RM/25 12/20 kV | 273 | 0.161 | 0.117 | 0.362 | cs | 185 | 0.00403 | MV
NA2XS2Y 1x240 RM/25 12/20 kV | 304 | 0.122 | 0.112 | 0.421 | cs | 240 | 0.00403 | MV
NA2XS2Y 1x95 RM/25 6/10 kV | 315 | 0.313 | 0.123 | 0.249 | cs | 95 | 0.00403 | MV
NA2XS2Y 1x185 RM/25 6/10 kV | 406 | 0.161 | 0.11 | 0.358 | cs | 185 | 0.00403 | MV
NA2XS2Y 1x240 RM/25 6/10 kV | 456 | 0.122 | 0.105 | 0.416 | cs | 240 | 0.00403 | MV
NA2XS2Y 1x150 RM/25 12/20 kV | 250 | 0.206 | 0.116 | 0.319 | cs | 150 | 0.00403 | MV
NA2XS2Y 1x120 RM/25 12/20 kV | 230 | 0.253 | 0.119 | 0.283 | cs | 120 | 0.00403 | MV
NA2XS2Y 1x70 RM/25 12/20 kV | 190 | 0.443 | 0.132 | 0.22 | cs | 70 | 0.00403 | MV
NA2XS2Y 1x150 RM/25 6/10 kV | 360 | 0.206 | 0.11 | 0.315 | cs | 150 | 0.00403 | MV
NA2XS2Y 1x120 RM/25 6/10 kV | 340 | 0.253 | 0.113 | 0.28 | cs | 120 | 0.00403 | MV
NA2XS2Y 1x70 RM/25 6/10 kV | 280 | 0.443 | 0.123 | 0.217 | cs | 70 | 0.00403 | MV
N2XS(FL)2Y 1x120 RM/35 64/110 kV | 112 | 0.153 | 0.166 | 0.366 | cs | 120 | 0.00393 | HV
N2XS(FL)2Y 1x185 RM/35 64/110 kV | 125 | 0.099 | 0.156 | 0.457 | cs | 185 | 0.00393 | HV
N2XS(FL)2Y 1x240 RM/35 64/110 kV | 135 | 0.075 | 0.149 | 0.526 | cs | 240 | 0.00393 | HV
N2XS(FL)2Y 1x300 RM/35 64/110 kV | 144 | 0.06 | 0.144 | 0.588 | cs | 300 | 0.00393 | HV
15-AL1/3-ST1A 0.4 | 11 | 1.8769 | 0.35 | 0.105 | ol | 16 | 0.00403 | LV
24-AL1/4-ST1A 0.4 | 11.25 | 1.2012 | 0.335 | 0.14 | ol | 24 | 0.00403 | LV
48-AL1/8-ST1A 0.4 | 12.2 | 0.5939 | 0.3 | 0.21 | ol | 48 | 0.00403 | LV
94-AL1/15-ST1A 0.4 | 13.2 | 0.306 | 0.29 | 0.35 | ol | 94 | 0.00403 | LV
34-AL1/6-ST1A 10.0 | 9.7 | 0.8342 | 0.36 | 0.17 | ol | 34 | 0.00403 | MV
48-AL1/8-ST1A 10.0 | 10.1 | 0.5939 | 0.35 | 0.21 | ol | 48 | 0.00403 | MV
70-AL1/11-ST1A 10.0 | 10.4 | 0.4132 | 0.339 | 0.29 | ol | 70 | 0.00403 | MV
94-AL1/15-ST1A 10.0 | 10.75 | 0.306 | 0.33 | 0.35 | ol | 94 | 0.00403 | MV
122-AL1/20-ST1A 10.0 | 11.1 | 0.2376 | 0.323 | 0.41 | ol | 122 | 0.00403 | MV
149-AL1/24-ST1A 10.0 | 11.25 | 0.194 | 0.315 | 0.47 | ol | 149 | 0.00403 | MV
34-AL1/6-ST1A 20.0 | 9.15 | 0.8342 | 0.382 | 0.17 | ol | 34 | 0.00403 | MV
48-AL1/8-ST1A 20.0 | 9.5 | 0.5939 | 0.372 | 0.21 | ol | 48 | 0.00403 | MV
70-AL1/11-ST1A 20.0 | 9.7 | 0.4132 | 0.36 | 0.29 | ol | 70 | 0.00403 | MV
94-AL1/15-ST1A 20.0 | 10 | 0.306 | 0.35 | 0.35 | ol | 94 | 0.00403 | MV
122-AL1/20-ST1A 20.0 | 10.3 | 0.2376 | 0.344 | 0.41 | ol | 122 | 0.00403 | MV
149-AL1/24-ST1A 20.0 | 10.5 | 0.194 | 0.337 | 0.47 | ol | 149 | 0.00403 | MV
184-AL1/30-ST1A 20.0 | 10.75 | 0.1571 | 0.33 | 0.535 | ol | 184 | 0.00403 | MV
243-AL1/39-ST1A 20.0 | 11 | 0.1188 | 0.32 | 0.645 | ol | 243 | 0.00403 | MV
48-AL1/8-ST1A 110.0 | 8 | 0.5939 | 0.46 | 0.21 | ol | 48 | 0.00403 | HV
70-AL1/11-ST1A 110.0 | 8.4 | 0.4132 | 0.45 | 0.29 | ol | 70 | 0.00403 | HV
94-AL1/15-ST1A 110.0 | 8.65 | 0.306 | 0.44 | 0.35 | ol | 94 | 0.00403 | HV
122-AL1/20-ST1A 110.0 | 8.5 | 0.2376 | 0.43 | 0.41 | ol | 122 | 0.00403 | HV
149-AL1/24-ST1A 110.0 | 8.75 | 0.194 | 0.41 | 0.47 | ol | 149 | 0.00403 | HV
184-AL1/30-ST1A 110.0 | 8.8 | 0.1571 | 0.4 | 0.535 | ol | 184 | 0.00403 | HV
243-AL1/39-ST1A 110.0 | 9 | 0.1188 | 0.39 | 0.645 | ol | 243 | 0.00403 | HV
305-AL1/39-ST1A 110.0 | 9.2 | 0.0949 | 0.38 | 0.74 | ol | 305 | 0.00403 | HV
490-AL1/64-ST1A 110.0 | 9.75 | 0.059 | 0.37 | 0.96 | ol | 490 | 0.00403 | HV
679-AL1/86-ST1A 110.0 | 9.95 | 0.042 | 0.36 | 1.15 | ol | 679 | 0.00403 | HV
490-AL1/64-ST1A 220.0 | 10 | 0.059 | 0.285 | 0.96 | ol | 490 | 0.00403 | HV
679-AL1/86-ST1A 220.0 | 11.7 | 0.042 | 0.275 | 1.15 | ol | 679 | 0.00403 | HV
490-AL1/64-ST1A 380.0 | 11 | 0.059 | 0.253 | 0.96 | ol | 490 | 0.00403 | HV
679-AL1/86-ST1A 380.0 | 14.6 | 0.042 | 0.25 | 1.15 | ol | 679 | 0.00403 | HV

## trafo_std_types
| i0_percent | pfe_kw | vkr_percent | sn_mva | vn_lv_kv | vn_hv_kv | vk_percent | shift_degree | vector_group | tap_side | tap_neutral | tap_min | tap_max | tap_step_degree | tap_step_percent | tap_phase_shifter
160 MVA 380/110 kV | 0.06 | 60 | 0.25 | 160 | 110 | 380 | 12.2 | 0 | Yy0 | hv | 0 | -9 | 9 | 0 | 1.5 | FALSE
100 MVA 220/110 kV | 0.06 | 55 | 0.26 | 100 | 110 | 220 | 12 | 0 | Yy0 | hv | 0 | -9 | 9 | 0 | 1.5 | FALSE
63 MVA 110/20 kV | 0.04 | 22 | 0.32 | 63 | 20 | 110 | 18 | 150 | YNd5 | hv | 0 | -9 | 9 | 0 | 1.5 | FALSE
40 MVA 110/20 kV | 0.05 | 18 | 0.34 | 40 | 20 | 110 | 16.2 | 150 | YNd5 | hv | 0 | -9 | 9 | 0 | 1.5 | FALSE
25 MVA 110/20 kV | 0.07 | 14 | 0.41 | 25 | 20 | 110 | 12 | 150 | YNd5 | hv | 0 | -9 | 9 | 0 | 1.5 | FALSE
63 MVA 110/10 kV | 0.04 | 22 | 0.32 | 63 | 10 | 110 | 18 | 150 | YNd5 | hv | 0 | -9 | 9 | 0 | 1.5 | FALSE
40 MVA 110/10 kV | 0.05 | 18 | 0.34 | 40 | 10 | 110 | 16.2 | 150 | YNd5 | hv | 0 | -9 | 9 | 0 | 1.5 | FALSE
25 MVA 110/10 kV | 0.07 | 14 | 0.41 | 25 | 10 | 110 | 12 | 150 | YNd5 | hv | 0 | -9 | 9 | 0 | 1.5 | FALSE
0.25 MVA 20/0.4 kV | 0.32 | 0.8 | 1.44 | 0.25 | 0.4 | 20 | 6 | 150 | Yzn5 | hv | 0 | -2 | 2 | 0 | 2.5 | FALSE
0.4 MVA 20/0.4 kV | 0.3375 | 1.35 | 1.425 | 0.4 | 0.4 | 20 | 6 | 150 | Dyn5 | hv | 0 | -2 | 2 | 0 | 2.5 | FALSE
0.63 MVA 20/0.4 kV | 0.2619 | 1.65 | 1.206 | 0.63 | 0.4 | 20 | 6 | 150 | Dyn5 | hv | 0 | -2 | 2 | 0 | 2.5 | FALSE
0.25 MVA 10/0.4 kV | 0.24 | 0.6 | 1.2 | 0.25 | 0.4 | 10 | 4 | 150 | Dyn5 | hv | 0 | -2 | 2 | 0 | 2.5 | FALSE
0.4 MVA 10/0.4 kV | 0.2375 | 0.95 | 1.325 | 0.4 | 0.4 | 10 | 4 | 150 | Dyn5 | hv | 0 | -2 | 2 | 0 | 2.5 | FALSE
0.63 MVA 10/0.4 kV | 0.1873 | 1.18 | 1.0794 | 0.63 | 0.4 | 10 | 4 | 150 | Dyn5 | hv | 0 | -2 | 2 | 0 | 2.5 | FALSE

## trafo3w_std_types
| sn_hv_mva | sn_mv_mva | sn_lv_mva | vn_hv_kv | vn_mv_kv | vn_lv_kv | vk_hv_percent | vk_mv_percent | vk_lv_percent | vkr_hv_percent | vkr_mv_percent | vkr_lv_percent | pfe_kw | i0_percent | shift_mv_degree | shift_lv_degree | vector_group | tap_side | tap_neutral | tap_min | tap_max | tap_step_percent
63/25/38 MVA 110/20/10 kV | 63 | 25 | 38 | 110 | 20 | 10 | 10.4 | 10.4 | 10.4 | 0.28 | 0.32 | 0.35 | 35 | 0.89 | 0 | 0 | YN0yn0yn0 | hv | 0 | -10 | 10 | 1.2
63/25/38 MVA 110/10/10 kV | 63 | 25 | 38 | 110 | 10 | 10 | 10.4 | 10.4 | 10.4 | 0.28 | 0.32 | 0.35 | 35 | 0.89 | 0 | 0 | YN0yn0yn0 | hv | 0 | -10 | 10 | 1.2

## fuse_std_types
| fuse_type | i_rated_a | t_avg | t_min | t_total | x_avg | x_min | x_total
HV 100A | HV 100A | 100 | 0 | [10.0, 3.64, 0.854, 0.281, 0.1, 0.0531, 0.022, 0.01] | [10.0, 4.267, 1.21, 0.403, 0.1, 0.058, 0.022, 0.01] | 0 | [300.0, 350.0, 450.0, 550.0, 700.0, 850.0, 1200.0, 1752.0] | [600.0, 700.0, 900.0, 1150.0, 1665.0, 2000.0, 3000.0, 4313.0]
HV 10A | HV 10A | 10 | 0 | [10.0, 1675.0, 0.344, 0.156, 0.1, 0.0417, 0.0171, 0.01] | [10.0, 1.3, 0.3, 0.155, 0.1, 0.0555, 0.023, 0.01] | 0 | [30.0, 32.0, 35.0, 37.0, 39.0, 50.0, 70.0, 88.0] | [60.0, 70.0, 80.0, 87.0, 94.0, 110.0, 150.0, 216.0]
HV 125A | HV 125A | 125 | 0 | [10.0, 1.82, 0.344, 0.1, 0.0467, 0.0269, 0.01] | [10.0, 2.478, 0.426, 0.1, 0.0427, 0.0211, 0.01] | 0 | [375.0, 500.0, 700.0, 925.0, 1200.0, 1500.0, 2341.0] | [750.0, 1000.0, 1500.0, 2200.0, 3000.0, 4000.0, 5765.0]
HV 160A | HV 160A | 160 | 0 | [10.0, 4.15, 1.03, 0.198, 0.1, 0.051, 0.0172, 0.01] | [10.0, 2.3, 0.734, 0.274, 0.1, 0.046, 0.0177, 0.01] | 0 | [480.0, 550.0, 700.0, 1000.0, 1260.0, 1600.0, 2500.0, 3227.0] | [960.0, 1300.0, 1700.0, 2200.0, 2996.0, 4000.0, 6000.0, 7946.0]
HV 16A | HV 16A | 16 | 0 | [10.0, 0.352, 0.164, 0.1, 0.0649, 0.0342, 0.01] | [10.0, 2.34, 0.722, 0.181, 0.1, 0.055, 0.0296, 0.01] | 0 | [48.0, 60.0, 65.0, 71.0, 80.0, 100.0, 162.0] | [96.0, 110.0, 125.0, 150.0, 168.0, 200.0, 250.0, 398.0]
HV 200A | HV 200A | 200 | 0 | [10.0, 4.267, 1.21, 0.403, 0.1, 0.058, 0.022, 0.01] | [10.0, 3.73, 1.654, 0.328, 0.1, 0.0531, 0.019, 0.01] | 0 | [600.0, 700.0, 900.0, 1150.0, 1665.0, 2000.0, 3000.0, 4313.0] | [1200.0, 1500.0, 1800.0, 2700.0, 3960.0, 5000.0, 7500.0, 10620.0]
HV 20A | HV 20A | 20 | 0 | [10.0, 1.3, 0.3, 0.155, 0.1, 0.0555, 0.023, 0.01] | [10.0, 1.3, 0.161, 0.1, 0.0611, 0.0399, 0.0141, 0.01] | 0 | [60.0, 70.0, 80.0, 87.0, 94.0, 110.0, 150.0, 216.0] | [120.0, 150.0, 200.0, 223.0, 260.0, 300.0, 450.0, 532.0]
HV 25A | HV 25A | 25 | 0 | [10.0, 2.512, 0.833, 0.299, 0.1, 0.0372, 0.0223, 0.01] | [10.0, 3.125, 0.597, 0.198, 0.1, 0.0378, 0.022, 0.01] | 0 | [75.0, 82.0, 90.0, 100.0, 124.0, 170.0, 200.0, 289.0] | [150.0, 170.0, 210.0, 250.0, 294.0, 400.0, 500.0, 711.0]
HV 31.5A | HV 31.5A | 31.5 | 0 | [10.0, 2.34, 0.722, 0.181, 0.1, 0.055, 0.0296, 0.01] | [10.0, 2.84, 0.368, 0.164, 0.1, 0.0621, 0.0378, 0.0195, 0.01] | 0 | [95.0, 110.0, 125.0, 150.0, 165.0, 200.0, 250.0, 390.0] | [189.0, 220.0, 300.0, 350.0, 393.0, 450.0, 530.0, 700.0, 960.0]
HV 40A | HV 40A | 40 | 0 | [10.0, 1.3, 0.161, 0.1, 0.0611, 0.0399, 0.0141, 0.01] | [10.0, 2.05, 0.369, 0.198, 0.1, 0.051, 0.0298, 0.01] | 0 | [120.0, 150.0, 200.0, 223.0, 260.0, 300.0, 450.0, 532.0] | [240.0, 300.0, 400.0, 450.0, 530.0, 650.0, 800.0, 1311.0]
HV 50A | HV 50A | 50 | 0 | [10.0, 3.215, 0.597, 0.198, 0.1, 0.0378, 0.022, 0.01] | [10.0, 3.64, 0.854, 0.281, 0.1, 0.0531, 0.022, 0.01] | 0 | [150.0, 170.0, 210.0, 250.0, 294.0, 400.0, 500.0, 711.0] | [300.0, 350.0, 450.0, 550.0, 700.0, 850.0, 1200.0, 1752.0]
HV 6.3A | HV 6.3A | 6.3 | 0 | [10.0, 1.39, 0.344, 0.168, 0.1, 0.056, 0.0263, 0.01] | [10.0, 1.711, 0.516, 0.198, 0.1, 0.0634, 0.0303, 0.01] | 0 | [19.0, 19.5, 20.4, 20.8, 22.0, 25.0, 32.0, 48.0] | [38.0, 40.0, 43.0, 48.0, 53.0, 60.0, 75.0, 118.0]
HV 63A | HV 63A | 63 | 0 | [10.0, 2.84, 0.368, 0.164, 0.1, 0.0621, 0.0378, 0.0195, 0.01] | [10.0, 1.82, 0.344, 0.1, 0.0467, 0.0269, 0.01] | 0 | [189.0, 220.0, 300.0, 350.0, 393.0, 450.0, 530.0, 700.0, 961.0] | [378.0, 500.0, 700.0, 934.0, 1200.0, 1500.0, 2366.0]
HV 80A | HV 80A | 80 | 0 | [10.0, 2.05, 0.369, 0.198, 0.1, 0.051, 0.0298, 0.01] | [10.0, 4.15, 1.03, 0.198, 0.1, 0.051, 0.0172, 0.01] | 0 | [240.0, 300.0, 400.0, 450.0, 530.0, 650.0, 800.0, 1311.0] | [480.0, 550.0, 700.0, 1000.0, 1260.0, 1600.0, 2500.0, 3227.0]
Siemens NH-1-100 | Siemens NH-1-100 | 100 | [5400.0, 2000.0, 400.0, 20.0, 1.0, 0.2, 0.012, 0.004] | 0 | 0 | [150.0, 190.0, 250.0, 430.0, 900.0, 1250.0, 2700.0, 3600.0] | 0 | 0
Siemens NH-1-125 | Siemens NH-1-125 | 125 | [4800.0, 120.0, 7.0, 0.1, 0.004] | 0 | 0 | [180.0, 400.0, 740.0, 2000.0, 4250.0] | 0 | 0
Siemens NH-1-16 | Siemens NH-1-16 | 16 | [4000.0, 400.0, 2.0, 0.1, 0.04, 0.01] | 0 | 0 | [26.0, 35.0, 75.0, 150.0, 200.0, 300.0] | 0 | 0
Siemens NH-1-160 | Siemens NH-1-160 | 160 | [4800.0, 120.0, 7.0, 0.1, 0.004] | 0 | 0 | [210.0, 500.0, 900.0, 2300.0, 5000.0] | 0 | 0
Siemens NH-1-25 | Siemens NH-1-25 | 25 | [4000.0, 1000.0, 10.0, 0.2, 0.02, 0.01] | 0 | 0 | [40.0, 50.0, 100.0, 210.0, 400.0, 500.0] | 0 | 0
Siemens NH-1-50 | Siemens NH-1-50 | 50 | [4000.0, 40.0, 4.0, 1.0, 0.02, 0.01] | 0 | 0 | [86.0, 200.0, 300.0, 400.0, 1000.0, 1280.0] | 0 | 0
Siemens NH-1-63 | Siemens NH-1-63 | 63 | [4000.0, 100.0, 10.0, 2.0, 0.04, 0.01] | 0 | 0 | [100.0, 200.0, 300.0, 400.0, 1000.0, 1500.0] | 0 | 0
Siemens NH-1-80 | Siemens NH-1-80 | 80 | [4800.0, 120.0, 7.0, 0.1, 0.01] | 0 | 0 | [150.58, 250.0, 450.0, 1150.0, 2470.0] | 0 | 0
Siemens NH-2-1000 | Siemens NH-2-1000 | 1000 | [4800.0, 120.0, 7.0, 0.1, 0.004] | 0 | 0 | [1900.0, 3500.0, 8400.0, 24000.0, 52000.0] | 0 | 0
Siemens NH-2-200 | Siemens NH-2-200 | 200 | [4800.0, 120.0, 7.0, 0.1, 0.004] | 0 | 0 | [280.0, 650.0, 1200.0, 3000.0, 7000.0] | 0 | 0
Siemens NH-2-224 | Siemens NH-2-224 | 224 | [4800.0, 120.0, 7.0, 0.2, 0.04, 0.004] | 0 | 0 | [400.0, 750.0, 1453.0, 3025.0, 4315.0, 7600.0] | 0 | 0
Siemens NH-2-250 | Siemens NH-2-250 | 250 | [4800.0, 120.0, 7.0, 0.1, 0.004] | 0 | 0 | [450.0, 800.0, 1650.0, 4000.0, 8500.0] | 0 | 0
Siemens NH-2-315 | Siemens NH-2-315 | 315 | [4800.0, 120.0, 7.0, 0.1, 0.004] | 0 | 0 | [550.0, 920.0, 1900.0, 5000.0, 11000.0] | 0 | 0
Siemens NH-2-355 | Siemens NH-2-355 | 355 | [4800.0, 120.0, 6.0, 0.1, 0.004] | 0 | 0 | [650.0, 1116.27, 2350.0, 5840.0, 12790.0] | 0 | 0
Siemens NH-2-400 | Siemens NH-2-400 | 400 | [4800.0, 120.0, 7.0, 0.1, 0.004] | 0 | 0 | [720.0, 1350.0, 2800.0, 6500.0, 15000.0] | 0 | 0
Siemens NH-2-425 | Siemens NH-2-425 | 425 | [4800.0, 120.0, 7.0, 0.1, 0.004] | 0 | 0 | [850.0, 1500.0, 3050.0, 7500.0, 16500.0] | 0 | 0
Siemens NH-2-630 | Siemens NH-2-630 | 630 | [4800.0, 120.0, 7.0, 0.1, 0.004] | 0 | 0 | [1200.0, 2000.0, 4800.0, 12000.0, 26000.0] | 0 | 0

## res_bus
| vm_pu | va_degree | p_mw | q_mvar
0 | 0.99161 | -0.16146 | 0.0044593 | 0.0011176
1 | 0.99162 | -0.1613 | 0.0037571 | 0.00094163
2 | 0.9918 | -0.1577 | 0.0029787 | 0.00074653
3 | 0.99134 | -0.16649 | 0 | 0
4 | 0.9914 | -0.1652 | 0 | 0
5 | 0.99116 | -0.16985 | 0.0067075 | 0.0016811
6 | 0.9918 | -0.15768 | 0.0021807 | 0.00054654
7 | 0.99021 | -0.18829 | 0.0050004 | 0.0012532
8 | 0.99148 | -0.16374 | 0.0080417 | 0.0020154
9 | 0.99116 | -0.16985 | 0.0018915 | 0.00047407
10 | 0.99186 | -0.15665 | 0.0034808 | 0.00087237
11 | 0.98996 | -0.19324 | 0.0052313 | 0.0013111
12 | 0.98969 | -0.19851 | 0.0090513 | 0.0022685
13 | 0.99228 | -0.14823 | 0.0032272 | 0.00080881
14 | 0.98948 | -0.2025 | 0.0027069 | 0.00067841
15 | 0.98935 | -0.20508 | 0 | 0
16 | 0.98931 | -0.20589 | 0.0049348 | 0.0012368
17 | 0.99364 | -0.12187 | 0.0026063 | 0.00065321
18 | 0.99365 | -0.12185 | 0 | 0
19 | 0.99404 | -0.11434 | 0.0030181 | 0.0007564
20 | 0.99429 | -0.10961 | 0.0030846 | 0.00077308
21 | 0.99331 | -0.12845 | 0 | 0
22 | 0.99566 | -0.083136 | 0.0055456 | 0.0013898
23 | 0.99319 | -0.13076 | 0 | 0
24 | 0.99281 | -0.13809 | 0.0029151 | 0.00073058
25 | 0.99621 | -0.0726 | 0.0043883 | 0.0010998
26 | 0.9923 | -0.14801 | 0.0033725 | 0.00084524
27 | 0.99308 | -0.13306 | 0.00473 | 0.0011855
28 | 0.99256 | -0.14298 | 0.0029067 | 0.00072849
29 | 0.99715 | -0.054499 | 0.0058777 | 0.0014731
30 | 0.99225 | -0.1491 | 0.0047973 | 0.0012023
31 | 0.99307 | -0.1331 | 0.0020771 | 0.00052057
32 | 0.99218 | -0.15048 | 0.0042123 | 0.0010557
33 | 0.99439 | -0.10756 | 0.0031168 | 0.00078114
34 | 0.99484 | -0.098843 | 0.0037555 | 0.00094121
35 | 0.98994 | -0.19354 | 0.0058978 | 0.0014781
36 | 0.99659 | -0.065254 | 0.0049287 | 0.0012352
37 | 1 | 0 | -0.32872 | -0.082913
38 | 0.99882 | -0.02256 | 0.0023003 | 0.00057651
39 | 0.99999 | -0.00025077 | 0 | 0
40 | 0.99881 | -0.022777 | 0.0038148 | 0.00095608
41 | 0.99865 | -0.025857 | 0.0047003 | 0.001178
42 | 0.99802 | -0.037753 | 0.0041984 | 0.0010522
43 | 0.99855 | -0.027721 | 0.0024589 | 0.00061626
44 | 0.99668 | -0.063462 | 0.0059772 | 0.001498
45 | 0.9969 | -0.059206 | 0.004648 | 0.0011649
46 | 0.99612 | -0.074026 | 0.0049886 | 0.0012503
47 | 0.991 | -0.17304 | 0.0023025 | 0.00057706
48 | 0.99114 | -0.17024 | 0.0023014 | 0.00057678
49 | 0.99095 | -0.17399 | 0.0034293 | 0.00085947
50 | 0.99131 | -0.16692 | 0.002302 | 0.00057694
51 | 0.99083 | -0.17628 | 0.0050395 | 0.001263
52 | 0.9916 | -0.16127 | 0.0081577 | 0.0020445
53 | 0.99074 | -0.17801 | 0.0031927 | 0.00080016
54 | 0.99163 | -0.16075 | 0.0032244 | 0.00080811
55 | 0.99205 | -0.15266 | 0.0098185 | 0.0024607
56 | 0.99266 | -0.1407 | 0.0033019 | 0.00082753
57 | 0.9934 | -0.1264 | 0.0080327 | 0.0020132
58 | 0.9932 | -0.13016 | 0.0011056 | 0.00027709
59 | 0.99351 | -0.12414 | 0 | 0
60 | 0.9931 | -0.13208 | 0.0010779 | 0.00027016
61 | 0.99499 | -0.095893 | 0.007015 | 0.0017581
62 | 0.99239 | -0.14584 | 0.0080251 | 0.0020113
63 | 0.99301 | -0.13389 | 0.0012529 | 0.000314
64 | 0.99512 | -0.093321 | 0 | 0
65 | 0.99045 | -0.18322 | 0.0088771 | 0.0022248
66 | 0.99294 | -0.1352 | 0.0014373 | 0.00036022
67 | 0.99429 | -0.1093 | 0.003836 | 0.00096139
68 | 0.98861 | -0.21867 | 0 | 0
69 | 0.99341 | -0.12633 | 0.0087324 | 0.0021885
70 | 0.99333 | -0.12777 | 0.0029132 | 0.00073012
71 | 0.98678 | -0.25428 | 0.0038185 | 0.00095701
72 | 0.98842 | -0.22235 | 0.0024189 | 0.00060625
73 | 0.98596 | -0.27012 | 0 | 0
74 | 0.9884 | -0.2228 | 0.0017242 | 0.00043212
75 | 0.9854 | -0.28107 | 0.0035405 | 0.00088734
76 | 0.98813 | -0.22801 | 0.0020978 | 0.00052575
77 | 0.9843 | -0.3026 | 0.00353 | 0.0008847
78 | 0.98385 | -0.31125 | 0 | 0
79 | 0.99217 | -0.15048 | 0.0022386 | 0.00056105
80 | 0.99199 | -0.15399 | 0.0024451 | 0.00061281
81 | 0.99187 | -0.15644 | 0.012233 | 0.003066
82 | 0.98372 | -0.31389 | 0.0016018 | 0.00040144
83 | 0.98371 | -0.31396 | 0.0031173 | 0.00078127
84 | 0.98365 | -0.31529 | 0.0051111 | 0.001281
85 | 0.98371 | -0.31408 | 0.0039631 | 0.00099324
86 | 0.98339 | -0.32019 | 0.0031621 | 0.0007925
87 | 0.98336 | -0.32086 | 0.0067357 | 0.0016881
88 | 0.98813 | -0.22803 | 0.0037976 | 0.00095177
89 | 0.98327 | -0.32264 | 0.0037271 | 0.00093411
90 | 0.99998 | 149.9956 | 0 | 0

## res_line
| p_from_mw | q_from_mvar | p_to_mw | q_to_mvar | pl_mw | ql_mvar | i_from_ka | i_to_ka | i_ka | vm_from_pu | va_from_degree | vm_to_pu | va_to_degree | loading_percent
0 | -0.0044593 | -0.0011176 | 0.0044593 | 0.0011176 | 3.41e-08 | -4.3731e-09 | 0.0066916 | 0.0066916 | 0.0066916 | 0.99161 | -0.16146 | 0.99162 | -0.1613 | 1.8384
1 | -0.0082165 | -0.0020592 | 0.0082179 | 0.0020598 | 1.4062e-06 | 5.8171e-07 | 0.01233 | 0.012329 | 0.01233 | 0.99162 | -0.1613 | 0.9918 | -0.1577 | 3.3872
2 | -0.011197 | -0.0028063 | 0.011197 | 0.0028063 | 1.5631e-08 | 8.0965e-09 | 0.016798 | 0.016798 | 0.016798 | 0.9918 | -0.1577 | 0.9918 | -0.15768 | 4.615
3 | -0.0086005 | -0.0021557 | 0.008601 | 0.002156 | 5.2878e-07 | 2.2932e-07 | 0.01291 | 0.01291 | 0.01291 | 0.99134 | -0.16649 | 0.9914 | -0.1652 | 3.5466
4 | 0.0086005 | 0.0021557 | -0.0085991 | -0.0021551 | 1.3755e-06 | 5.9659e-07 | 0.01291 | 0.01291 | 0.01291 | 0.99134 | -0.16649 | 0.99116 | -0.16985 | 3.5466
5 | 0.032872 | 0.0082555 | -0.032836 | -0.0082328 | 3.6171e-05 | 2.2639e-05 | 0.049344 | 0.049344 | 0.049344 | 0.9914 | -0.1652 | 0.99021 | -0.18829 | 13.5561
6 | -0.041473 | -0.010411 | 0.041476 | 0.010413 | 2.8858e-06 | 1.8213e-06 | 0.062253 | 0.062253 | 0.062253 | 0.9914 | -0.1652 | 0.99148 | -0.16374 | 17.1026
7 | 0.0018915 | 0.00047407 | -0.0018915 | -0.00047407 | 1.6438e-10 | -5.7784e-10 | 0.0028398 | 0.0028398 | 0.0028398 | 0.99116 | -0.16985 | 0.99116 | -0.16985 | 0.78015
8 | -0.013377 | -0.0033529 | 0.013378 | 0.0033532 | 6.5308e-07 | 3.6217e-07 | 0.02007 | 0.02007 | 0.02007 | 0.9918 | -0.15768 | 0.99186 | -0.15665 | 5.5138
9 | 0.011132 | 0.0027906 | -0.011129 | -0.0027892 | 2.6282e-06 | 1.36e-06 | 0.016728 | 0.016728 | 0.016728 | 0.99021 | -0.18829 | 0.98996 | -0.19324 | 4.5957
10 | 0.016703 | 0.004189 | -0.016695 | -0.0041842 | 8.1331e-06 | 4.7627e-06 | 0.025102 | 0.025102 | 0.025102 | 0.99021 | -0.18829 | 0.98969 | -0.19851 | 6.8961
11 | -0.049517 | -0.012429 | 0.049554 | 0.012452 | 3.6654e-05 | 2.323e-05 | 0.074323 | 0.074322 | 0.074323 | 0.99148 | -0.16374 | 0.99228 | -0.14823 | 20.4183
12 | -0.016859 | -0.0042256 | 0.016865 | 0.0042292 | 6.0679e-06 | 3.5569e-06 | 0.025292 | 0.025292 | 0.025292 | 0.99186 | -0.15665 | 0.99225 | -0.1491 | 6.9484
13 | 0.0058979 | 0.0014782 | -0.0058978 | -0.0014781 | 8.2553e-08 | 1.6821e-08 | 0.0088652 | 0.0088652 | 0.0088652 | 0.98996 | -0.19324 | 0.98994 | -0.19354 | 2.4355
14 | 0.007644 | 0.0019158 | -0.0076425 | -0.0019152 | 1.4531e-06 | 5.5309e-07 | 0.011493 | 0.011493 | 0.011493 | 0.98969 | -0.19851 | 0.98948 | -0.2025 | 3.1574
15 | -0.052781 | -0.013261 | 0.052848 | 0.013303 | 6.6554e-05 | 4.2228e-05 | 0.079162 | 0.079162 | 0.079162 | 0.99228 | -0.14823 | 0.99365 | -0.12185 | 21.7478
16 | 0.0049356 | 0.0012368 | -0.004935 | -0.0012368 | 6.0641e-07 | 1.1123e-08 | 0.0074223 | 0.0074224 | 0.0074224 | 0.98948 | -0.2025 | 0.98935 | -0.20508 | 2.0391
17 | 0.004935 | 0.0012368 | -0.0049348 | -0.0012368 | 1.9081e-07 | 3.5237e-09 | 0.0074224 | 0.0074225 | 0.0074225 | 0.98935 | -0.20508 | 0.98931 | -0.20589 | 2.0391
18 | -0.0026063 | -0.00065321 | 0.0026063 | 0.0006532 | 2.601e-09 | -4.2334e-09 | 0.0039031 | 0.0039031 | 0.0039031 | 0.99364 | -0.12187 | 0.99365 | -0.12185 | 1.0723
19 | -0.055454 | -0.013956 | 0.055492 | 0.01398 | 3.7887e-05 | 2.4058e-05 | 0.083065 | 0.083065 | 0.083065 | 0.99365 | -0.12185 | 0.99439 | -0.10756 | 22.82
20 | -0.061906 | -0.015553 | 0.06192 | 0.015562 | 1.4e-05 | 8.9034e-06 | 0.092683 | 0.092683 | 0.092683 | 0.99404 | -0.11434 | 0.99429 | -0.10961 | 25.4623
21 | 0.058888 | 0.014796 | -0.058849 | -0.014771 | 3.9631e-05 | 2.5188e-05 | 0.088165 | 0.088165 | 0.088165 | 0.99404 | -0.11434 | 0.99331 | -0.12845 | 24.2212
22 | -0.065005 | -0.016335 | 0.065087 | 0.016387 | 8.2252e-05 | 5.234e-05 | 0.097299 | 0.097299 | 0.097299 | 0.99429 | -0.10961 | 0.99566 | -0.083136 | 26.7305
23 | 0.031868 | 0.0079985 | -0.031864 | -0.0079963 | 3.4978e-06 | 2.1856e-06 | 0.047743 | 0.047743 | 0.047743 | 0.99331 | -0.12845 | 0.99319 | -0.13076 | 13.1162
24 | 0.026981 | 0.0067725 | -0.026968 | -0.0067648 | 1.2397e-05 | 7.6724e-06 | 0.040422 | 0.040422 | 0.040422 | 0.99331 | -0.12845 | 0.99281 | -0.13809 | 11.1049
25 | -0.070633 | -0.017777 | 0.070668 | 0.017799 | 3.5587e-05 | 2.2665e-05 | 0.10559 | 0.10559 | 0.10559 | 0.99566 | -0.083136 | 0.99621 | -0.0726 | 29.0074
26 | 0.025056 | 0.0062901 | -0.025036 | -0.0062774 | 2.0601e-05 | 1.2681e-05 | 0.037543 | 0.037544 | 0.037544 | 0.99319 | -0.13076 | 0.9923 | -0.14801 | 10.3142
27 | 0.0068079 | 0.0017063 | -0.0068072 | -0.001706 | 7.4698e-07 | 2.3031e-07 | 0.0102 | 0.0102 | 0.0102 | 0.99319 | -0.13076 | 0.99308 | -0.13306 | 2.8021
28 | 0.024053 | 0.0060342 | -0.024048 | -0.0060308 | 5.6041e-06 | 3.438e-06 | 0.036053 | 0.036053 | 0.036053 | 0.99281 | -0.13809 | 0.99256 | -0.14298 | 9.9047
29 | -0.075057 | -0.018899 | 0.075122 | 0.018941 | 6.5014e-05 | 4.1429e-05 | 0.11214 | 0.11214 | 0.11214 | 0.99621 | -0.0726 | 0.99715 | -0.054499 | 30.8081
30 | 0.021663 | 0.0054322 | -0.021662 | -0.0054315 | 1.1267e-06 | 6.8428e-07 | 0.032486 | 0.032486 | 0.032486 | 0.9923 | -0.14801 | 0.99225 | -0.1491 | 8.9248
31 | 0.0020771 | 0.00052056 | -0.0020771 | -0.00052057 | 3.8717e-09 | -1.1312e-08 | 0.0031123 | 0.0031123 | 0.0031123 | 0.99308 | -0.13306 | 0.99307 | -0.1331 | 0.85504
32 | 0.021141 | 0.0053023 | -0.021133 | -0.0052977 | 7.5571e-06 | 4.5774e-06 | 0.031695 | 0.031695 | 0.031695 | 0.99256 | -0.14298 | 0.99218 | -0.15048 | 8.7075
33 | -0.080999 | -0.020414 | 0.081123 | 0.020492 | 0.00012314 | 7.8513e-05 | 0.12091 | 0.12091 | 0.12091 | 0.99715 | -0.054499 | 0.99881 | -0.022777 | 33.2177
34 | 0.016921 | 0.004242 | -0.016921 | -0.004242 | 6.9869e-10 | 3.8951e-10 | 0.025378 | 0.025378 | 0.025378 | 0.99218 | -0.15048 | 0.99217 | -0.15048 | 6.972
35 | -0.058609 | -0.014761 | 0.058633 | 0.014777 | 2.4451e-05 | 1.5538e-05 | 0.087729 | 0.087729 | 0.087729 | 0.99439 | -0.10756 | 0.99484 | -0.098843 | 24.1013
36 | -0.062389 | -0.015718 | 0.062489 | 0.015782 | 0.00010041 | 6.386e-05 | 0.093346 | 0.093346 | 0.093346 | 0.99484 | -0.098843 | 0.99659 | -0.065254 | 25.6445
37 | -0.067418 | -0.017017 | 0.067437 | 0.01703 | 1.9538e-05 | 1.2437e-05 | 0.1007 | 0.1007 | 0.1007 | 0.99659 | -0.065254 | 0.9969 | -0.059206 | 27.6662
38 | 0.087333 | 0.022086 | -0.087238 | -0.022025 | 9.4402e-05 | 6.0222e-05 | 0.13002 | 0.13002 | 0.13002 | 1 | 0 | 0.99882 | -0.02256 | 35.7205
39 | 0.23974 | 0.060827 | -0.23974 | -0.060825 | 2.8912e-06 | 1.8472e-06 | 0.357 | 0.357 | 0.357 | 1 | 0 | 0.99999 | -0.00025077 | 49.0383
40 | 0.084938 | 0.021449 | -0.084937 | -0.021448 | 8.8085e-07 | 5.6183e-07 | 0.1266 | 0.1266 | 0.1266 | 0.99882 | -0.02256 | 0.99881 | -0.022777 | 34.779
41 | 0.079458 | 0.020125 | -0.07936 | -0.020062 | 9.7583e-05 | 6.2209e-05 | 0.11831 | 0.11831 | 0.11831 | 0.99999 | -0.00025077 | 0.99865 | -0.025857 | 32.5028
42 | 0.16028 | 0.040701 | -0.15999 | -0.040516 | 0.0002887 | 0.00018406 | 0.23869 | 0.23869 | 0.23869 | 0.99999 | -0.00025077 | 0.99802 | -0.037753 | 32.7869
43 | 0.07466 | 0.018884 | -0.074653 | -0.01888 | 6.6762e-06 | 4.2539e-06 | 0.11131 | 0.11131 | 0.11131 | 0.99865 | -0.025857 | 0.99855 | -0.027721 | 30.5788
44 | 0.15579 | 0.039464 | -0.1556 | -0.039342 | 0.00019212 | 0.00012246 | 0.23243 | 0.23243 | 0.23243 | 0.99802 | -0.037753 | 0.99668 | -0.063462 | 31.9271
45 | 0.072194 | 0.018264 | -0.072085 | -0.018195 | 0.00010889 | 6.9362e-05 | 0.10764 | 0.10764 | 0.10764 | 0.99855 | -0.027721 | 0.9969 | -0.059206 | 29.5722
46 | 0.14962 | 0.037844 | -0.14955 | -0.037796 | 7.5788e-05 | 4.8294e-05 | 0.22351 | 0.22351 | 0.22351 | 0.99668 | -0.063462 | 0.99612 | -0.074026 | 30.7013
47 | 0.14456 | 0.036545 | -0.14442 | -0.03646 | 0.00013363 | 8.5126e-05 | 0.21605 | 0.21605 | 0.21605 | 0.99612 | -0.074026 | 0.99512 | -0.093321 | 29.6777
48 | -0.013966 | -0.0035001 | 0.013968 | 0.0035012 | 1.8612e-06 | 1.0457e-06 | 0.02097 | 0.02097 | 0.02097 | 0.991 | -0.17304 | 0.99114 | -0.17024 | 5.761
49 | 0.011663 | 0.0029231 | -0.011663 | -0.0029228 | 5.3228e-07 | 2.8103e-07 | 0.017513 | 0.017513 | 0.017513 | 0.991 | -0.17304 | 0.99095 | -0.17399 | 4.8112
50 | -0.016269 | -0.004078 | 0.016272 | 0.0040795 | 2.5706e-06 | 1.4971e-06 | 0.024425 | 0.024425 | 0.024425 | 0.99114 | -0.17024 | 0.99131 | -0.16692 | 6.7102
51 | 0.0082334 | 0.0020633 | -0.0082325 | -0.002063 | 8.9789e-07 | 3.7287e-07 | 0.012363 | 0.012363 | 0.012363 | 0.99095 | -0.17399 | 0.99083 | -0.17628 | 3.3965
52 | -0.018574 | -0.0046564 | 0.018579 | 0.0046594 | 5.0038e-06 | 2.9811e-06 | 0.027881 | 0.02788 | 0.027881 | 0.99131 | -0.16692 | 0.9916 | -0.16127 | 7.6595
53 | 0.003193 | 0.00079994 | -0.0031927 | -0.00080016 | 2.6196e-07 | -2.2361e-07 | 0.004795 | 0.0047952 | 0.0047952 | 0.99083 | -0.17628 | 0.99074 | -0.17801 | 1.3174
54 | -0.026736 | -0.0067039 | 0.026737 | 0.0067043 | 6.6001e-07 | 4.083e-07 | 0.040122 | 0.040122 | 0.040122 | 0.9916 | -0.16127 | 0.99163 | -0.16075 | 11.0225
55 | -0.029961 | -0.0075124 | 0.029973 | 0.0075196 | 1.1555e-05 | 7.1986e-06 | 0.04496 | 0.04496 | 0.04496 | 0.99163 | -0.16075 | 0.99205 | -0.15266 | 12.3518
56 | -0.039791 | -0.0099804 | 0.039814 | 0.0099947 | 2.2707e-05 | 1.4313e-05 | 0.059688 | 0.059687 | 0.059688 | 0.99205 | -0.15266 | 0.99266 | -0.1407 | 16.3977
57 | -0.043116 | -0.010822 | 0.043143 | 0.010839 | 2.6611e-05 | 1.6811e-05 | 0.064637 | 0.064637 | 0.064637 | 0.99266 | -0.1407 | 0.99333 | -0.12777 | 17.7574
58 | 0.0048752 | 0.0012203 | -0.0048744 | -0.0012204 | 8.7255e-07 | -6.404e-09 | 0.0073021 | 0.0073023 | 0.0073023 | 0.9934 | -0.1264 | 0.9932 | -0.13016 | 2.0061
59 | -0.012908 | -0.0032335 | 0.012909 | 0.0032343 | 1.3894e-06 | 7.6085e-07 | 0.019334 | 0.019334 | 0.019334 | 0.9934 | -0.1264 | 0.99351 | -0.12414 | 5.3116
60 | 0.0037687 | 0.00094326 | -0.0037684 | -0.00094342 | 3.4423e-07 | -1.5233e-07 | 0.0056459 | 0.005646 | 0.005646 | 0.9932 | -0.13016 | 0.9931 | -0.13208 | 1.5511
61 | -0.078576 | -0.01985 | 0.078682 | 0.019917 | 0.00010653 | 6.7911e-05 | 0.11774 | 0.11774 | 0.11774 | 0.99351 | -0.12414 | 0.99499 | -0.095893 | 32.3464
62 | 0.065666 | 0.016615 | -0.065598 | -0.016572 | 6.8313e-05 | 4.3477e-05 | 0.098407 | 0.098407 | 0.098407 | 0.99351 | -0.12414 | 0.99239 | -0.14584 | 27.0348
63 | 0.0026905 | 0.00067326 | -0.0026902 | -0.0006736 | 2.3168e-07 | -3.4366e-07 | 0.0040309 | 0.004031 | 0.004031 | 0.9931 | -0.13208 | 0.99301 | -0.13389 | 1.1074
64 | -0.085697 | -0.021676 | 0.085708 | 0.021682 | 1.0576e-05 | 6.7466e-06 | 0.12823 | 0.12823 | 0.12823 | 0.99499 | -0.095893 | 0.99512 | -0.093321 | 35.2285
65 | 0.057573 | 0.01456 | -0.05747 | -0.014495 | 0.00010303 | 6.5467e-05 | 0.086374 | 0.086374 | 0.086374 | 0.99239 | -0.14584 | 0.99045 | -0.18322 | 23.7291
66 | 0.0014374 | 0.0003596 | -0.0014373 | -0.00036022 | 8.9856e-08 | -6.1069e-07 | 0.0021537 | 0.0021539 | 0.0021539 | 0.99301 | -0.13389 | 0.99294 | -0.1352 | 0.59173
67 | 0.058717 | 0.014778 | -0.058672 | -0.014749 | 4.4816e-05 | 2.8481e-05 | 0.087822 | 0.087822 | 0.087822 | 0.99512 | -0.093321 | 0.99429 | -0.1093 | 24.1269
68 | 0.048593 | 0.01227 | -0.048511 | -0.012218 | 8.2401e-05 | 5.2207e-05 | 0.073037 | 0.073037 | 0.073037 | 0.99045 | -0.18322 | 0.98861 | -0.21867 | 20.0652
69 | 0.054836 | 0.013788 | -0.054791 | -0.01376 | 4.4536e-05 | 2.8275e-05 | 0.082081 | 0.082081 | 0.082081 | 0.99429 | -0.1093 | 0.99341 | -0.12633 | 22.5498
70 | 0.038469 | 0.0097009 | -0.038403 | -0.0096597 | 6.5441e-05 | 4.1217e-05 | 0.057923 | 0.057923 | 0.057923 | 0.98861 | -0.21867 | 0.98678 | -0.25428 | 15.9129
71 | 0.010042 | 0.0025171 | -0.01004 | -0.0025162 | 1.7608e-06 | 8.6342e-07 | 0.015115 | 0.015115 | 0.015115 | 0.98861 | -0.21867 | 0.98842 | -0.22235 | 4.1524
72 | 0.046059 | 0.011571 | -0.046056 | -0.011569 | 3.1683e-06 | 2.0048e-06 | 0.069001 | 0.069001 | 0.069001 | 0.99341 | -0.12633 | 0.99333 | -0.12777 | 18.9563
73 | 0.034585 | 0.0087026 | -0.034559 | -0.0086862 | 2.6155e-05 | 1.6412e-05 | 0.052165 | 0.052165 | 0.052165 | 0.98678 | -0.25428 | 0.98596 | -0.27012 | 14.331
74 | 0.0076212 | 0.00191 | -0.007621 | -0.0019099 | 1.6249e-07 | 6.1803e-08 | 0.011473 | 0.011473 | 0.011473 | 0.98842 | -0.22235 | 0.9884 | -0.2228 | 3.152
75 | 0.034559 | 0.0086862 | -0.03454 | -0.0086749 | 1.8058e-05 | 1.1331e-05 | 0.052165 | 0.052165 | 0.052165 | 0.98596 | -0.27012 | 0.9854 | -0.28107 | 14.331
76 | 0.0058968 | 0.0014778 | -0.0058954 | -0.0014775 | 1.4618e-06 | 3.0179e-07 | 0.0088775 | 0.0088778 | 0.0088778 | 0.9884 | -0.2228 | 0.98813 | -0.22801 | 2.4389
77 | 0.031 | 0.0077876 | -0.030968 | -0.0077677 | 3.1812e-05 | 1.9867e-05 | 0.046818 | 0.046819 | 0.046819 | 0.9854 | -0.28107 | 0.9843 | -0.3026 | 12.8623
78 | 0.0037976 | 0.00095177 | -0.0037976 | -0.00095177 | 3.9221e-09 | -1.5867e-09 | 0.0057188 | 0.0057188 | 0.0057188 | 0.98813 | -0.22801 | 0.98813 | -0.22803 | 1.5711
79 | 0.027438 | 0.006883 | -0.027427 | -0.006876 | 1.131e-05 | 7.0159e-06 | 0.041482 | 0.041482 | 0.041482 | 0.9843 | -0.3026 | 0.98385 | -0.31125 | 11.3962
80 | 0.017595 | 0.0044117 | -0.017593 | -0.0044102 | 2.3784e-06 | 1.4085e-06 | 0.026612 | 0.026612 | 0.026612 | 0.98385 | -0.31125 | 0.98371 | -0.31408 | 7.311
81 | 0.0098317 | 0.0024643 | -0.0098305 | -0.0024637 | 1.2373e-06 | 6.0242e-07 | 0.01487 | 0.01487 | 0.01487 | 0.98385 | -0.31125 | 0.98372 | -0.31389 | 4.0852
82 | 0.014683 | 0.003681 | -0.01468 | -0.0036796 | 2.4517e-06 | 1.395e-06 | 0.022021 | 0.022021 | 0.022021 | 0.99217 | -0.15048 | 0.99199 | -0.15399 | 6.0496
83 | 0.012235 | 0.0030668 | -0.012233 | -0.003066 | 1.4316e-06 | 7.6992e-07 | 0.018353 | 0.018353 | 0.018353 | 0.99199 | -0.15399 | 0.99187 | -0.15644 | 5.042
84 | 0.0082288 | 0.0020623 | -0.0082287 | -0.0020623 | 2.999e-08 | 1.2641e-08 | 0.012447 | 0.012447 | 0.012447 | 0.98372 | -0.31389 | 0.98371 | -0.31396 | 3.4196
85 | 0.0051114 | 0.001281 | -0.0051111 | -0.001281 | 3.2288e-07 | 2.3808e-08 | 0.0077318 | 0.0077319 | 0.0077319 | 0.98371 | -0.31396 | 0.98365 | -0.31529 | 2.1241
86 | 0.01363 | 0.003417 | -0.013626 | -0.0034148 | 3.9678e-06 | 2.2235e-06 | 0.020617 | 0.020618 | 0.020618 | 0.98371 | -0.31408 | 0.98339 | -0.32019 | 5.6641
87 | 0.010464 | 0.0026223 | -0.010463 | -0.0026221 | 3.3419e-07 | 1.6878e-07 | 0.015833 | 0.015833 | 0.015833 | 0.98339 | -0.32019 | 0.98336 | -0.32086 | 4.3497
88 | 0.0037275 | 0.00093398 | -0.0037271 | -0.00093411 | 3.1462e-07 | -1.3318e-07 | 0.0056403 | 0.0056404 | 0.0056404 | 0.98336 | -0.32086 | 0.98327 | -0.32264 | 1.5496

## res_trafo
| p_hv_mw | q_hv_mvar | p_lv_mw | q_lv_mvar | pl_mw | ql_mvar | i_hv_ka | i_lv_ka | vm_hv_pu | va_hv_degree | vm_lv_pu | va_lv_degree | loading_percent
0 | -1.2729e-15 | -1.3162e-15 | 0.00165 | 1.2699e-07 | 0.00165 | 1.2699e-07 | 5.2857e-17 | 0.0023815 | 0.99998 | 149.9956 | 1 | 0 | 0.2619

## res_ext_grid
| p_mw | q_mvar
0 | 0.33073 | 0.083417

## res_load
| p_mw | q_mvar
0 | 0.0044593 | 0.0011176
1 | 0.0037571 | 0.00094163
2 | 0.0029787 | 0.00074653
3 | 0.0067075 | 0.0016811
4 | 0.0021807 | 0.00054654
5 | 0.0050004 | 0.0012532
6 | 0.0080417 | 0.0020154
7 | 0.0018915 | 0.00047407
8 | 0.0034808 | 0.00087237
9 | 0.0052313 | 0.0013111
10 | 0.0090513 | 0.0022685
11 | 0.0032272 | 0.00080881
12 | 0.0027069 | 0.00067841
13 | 0.0049348 | 0.0012368
14 | 0.0026063 | 0.00065321
15 | 0.0030181 | 0.0007564
16 | 0.0030846 | 0.00077308
17 | 0.0055456 | 0.0013898
18 | 0.0029151 | 0.00073058
19 | 0.0043883 | 0.0010998
20 | 0.0033725 | 0.00084524
21 | 0.00473 | 0.0011855
22 | 0.0029067 | 0.00072849
23 | 0.0058777 | 0.0014731
24 | 0.0047973 | 0.0012023
25 | 0.0020771 | 0.00052057
26 | 0.0042123 | 0.0010557
27 | 0.0031168 | 0.00078114
28 | 0.0037555 | 0.00094121
29 | 0.0058978 | 0.0014781
30 | 0.0049287 | 0.0012352
31 | 0.0020112 | 0.00050405
32 | 0.0023003 | 0.00057651
33 | 0.0038148 | 0.00095608
34 | 0.0047003 | 0.001178
35 | 0.0041984 | 0.0010522
36 | 0.0024589 | 0.00061626
37 | 0.0059772 | 0.001498
38 | 0.004648 | 0.0011649
39 | 0.0049886 | 0.0012503
40 | 0.0023025 | 0.00057706
41 | 0.0023014 | 0.00057678
42 | 0.0034293 | 0.00085947
43 | 0.002302 | 0.00057694
44 | 0.0050395 | 0.001263
45 | 0.0081577 | 0.0020445
46 | 0.0031927 | 0.00080016
47 | 0.0032244 | 0.00080811
48 | 0.0098185 | 0.0024607
49 | 0.0033019 | 0.00082753
50 | 0.0080327 | 0.0020132
51 | 0.0011056 | 0.00027709
52 | 0.0010779 | 0.00027016
53 | 0.007015 | 0.0017581
54 | 0.0080251 | 0.0020113
55 | 0.0012529 | 0.000314
56 | 0.0088771 | 0.0022248
57 | 0.0014373 | 0.00036022
58 | 0.003836 | 0.00096139
59 | 0.0087324 | 0.0021885
60 | 0.0029132 | 0.00073012
61 | 0.0038185 | 0.00095701
62 | 0.0024189 | 0.00060625
63 | 0.0017242 | 0.00043212
64 | 0.0035405 | 0.00088734
65 | 0.0020978 | 0.00052575
66 | 0.00353 | 0.0008847
67 | 0.0022386 | 0.00056105
68 | 0.0024451 | 0.00061281
69 | 0.012233 | 0.003066
70 | 0.0016018 | 0.00040144
71 | 0.0031173 | 0.00078127
72 | 0.0051111 | 0.001281
73 | 0.0039631 | 0.00099324
74 | 0.0031621 | 0.0007925
75 | 0.0067357 | 0.0016881
76 | 0.0037976 | 0.00095177
77 | 0.0037271 | 0.00093411

## dtypes
| element | column | dtype
0 | bus | name | object
1 | bus | vn_kv | float64
2 | bus | type | object
3 | bus | zone | object
4 | bus | in_service | bool
5 | load | name | object
6 | load | bus | uint32
7 | load | p_mw | float64
8 | load | q_mvar | float64
9 | load | const_z_percent | float64
10 | load | const_i_percent | float64
11 | load | sn_mva | float64
12 | load | scaling | float64
13 | load | in_service | bool
14 | load | type | object
15 | ext_grid | name | object
16 | ext_grid | bus | uint32
17 | ext_grid | vm_pu | float64
18 | ext_grid | va_degree | float64
19 | ext_grid | slack_weight | float64
20 | ext_grid | in_service | bool
21 | line | name | object
22 | line | std_type | object
23 | line | from_bus | uint32
24 | line | to_bus | uint32
25 | line | length_km | float64
26 | line | r_ohm_per_km | float64
27 | line | x_ohm_per_km | float64
28 | line | c_nf_per_km | float64
29 | line | g_us_per_km | float64
30 | line | max_i_ka | float64
31 | line | df | float64
32 | line | parallel | uint32
33 | line | type | object
34 | line | in_service | bool
35 | trafo | name | object
36 | trafo | std_type | object
37 | trafo | hv_bus | uint32
38 | trafo | lv_bus | uint32
39 | trafo | sn_mva | float64
40 | trafo | vn_hv_kv | float64
41 | trafo | vn_lv_kv | float64
42 | trafo | vk_percent | float64
43 | trafo | vkr_percent | float64
44 | trafo | pfe_kw | float64
45 | trafo | i0_percent | float64
46 | trafo | shift_degree | float64
47 | trafo | tap_side | object
48 | trafo | tap_neutral | int32
49 | trafo | tap_min | int32
50 | trafo | tap_max | int32
51 | trafo | tap_step_percent | float64
52 | trafo | tap_step_degree | float64
53 | trafo | tap_pos | int32
54 | trafo | tap_phase_shifter | bool
55 | trafo | parallel | uint32
56 | trafo | df | float64
57 | trafo | in_service | bool
58 | line_geodata | coords | object
59 | bus_geodata | x | float64
60 | bus_geodata | y | float64
61 | bus_geodata | coords | object
62 | res_bus | vm_pu | float64
63 | res_bus | va_degree | float64
64 | res_bus | p_mw | float64
65 | res_bus | q_mvar | float64
66 | res_line | p_from_mw | float64
67 | res_line | q_from_mvar | float64
68 | res_line | p_to_mw | float64
69 | res_line | q_to_mvar | float64
70 | res_line | pl_mw | float64
71 | res_line | ql_mvar | float64
72 | res_line | i_from_ka | float64
73 | res_line | i_to_ka | float64
74 | res_line | i_ka | float64
75 | res_line | vm_from_pu | float64
76 | res_line | va_from_degree | float64
77 | res_line | vm_to_pu | float64
78 | res_line | va_to_degree | float64
79 | res_line | loading_percent | float64
80 | res_trafo | p_hv_mw | float64
81 | res_trafo | q_hv_mvar | float64
82 | res_trafo | p_lv_mw | float64
83 | res_trafo | q_lv_mvar | float64
84 | res_trafo | pl_mw | float64
85 | res_trafo | ql_mvar | float64
86 | res_trafo | i_hv_ka | float64
87 | res_trafo | i_lv_ka | float64
88 | res_trafo | vm_hv_pu | float64
89 | res_trafo | va_hv_degree | float64
90 | res_trafo | vm_lv_pu | float64
91 | res_trafo | va_lv_degree | float64
92 | res_trafo | loading_percent | float64
93 | res_ext_grid | p_mw | float64
94 | res_ext_grid | q_mvar | float64
95 | res_load | p_mw | float64
96 | res_load | q_mvar | float64

## parameters
| version | format_version | converged | OPF_converged | name | f_hz | sn_mva
0 | 2.14.6 | 2.14.0 | TRUE | FALSE |  | 50 | 1