## bus
| name | vn_kv | type | zone | in_service
0 | bus_LV_2274-1_0_2_node_0 | 0.4 | n |  | TRUE
1 | bus_LV_2274-1_0_2_node_2 | 0.4 | n |  | TRUE
2 | bus_LV_2274-1_0_2_node_1 | 0.4 | n |  | TRUE
3 | bus_LV_2274-1_0_2_node_3 | 0.4 | n |  | TRUE
4 | bus_LV_2274-1_0_2_node_4 | 0.4 | n |  | TRUE
5 | bus_LV_2274-1_0_2_node_5 | 0.4 | n |  | TRUE
6 | bus_LV_2274-1_0_2_node_39 | 0.4 | n |  | TRUE
7 | bus_LV_2274-1_0_2_node_35 | 0.4 | n |  | TRUE
8 | bus_LV_2274-1_0_2_node_34 | 0.4 | n |  | TRUE
9 | bus_LV_2274-1_0_2_node_20 | 0.4 | n |  | TRUE
10 | bus_LV_2274-1_0_2_node_46 | 0.4 | n |  | TRUE
11 | bus_LV_2274-1_0_2_node_19 | 0.4 | n |  | TRUE
12 | bus_LV_2274-1_0_2_node_21 | 0.4 | n |  | TRUE
13 | bus_LV_2274-1_0_2_node_6 | 0.4 | n |  | TRUE
14 | bus_LV_2274-1_0_2_node_7 | 0.4 | n |  | TRUE
15 | bus_LV_2274-1_0_2_node_8 | 0.4 | n |  | TRUE
16 | bus_LV_2274-1_0_2_node_9 | 0.4 | n |  | TRUE
17 | bus_LV_2274-1_0_2_node_10 | 0.4 | n |  | TRUE
18 | bus_LV_2274-1_0_2_node_14 | 0.4 | n |  | TRUE
19 | bus_LV_2274-1_0_2_node_29 | 0.4 | n |  | TRUE
20 | bus_LV_2274-1_0_2_node_12 | 0.4 | n |  | TRUE
21 | bus_LV_2274-1_0_2_node_31 | 0.4 | n |  | TRUE
22 | bus_LV_2274-1_0_2_node_11 | 0.4 | n |  | TRUE
23 | bus_LV_2274-1_0_2_node_15 | 0.4 | n |  | TRUE
24 | bus_LV_2274-1_0_2_node_16 | 0.4 | n |  | TRUE
25 | bus_LV_2274-1_0_2_node_17 | 0.4 | n |  | TRUE
26 | bus_LV_2274-1_0_2_node_18 | 0.4 | n |  | TRUE
27 | bus_LV_2274-1_0_2_node_24 | 0.4 | n |  | TRUE
28 | bus_LV_2274-1_0_2_node_30 | 0.4 | n |  | TRUE
29 | bus_LV_2274-1_0_2_node_25 | 0.4 | n |  | TRUE
30 | bus_LV_2274-1_0_2_node_28 | 0.4 | n |  | TRUE
31 | bus_LV_2274-1_0_2_node_22 | 0.4 | n |  | TRUE
32 | bus_LV_2274-1_0_2_node_33 | 0.4 | n |  | TRUE
33 | bus_LV_2274-1_0_2_node_26 | 0.4 | n |  | TRUE
34 | bus_LV_2274-1_0_2_node_32 | 0.4 | n |  | TRUE
35 | bus_LV_2274-1_0_2_node_43 | 0.4 | n |  | TRUE
36 | bus_LV_2274-1_0_2_node_27 | 0.4 | n |  | TRUE
37 | bus_LV_2274-1_0_2_node_36 | 0.4 | n |  | TRUE
38 | bus_LV_2274-1_0_2_node_37 | 0.4 | n |  | TRUE
39 | bus_LV_2274-1_0_2_node_40 | 0.4 | n |  | TRUE
40 | bus_LV_2274-1_0_2_node_41 | 0.4 | n |  | TRUE
41 | bus_LV_2274-1_0_2_node_42 | 0.4 | n |  | TRUE
42 | bus_LV_2274-1_0_2_node_44 | 0.4 | n |  | TRUE
43 | bus_LV_2274-1_0_2_node_45 | 0.4 | n |  | TRUE
44 | bus_LV_2274-1_0_2_node_38 | 0.4 | n |  | TRUE
45 | bus_MV_379_0_node_218 | 20 | n |  | TRUE

## load
| name | bus | p_mw | q_mvar | const_z_percent | const_i_percent | sn_mva | scaling | in_service | type
0 | LV_2274-1_0_2_load_0 | 0 | 0.037228 | 0.0093301 | 0 | 0 |  | 1 | TRUE | wye
1 | LV_2274-1_0_2_load_39 | 6 | 0.00034411 | 8.6243e-05 | 0 | 0 |  | 1 | TRUE | wye
2 | LV_2274-1_0_2_load_34 | 8 | 0.00051962 | 0.00013023 | 0 | 0 |  | 1 | TRUE | wye
3 | LV_2274-1_0_2_load_20 | 9 | 0.0046277 | 0.0011598 | 0 | 0 |  | 1 | TRUE | wye
4 | LV_2274-1_0_2_load_46 | 10 | 0.00030801 | 7.7195e-05 | 0 | 0 |  | 1 | TRUE | wye
5 | LV_2274-1_0_2_load_6 | 13 | 0.0026257 | 0.00065807 | 0 | 0 |  | 1 | TRUE | wye
6 | LV_2274-1_0_2_load_10 | 17 | 0.00055805 | 0.00013986 | 0 | 0 |  | 1 | TRUE | wye
7 | LV_2274-1_0_2_load_14 | 18 | 0.00201 | 0.00050375 | 0 | 0 |  | 1 | TRUE | wye
8 | LV_2274-1_0_2_load_11 | 22 | 0.049956 | 0.01252 | 0 | 0 |  | 1 | TRUE | wye
9 | LV_2274-1_0_2_load_15 | 23 | 0.0005567 | 0.00013952 | 0 | 0 |  | 1 | TRUE | wye
10 | LV_2274-1_0_2_load_16 | 24 | 0.00047959 | 0.0001202 | 0 | 0 |  | 1 | TRUE | wye
11 | LV_2274-1_0_2_load_17 | 25 | 0.00021063 | 5.2789e-05 | 0 | 0 |  | 1 | TRUE | wye
12 | LV_2274-1_0_2_load_18 | 26 | 0.00092295 | 0.00023131 | 0 | 0 |  | 1 | TRUE | wye
13 | LV_2274-1_0_2_load_24 | 27 | 0.00047372 | 0.00011873 | 0 | 0 |  | 1 | TRUE | wye
14 | LV_2274-1_0_2_load_25 | 29 | 0.00020677 | 5.182e-05 | 0 | 0 |  | 1 | TRUE | wye
15 | LV_2274-1_0_2_load_28 | 30 | 0.0026789 | 0.0006714 | 0 | 0 |  | 1 | TRUE | wye
16 | LV_2274-1_0_2_load_33 | 32 | 0.012996 | 0.003257 | 0 | 0 |  | 1 | TRUE | wye
17 | LV_2274-1_0_2_load_26 | 33 | 0.00094209 | 0.00023611 | 0 | 0 |  | 1 | TRUE | wye
18 | LV_2274-1_0_2_load_32 | 34 | 0.00051541 | 0.00012917 | 0 | 0 |  | 1 | TRUE | wye
19 | LV_2274-1_0_2_load_27 | 36 | 0.0038183 | 0.00095696 | 0 | 0 |  | 1 | TRUE | wye
20 | LV_2274-1_0_2_load_36 | 37 | 0.0013155 | 0.00032969 | 0 | 0 |  | 1 | TRUE | wye
21 | LV_2274-1_0_2_load_40 | 39 | 0.0035563 | 0.00089128 | 0 | 0 |  | 1 | TRUE | wye
22 | LV_2274-1_0_2_load_42 | 41 | 0.0017289 | 0.0004333 | 0 | 0 |  | 1 | TRUE | wye
23 | LV_2274-1_0_2_load_44 | 42 | 0.001227 | 0.00030752 | 0 | 0 |  | 1 | TRUE | wye
24 | LV_2274-1_0_2_load_45 | 43 | 0.0044141 | 0.0011063 | 0 | 0 |  | 1 | TRUE | wye
25 | LV_2274-1_0_2_load_38 | 44 | 0.0066093 | 0.0016564 | 0 | 0 |  | 1 | TRUE | wye

## ext_grid
| name | bus | vm_pu | va_degree | slack_weight | in_service
0 |  | 44 | 1 | 0 | 1 | TRUE

## line
| name | std_type | from_bus | to_bus | length_km | r_ohm_per_km | x_ohm_per_km | c_nf_per_km | g_us_per_km | max_i_ka | df | parallel | type | in_service
0 | LV_2274-1_0_2_line_0 |  | 0 | 1 | 0.018922 | 0.125 | 0.08 | 261 | 0 | 0.364 | 1 | 1 | cs | TRUE
1 | LV_2274-1_0_2_line_1 |  | 1 | 5 | 0.016512 | 0.125 | 0.08 | 261 | 0 | 0.364 | 1 | 1 | cs | TRUE
2 | LV_2274-1_0_2_line_2 |  | 1 | 3 | 0.039561 | 0.125 | 0.08 | 261 | 0 | 0.364 | 1 | 1 | cs | TRUE
3 | LV_2274-1_0_2_line_3 |  | 2 | 3 | 0.011891 | 0.125 | 0.08 | 261 | 0 | 0.364 | 1 | 1 | cs | TRUE
4 | LV_2274-1_0_2_line_4 |  | 2 | 4 | 0.02104 | 0.125 | 0.08 | 261 | 0 | 0.364 | 1 | 1 | cs | TRUE
5 | LV_2274-1_0_2_line_5 |  | 3 | 6 | 0.0090014 | 0.125 | 0.08 | 261 | 0 | 0.364 | 1 | 1 | cs | TRUE
6 | LV_2274-1_0_2_line_6 |  | 4 | 7 | 0.025468 | 0.125 | 0.08 | 261 | 0 | 0.364 | 1 | 1 | cs | TRUE
7 | LV_2274-1_0_2_line_7 |  | 4 | 8 | 0.041069 | 0.125 | 0.08 | 261 | 0 | 0.364 | 1 | 1 | cs | TRUE
8 | LV_2274-1_0_2_line_8 |  | 5 | 9 | 0.00065484 | 0.125 | 0.08 | 261 | 0 | 0.364 | 1 | 1 | cs | TRUE
9 | LV_2274-1_0_2_line_9 |  | 7 | 10 | 0.040127 | 0.125 | 0.08 | 261 | 0 | 0.364 | 1 | 1 | cs | TRUE
10 | LV_2274-1_0_2_line_10 |  | 7 | 11 | 0.014558 | 0.125 | 0.08 | 261 | 0 | 0.364 | 1 | 1 | cs | TRUE
11 | LV_2274-1_0_2_line_11 |  | 9 | 12 | 0.1004 | 0.125 | 0.08 | 261 | 0 | 0.364 | 1 | 1 | cs | TRUE
12 | LV_2274-1_0_2_line_12 |  | 11 | 28 | 0.03651 | 0.125 | 0.08 | 261 | 0 | 0.364 | 1 | 1 | cs | TRUE
13 | LV_2274-1_0_2_line_13 |  | 11 | 25 | 0.023893 | 0.125 | 0.08 | 261 | 0 | 0.364 | 1 | 1 | cs | TRUE
14 | LV_2274-1_0_2_line_14 |  | 12 | 31 | 0.007934 | 0.125 | 0.08 | 261 | 0 | 0.364 | 1 | 1 | cs | TRUE
15 | LV_2274-1_0_2_line_15 |  | 13 | 14 | 0.057037 | 0.125 | 0.08 | 261 | 0 | 0.364 | 1 | 1 | cs | TRUE
16 | LV_2274-1_0_2_line_16 |  | 13 | 15 | 0.049334 | 0.125 | 0.08 | 261 | 0 | 0.364 | 1 | 1 | cs | TRUE
17 | LV_2274-1_0_2_line_17 |  | 14 | 16 | 0.021027 | 0.125 | 0.08 | 261 | 0 | 0.364 | 1 | 1 | cs | TRUE
18 | LV_2274-1_0_2_line_18 |  | 15 | 17 | 0.07533 | 0.125 | 0.08 | 261 | 0 | 0.364 | 1 | 1 | cs | TRUE
19 | LV_2274-1_0_2_line_19 |  | 16 | 18 | 0.031722 | 0.125 | 0.08 | 261 | 0 | 0.364 | 1 | 1 | cs | TRUE
20 | LV_2274-1_0_2_line_20 |  | 17 | 19 | 0.035865 | 0.125 | 0.08 | 261 | 0 | 0.364 | 1 | 1 | cs | TRUE
21 | LV_2274-1_0_2_line_21 |  | 18 | 20 | 0.083402 | 0.125 | 0.08 | 261 | 0 | 0.364 | 1 | 1 | cs | TRUE
22 | LV_2274-1_0_2_line_22 |  | 19 | 21 | 0.033377 | 0.125 | 0.08 | 261 | 0 | 0.364 | 1 | 1 | cs | TRUE
23 | LV_2274-1_0_2_line_23 |  | 20 | 22 | 0.1189 | 0.125 | 0.08 | 261 | 0 | 0.364 | 1 | 1 | cs | TRUE
24 | LV_2274-1_0_2_line_24 |  | 21 | 37 | 0.032299 | 0.125 | 0.08 | 261 | 0 | 0.364 | 1 | 2 | cs | TRUE
25 | LV_2274-1_0_2_line_25 |  | 21 | 28 | 0.014217 | 0.125 | 0.08 | 261 | 0 | 0.364 | 1 | 1 | cs | TRUE
26 | LV_2274-1_0_2_line_26 |  | 23 | 24 | 0.01656 | 0.125 | 0.08 | 261 | 0 | 0.364 | 1 | 1 | cs | TRUE
27 | LV_2274-1_0_2_line_27 |  | 23 | 25 | 0.0077214 | 0.125 | 0.08 | 261 | 0 | 0.364 | 1 | 1 | cs | TRUE
28 | LV_2274-1_0_2_line_28 |  | 24 | 26 | 0.011368 | 0.125 | 0.08 | 261 | 0 | 0.364 | 1 | 1 | cs | TRUE
29 | LV_2274-1_0_2_line_29 |  | 26 | 27 | 0.012156 | 0.125 | 0.08 | 261 | 0 | 0.364 | 1 | 1 | cs | TRUE
30 | LV_2274-1_0_2_line_30 |  | 27 | 29 | 0.017417 | 0.125 | 0.08 | 261 | 0 | 0.364 | 1 | 1 | cs | TRUE
31 | LV_2274-1_0_2_line_31 |  | 28 | 30 | 0.027739 | 0.125 | 0.08 | 261 | 0 | 0.364 | 1 | 1 | cs | TRUE
32 | LV_2274-1_0_2_line_32 |  | 29 | 33 | 0.0098367 | 0.125 | 0.08 | 261 | 0 | 0.364 | 1 | 1 | cs | TRUE
33 | LV_2274-1_0_2_line_33 |  | 30 | 36 | 0.027174 | 0.125 | 0.08 | 261 | 0 | 0.364 | 1 | 1 | cs | TRUE
34 | LV_2274-1_0_2_line_34 |  | 31 | 32 | 0.017378 | 0.125 | 0.08 | 261 | 0 | 0.364 | 1 | 1 | cs | TRUE
35 | LV_2274-1_0_2_line_35 |  | 33 | 34 | 0.013433 | 0.125 | 0.08 | 261 | 0 | 0.364 | 1 | 1 | cs | TRUE
36 | LV_2274-1_0_2_line_36 |  | 34 | 35 | 0.10609 | 0.125 | 0.08 | 261 | 0 | 0.364 | 1 | 1 | cs | TRUE
37 | LV_2274-1_0_2_line_37 |  | 35 | 42 | 0.075185 | 0.125 | 0.08 | 261 | 0 | 0.364 | 1 | 1 | cs | TRUE
38 | LV_2274-1_0_2_line_38 |  | 35 | 40 | 0.12574 | 0.125 | 0.08 | 261 | 0 | 0.364 | 1 | 1 | cs | TRUE
39 | LV_2274-1_0_2_line_39 |  | 37 | 38 | 0.0015127 | 0.125 | 0.08 | 261 | 0 | 0.364 | 1 | 2 | cs | TRUE
40 | LV_2274-1_0_2_line_40 |  | 38 | 44 | 0.025565 | 0.125 | 0.08 | 261 | 0 | 0.364 | 1 | 2 | cs | TRUE
41 | LV_2274-1_0_2_line_41 |  | 39 | 40 | 0.02315 | 0.125 | 0.08 | 261 | 0 | 0.364 | 1 | 1 | cs | TRUE
42 | LV_2274-1_0_2_line_42 |  | 39 | 41 | 0.010755 | 0.125 | 0.08 | 261 | 0 | 0.364 | 1 | 1 | cs | TRUE
43 | LV_2274-1_0_2_line_43 |  | 42 | 43 | 0.0094922 | 0.125 | 0.08 | 261 | 0 | 0.364 | 1 | 1 | cs | TRUE

## trafo
| name | std_type | hv_bus | lv_bus | sn_mva | vn_hv_kv | vn_lv_kv | vk_percent | vkr_percent | pfe_kw | i0_percent | shift_degree | tap_side | tap_neutral | tap_min | tap_max | tap_step_percent | tap_step_degree | tap_pos | tap_phase_shifter | parallel | df | in_service
0 | LV_2274-1_0_2_trafo_38 | 0.63 MVA 20/0.4 kV | 45 | 44 | 0.63 | 20 | 0.4 | 6 | 1.206 | 1.65 | 0.2619 | 150 | hv | 0 | -2 | 2 | 2.5 | 0 | 0 | FALSE | 1 | 1 | TRUE

## line_geodata
| x0 | y0 | x1 | y1 | x2 | y2 | x3 | y3 | x4 | y4 | x5 | y5
0 | 2576957.5342 | 1198913.427 | 2576965.4477 | 1198908.1713 | 2576972.8601 | 1198907.2088 | 2576974.5571 | 1198908.1651
1 | 2576957.5342 | 1198913.427 | 2576943.1574 | 1198905.2338
2 | 2576957.5342 | 1198913.427 | 2576980.6176 | 1198926.5671 | 2576991.9114 | 1198933.0047
3 | 2577002.2664 | 1198938.9012 | 2576991.9114 | 1198933.0047
4 | 2577020.5881 | 1198949.3361 | 2577002.2664 | 1198938.9012
5 | 2576991.9114 | 1198933.0047 | 2576988.6132 | 1198938.576 | 2576989.802 | 1198940.8059
6 | 2577020.5881 | 1198949.3361 | 2577042.5364 | 1198962.3585
7 | 2577020.5881 | 1198949.3361 | 2577044.8133 | 1198916.1726
8 | 2576942.5882 | 1198904.91 | 2576943.1574 | 1198905.2338
9 | 2577069.52 | 1198932.5939 | 2577042.5364 | 1198962.3585
10 | 2577055.0825 | 1198969.8031 | 2577042.5364 | 1198962.3585
11 | 2576855.824 | 1198854.4339 | 2576868.8085 | 1198862.877 | 2576883.941 | 1198871.5118 | 2576935.8775 | 1198901.0931 | 2576942.5882 | 1198904.91
12 | 2577055.0825 | 1198969.8031 | 2577087.2428 | 1198987.2554
13 | 2577055.0825 | 1198969.8031 | 2577040.8014 | 1198988.2793 | 2577040.4241 | 1198988.6663
14 | 2576855.824 | 1198854.4339 | 2576852.4027 | 1198861.5956
15 | 2577317.1342 | 1199119.5579 | 2577267.4603 | 1199091.5279
16 | 2577224.4946 | 1199067.2833 | 2577267.4603 | 1199091.5279
17 | 2577304.3903 | 1199135.9487 | 2577306.9696 | 1199133.5042 | 2577312.3863 | 1199128.3697 | 2577317.1342 | 1199119.5579
18 | 2577224.4946 | 1199067.2833 | 2577203.9841 | 1199055.711 | 2577159.4175 | 1199029.3476
19 | 2577304.3903 | 1199135.9487 | 2577281.3769 | 1199157.7822
20 | 2577128.549 | 1199011.0872 | 2577159.4175 | 1199029.3476
21 | 2577245.5099 | 1199228.8127 | 2577247.5553 | 1199198.2328 | 2577269.5917 | 1199170.9227 | 2577279.4009 | 1199159.6569 | 2577281.3769 | 1199157.7822
22 | 2577099.7636 | 1198994.0553 | 2577128.549 | 1199011.0872
23 | 2577245.5099 | 1199228.8127 | 2577270.4692 | 1199255.1428 | 2577278.495 | 1199267.3744 | 2577285.2693 | 1199270.8726 | 2577291.5387 | 1199269.7592 | 2577335.047 | 1199237.7827
24 | 2577099.7636 | 1198994.0553 | 2577081.7198 | 1199020.8441
25 | 2577099.7636 | 1198994.0553 | 2577087.2428 | 1198987.2554
26 | 2577035.0342 | 1198994.1952 | 2577023.4742 | 1199006.0531
27 | 2577040.4241 | 1198988.6663 | 2577035.0342 | 1198994.1952
28 | 2577023.4742 | 1199006.0531 | 2577015.5385 | 1199014.1934
29 | 2577007.0527 | 1199022.898 | 2577015.5385 | 1199014.1934
30 | 2576994.8946 | 1199035.3695 | 2577007.0527 | 1199022.898
31 | 2577087.2428 | 1198987.2554 | 2577099.6618 | 1198962.4521
32 | 2576994.8946 | 1199035.3695 | 2576988.0281 | 1199042.413
33 | 2577123.5211 | 1198970.4548 | 2577107.9429 | 1198960.8837 | 2577103.6693 | 1198960.3442 | 2577099.7857 | 1198962.2046 | 2577099.6618 | 1198962.4521
34 | 2576852.4027 | 1198861.5956 | 2576850.439 | 1198865.7054 | 2576844.061 | 1198876.8299
35 | 2576978.6513 | 1199052.0316 | 2576988.0281 | 1199042.413
36 | 2576978.6513 | 1199052.0316 | 2576878.0885 | 1199085.8396
37 | 2576878.0885 | 1199085.8396 | 2576875.7896 | 1199087.9275 | 2576823.7285 | 1199137.7779
38 | 2576835.8984 | 1199181.2776 | 2576897.8554 | 1199111.6658 | 2576896.632 | 1199110.3143 | 2576883.555 | 1199095.557 | 2576878.0885 | 1199085.8396
39 | 2577080.8747 | 1199022.0988 | 2577081.7198 | 1199020.8441
40 | 2577080.8747 | 1199022.0988 | 2577095.1944 | 1199043.2996
41 | 2576835.8984 | 1199181.2776 | 2576834.6871 | 1199179.1367 | 2576833.6637 | 1199174.4159 | 2576832.0704 | 1199171.9208 | 2576828.5868 | 1199166.9761 | 2576824.5709 | 1199161.4261
42 | 2576817.1309 | 1199154.0025 | 2576820.5491 | 1199155.868 | 2576824.5709 | 1199161.4261
43 | 2576816.8724 | 1199144.3427 | 2576823.7285 | 1199137.7779

## bus_geodata
| x | y | coords
0 | 2576974.5571 | 1198908.1651
1 | 2576957.5342 | 1198913.427
2 | 2577002.2664 | 1198938.9012
3 | 2576991.9114 | 1198933.0047
4 | 2577020.5881 | 1198949.3361
5 | 2576943.1574 | 1198905.2338
6 | 2576989.802 | 1198940.8059
7 | 2577042.5364 | 1198962.3585
8 | 2577044.8133 | 1198916.1726
9 | 2576942.5882 | 1198904.91
10 | 2577069.52 | 1198932.5939
11 | 2577055.0825 | 1198969.8031
12 | 2576855.824 | 1198854.4339
13 | 2577267.4603 | 1199091.5279
14 | 2577317.1342 | 1199119.5579
15 | 2577224.4946 | 1199067.2833
16 | 2577304.3903 | 1199135.9487
17 | 2577159.4175 | 1199029.3476
18 | 2577281.3769 | 1199157.7822
19 | 2577128.549 | 1199011.0872
20 | 2577245.5099 | 1199228.8127
21 | 2577099.7636 | 1198994.0553
22 | 2577335.047 | 1199237.7827
23 | 2577035.0342 | 1198994.1952
24 | 2577023.4742 | 1199006.0531
25 | 2577040.4241 | 1198988.6663
26 | 2577015.5385 | 1199014.1934
27 | 2577007.0527 | 1199022.898
28 | 2577087.2428 | 1198987.2554
29 | 2576994.8946 | 1199035.3695
30 | 2577099.6618 | 1198962.4521
31 | 2576852.4027 | 1198861.5956
32 | 2576844.061 | 1198876.8299
33 | 2576988.0281 | 1199042.413
34 | 2576978.6513 | 1199052.0316
35 | 2576878.0885 | 1199085.8396
36 | 2577123.5211 | 1198970.4548
37 | 2577081.7198 | 1199020.8441
38 | 2577080.8747 | 1199022.0988
39 | 2576824.5709 | 1199161.4261
40 | 2576835.8984 | 1199181.2776
41 | 2576817.1309 | 1199154.0025
42 | 2576823.7285 | 1199137.7779
43 | 2576816.8724 | 1199144.3427
44 | 2577095.1944 | 1199043.2996
45 | 2577080.8747 | 1199022.0988

## line_std_types
| c_nf_per_km | r_ohm_per_km | x_ohm_per_km | max_i_ka | type | q_mm2 | alpha | voltage_rating
NAYY 4x50 SE | 210 | 0.642 | 0.083 | 0.142 | cs | 50 | 0.00403 | LV
NAYY 4x120 SE | 264 | 0.225 | 0.08 | 0.242 | cs | 120 | 0.00403 | LV
NAYY 4x150 SE | 261 | 0.208 | 0.08 | 0.27 | cs | 150 | 0.00403 | LV
NA2XS2Y 1x95 RM/25 12/20 kV | 216 | 0.313 | 0.132 | 0.252 | cs | 95 | 0.00403 | MV
NA2XS2Y 1x185 RM/25 12/20 kV | 273 | 0.161 | 0.117 | 0.362 | cs | 185 | 0.00403 | MV
NA2XS2Y 1x240 RM/25 12/20 kV | 304 | 0.122 | 0.112 | 0.421 | cs | 240 | 0.00403 | MV
NA2XS2Y 1x95 RM/25 6/10 kV | 315 | 0.313 | 0.123 | 0.249 | cs | 95 | 0.00403 | MV
NA2XS2Y 1x185 RM/25 6/10 kV | 406 | 0.161 | 0.11 | 0.358 | cs | 185 | 0.00403 | MV
NA2XS2Y 1x240 RM/25 6/10 kV | 456 | 0.122 | 0.105 | 0.416 | cs | 240 | 0.00403 | MV
NA2XS2Y 1x150 RM/25 12/20 kV | 250 | 0.206 | 0.116 | 0.319 | cs | 150 | 0.00403 | MV
NA2XS2Y 1x120 RM/25 12/20 kV | 230 | 0.253 | 0.119 | 0.283 | cs | 120 | 0.00403 | MV
NA2XS2Y 1x70 RM/25 12/20 kV | 190 | 0.443 | 0.132 | 0.22 | cs | 70 | 0.00403 | MV
NA2XS2Y 1x150 RM/25 6/10 kV | 360 | 0.206 | 0.11 | 0.315 | cs | 150 | 0.00403 | MV
NA2XS2Y 1x120 RM/25 6/10 kV | 340 | 0.253 | 0.113 | 0.28 | cs | 120 | 0.00403 | MV
NA2XS2Y 1x70 RM/25 6/10 kV | 280 | 0.443 | 0.123 | 0.217 | cs | 70 | 0.00403 | MV
N2XS(FL)2Y 1x120 RM/35 64/110 kV | 112 | 0.153 | 0.166 | 0.366 | cs | 120 | 0.00393 | HV
N2XS(FL)2Y 1x185 RM/35 64/110 kV | 125 | 0.099 | 0.156 | 0.457 | cs | 185 | 0.00393 | HV
N2XS(FL)2Y 1x240 RM/35 64/110 kV | 135 | 0.075 | 0.149 | 0.526 | cs | 240 | 0.00393 | HV
N2XS(FL)2Y 1x300 RM/35 64/110 kV | 144 | 0.06 | 0.144 | 0.588 | cs | 300 | 0.00393 | HV
15-AL1/3-ST1A 0.4 | 11 | 1.8769 | 0.35 | 0.105 | ol | 16 | 0.00403 | LV
24-AL1/4-ST1A 0.4 | 11.25 | 1.2012 | 0.335 | 0.14 | ol | 24 | 0.00403 | LV
48-AL1/8-ST1A 0.4 | 12.2 | 0.5939 | 0.3 | 0.21 | ol | 48 | 0.00403 | LV
94-AL1/15-ST1A 0.4 | 13.2 | 0.306 | 0.29 | 0.35 | ol | 94 | 0.00403 | LV
34-AL1/6-ST1A 10.0 | 9.7 | 0.8342 | 0.36 | 0.17 | ol | 34 | 0.00403 | MV
48-AL1/8-ST1A 10.0 | 10.1 | 0.5939 | 0.35 | 0.21 | ol | 48 | 0.00403 | MV
70-AL1/11-ST1A 10.0 | 10.4 | 0.4132 | 0.339 | 0.29 | ol | 70 | 0.00403 | MV
94-AL1/15-ST1A 10.0 | 10.75 | 0.306 | 0.33 | 0.35 | ol | 94 | 0.00403 | MV
122-AL1/20-ST1A 10.0 | 11.1 | 0.2376 | 0.323 | 0.41 | ol | 122 | 0.00403 | MV
149-AL1/24-ST1A 10.0 | 11.25 | 0.194 | 0.315 | 0.47 | ol | 149 | 0.00403 | MV
34-AL1/6-ST1A 20.0 | 9.15 | 0.8342 | 0.382 | 0.17 | ol | 34 | 0.00403 | MV
48-AL1/8-ST1A 20.0 | 9.5 | 0.5939 | 0.372 | 0.21 | ol | 48 | 0.00403 | MV
70-AL1/11-ST1A 20.0 | 9.7 | 0.4132 | 0.36 | 0.29 | ol | 70 | 0.00403 | MV
94-AL1/15-ST1A 20.0 | 10 | 0.306 | 0.35 | 0.35 | ol | 94 | 0.00403 | MV
122-AL1/20-ST1A 20.0 | 10.3 | 0.2376 | 0.344 | 0.41 | ol | 122 | 0.00403 | MV
149-AL1/24-ST1A 20.0 | 10.5 | 0.194 | 0.337 | 0.47 | ol | 149 | 0.00403 | MV
184-AL1/30-ST1A 20.0 | 10.75 | 0.1571 | 0.33 | 0.535 | ol | 184 | 0.00403 | MV
243-AL1/39-ST1A 20.0 | 11 | 0.1188 | 0.32 | 0.645 | ol | 243 | 0.00403 | MV
48-AL1/8-ST1A 110.0 | 8 | 0.5939 | 0.46 | 0.21 | ol | 48 | 0.00403 | HV
70-AL1/11-ST1A 110.0 | 8.4 | 0.4132 | 0.45 | 0.29 | ol | 70 | 0.00403 | HV
94-AL1/15-ST1A 110.0 | 8.65 | 0.306 | 0.44 | 0.35 | ol | 94 | 0.00403 | HV
122-AL1/20-ST1A 110.0 | 8.5 | 0.2376 | 0.43 | 0.41 | ol | 122 | 0.00403 | HV
149-AL1/24-ST1A 110.0 | 8.75 | 0.194 | 0.41 | 0.47 | ol | 149 | 0.00403 | HV
184-AL1/30-ST1A 110.0 | 8.8 | 0.1571 | 0.4 | 0.535 | ol | 184 | 0.00403 | HV
243-AL1/39-ST1A 110.0 | 9 | 0.1188 | 0.39 | 0.645 | ol | 243 | 0.00403 | HV
305-AL1/39-ST1A 110.0 | 9.2 | 0.0949 | 0.38 | 0.74 | ol | 305 | 0.00403 | HV
490-AL1/64-ST1A 110.0 | 9.75 | 0.059 | 0.37 | 0.96 | ol | 490 | 0.00403 | HV
679-AL1/86-ST1A 110.0 | 9.95 | 0.042 | 0.36 | 1.15 | ol | 679 | 0.00403 | HV
490-AL1/64-ST1A 220.0 | 10 | 0.059 | 0.285 | 0.96 | ol | 490 | 0.00403 | HV
679-AL1/86-ST1A 220.0 | 11.7 | 0.042 | 0.275 | 1.15 | ol | 679 | 0.00403 | HV
490-AL1/64-ST1A 380.0 | 11 | 0.059 | 0.253 | 0.96 | ol | 490 | 0.00403 | HV
679-AL1/86-ST1A 380.0 | 14.6 | 0.042 | 0.25 | 1.15 | ol | 679 | 0.00403 | HV

## trafo_std_types
| i0_percent | pfe_kw | vkr_percent | sn_mva | vn_lv_kv | vn_hv_kv | vk_percent | shift_degree | vector_group | tap_side | tap_neutral | tap_min | tap_max | tap_step_degree | tap_step_percent | tap_phase_shifter
160 MVA 380/110 kV | 0.06 | 60 | 0.25 | 160 | 110 | 380 | 12.2 | 0 | Yy0 | hv | 0 | -9 | 9 | 0 | 1.5 | FALSE
100 MVA 220/110 kV | 0.06 | 55 | 0.26 | 100 | 110 | 220 | 12 | 0 | Yy0 | hv | 0 | -9 | 9 | 0 | 1.5 | FALSE
63 MVA 110/20 kV | 0.04 | 22 | 0.32 | 63 | 20 | 110 | 18 | 150 | YNd5 | hv | 0 | -9 | 9 | 0 | 1.5 | FALSE
40 MVA 110/20 kV | 0.05 | 18 | 0.34 | 40 | 20 | 110 | 16.2 | 150 | YNd5 | hv | 0 | -9 | 9 | 0 | 1.5 | FALSE
25 MVA 110/20 kV | 0.07 | 14 | 0.41 | 25 | 20 | 110 | 12 | 150 | YNd5 | hv | 0 | -9 | 9 | 0 | 1.5 | FALSE
63 MVA 110/10 kV | 0.04 | 22 | 0.32 | 63 | 10 | 110 | 18 | 150 | YNd5 | hv | 0 | -9 | 9 | 0 | 1.5 | FALSE
40 MVA 110/10 kV | 0.05 | 18 | 0.34 | 40 | 10 | 110 | 16.2 | 150 | YNd5 | hv | 0 | -9 | 9 | 0 | 1.5 | FALSE
25 MVA 110/10 kV | 0.07 | 14 | 0.41 | 25 | 10 | 110 | 12 | 150 | YNd5 | hv | 0 | -9 | 9 | 0 | 1.5 | FALSE
0.25 MVA 20/0.4 kV | 0.32 | 0.8 | 1.44 | 0.25 | 0.4 | 20 | 6 | 150 | Yzn5 | hv | 0 | -2 | 2 | 0 | 2.5 | FALSE
0.4 MVA 20/0.4 kV | 0.3375 | 1.35 | 1.425 | 0.4 | 0.4 | 20 | 6 | 150 | Dyn5 | hv | 0 | -2 | 2 | 0 | 2.5 | FALSE
0.63 MVA 20/0.4 kV | 0.2619 | 1.65 | 1.206 | 0.63 | 0.4 | 20 | 6 | 150 | Dyn5 | hv | 0 | -2 | 2 | 0 | 2.5 | FALSE
0.25 MVA 10/0.4 kV | 0.24 | 0.6 | 1.2 | 0.25 | 0.4 | 10 | 4 | 150 | Dyn5 | hv | 0 | -2 | 2 | 0 | 2.5 | FALSE
0.4 MVA 10/0.4 kV | 0.2375 | 0.95 | 1.325 | 0.4 | 0.4 | 10 | 4 | 150 | Dyn5 | hv | 0 | -2 | 2 | 0 | 2.5 | FALSE
0.63 MVA 10/0.4 kV | 0.1873 | 1.18 | 1.0794 | 0.63 | 0.4 | 10 | 4 | 150 | Dyn5 | hv | 0 | -2 | 2 | 0 | 2.5 | FALSE

## trafo3w_std_types
| sn_hv_mva | sn_mv_mva | sn_lv_mva | vn_hv_kv | vn_mv_kv | vn_lv_kv | vk_hv_percent | vk_mv_percent | vk_lv_percent | vkr_hv_percent | vkr_mv_percent | vkr_lv_percent | pfe_kw | i0_percent | shift_mv_degree | shift_lv_degree | vector_group | tap_side | tap_neutral | tap_min | tap_max | tap_step_percent
63/25/38 MVA 110/20/10 kV | 63 | 25 | 38 | 110 | 20 | 10 | 10.4 | 10.4 | 10.4 | 0.28 | 0.32 | 0.35 | 35 | 0.89 | 0 | 0 | YN0yn0yn0 | hv | 0 | -10 | 10 | 1.2
63/25/38 MVA 110/10/10 kV | 63 | 25 | 38 | 110 | 10 | 10 | 10.4 | 10.4 | 10.4 | 0.28 | 0.32 | 0.35 | 35 | 0.89 | 0 | 0 | YN0yn0yn0 | hv | 0 | -10 | 10 | 1.2

## fuse_std_types
| fuse_type | i_rated_a | t_avg | t_min | t_total | x_avg | x_min | x_total
HV 100A | HV 100A | 100 | 0 | [10.0, 3.64, 0.854, 0.281, 0.1, 0.0531, 0.022, 0.01] | [10.0, 4.267, 1.21, 0.403, 0.1, 0.058, 0.022, 0.01] | 0 | [300.0, 350.0, 450.0, 550.0, 700.0, 850.0, 1200.0, 1752.0] | [600.0, 700.0, 900.0, 1150.0, 1665.0, 2000.0, 3000.0, 4313.0]
HV 10A | HV 10A | 10 | 0 | [10.0, 1675.0, 0.344, 0.156, 0.1, 0.0417, 0.0171, 0.01] | [10.0, 1.3, 0.3, 0.155, 0.1, 0.0555, 0.023, 0.01] | 0 | [30.0, 32.0, 35.0, 37.0, 39.0, 50.0, 70.0, 88.0] | [60.0, 70.0, 80.0, 87.0, 94.0, 110.0, 150.0, 216.0]
HV 125A | HV 125A | 125 | 0 | [10.0, 1.82, 0.344, 0.1, 0.0467, 0.0269, 0.01] | [10.0, 2.478, 0.426, 0.1, 0.0427, 0.0211, 0.01] | 0 | [375.0, 500.0, 700.0, 925.0, 1200.0, 1500.0, 2341.0] | [750.0, 1000.0, 1500.0, 2200.0, 3000.0, 4000.0, 5765.0]
HV 160A | HV 160A | 160 | 0 | [10.0, 4.15, 1.03, 0.198, 0.1, 0.051, 0.0172, 0.01] | [10.0, 2.3, 0.734, 0.274, 0.1, 0.046, 0.0177, 0.01] | 0 | [480.0, 550.0, 700.0, 1000.0, 1260.0, 1600.0, 2500.0, 3227.0] | [960.0, 1300.0, 1700.0, 2200.0, 2996.0, 4000.0, 6000.0, 7946.0]
HV 16A | HV 16A | 16 | 0 | [10.0, 0.352, 0.164, 0.1, 0.0649, 0.0342, 0.01] | [10.0, 2.34, 0.722, 0.181, 0.1, 0.055, 0.0296, 0.01] | 0 | [48.0, 60.0, 65.0, 71.0, 80.0, 100.0, 162.0] | [96.0, 110.0, 125.0, 150.0, 168.0, 200.0, 250.0, 398.0]
HV 200A | HV 200A | 200 | 0 | [10.0, 4.267, 1.21, 0.403, 0.1, 0.058, 0.022, 0.01] | [10.0, 3.73, 1.654, 0.328, 0.1, 0.0531, 0.019, 0.01] | 0 | [600.0, 700.0, 900.0, 1150.0, 1665.0, 2000.0, 3000.0, 4313.0] | [1200.0, 1500.0, 1800.0, 2700.0, 3960.0, 5000.0, 7500.0, 10620.0]
HV 20A | HV 20A | 20 | 0 | [10.0, 1.3, 0.3, 0.155, 0.1, 0.0555, 0.023, 0.01] | [10.0, 1.3, 0.161, 0.1, 0.0611, 0.0399, 0.0141, 0.01] | 0 | [60.0, 70.0, 80.0, 87.0, 94.0, 110.0, 150.0, 216.0] | [120.0, 150.0, 200.0, 223.0, 260.0, 300.0, 450.0, 532.0]
HV 25A | HV 25A | 25 | 0 | [10.0, 2.512, 0.833, 0.299, 0.1, 0.0372, 0.0223, 0.01] | [10.0, 3.125, 0.597, 0.198, 0.1, 0.0378, 0.022, 0.01] | 0 | [75.0, 82.0, 90.0, 100.0, 124.0, 170.0, 200.0, 289.0] | [150.0, 170.0, 210.0, 250.0, 294.0, 400.0, 500.0, 711.0]
HV 31.5A | HV 31.5A | 31.5 | 0 | [10.0, 2.34, 0.722, 0.181, 0.1, 0.055, 0.0296, 0.01] | [10.0, 2.84, 0.368, 0.164, 0.1, 0.0621, 0.0378, 0.0195, 0.01] | 0 | [95.0, 110.0, 125.0, 150.0, 165.0, 200.0, 250.0, 390.0] | [189.0, 220.0, 300.0, 350.0, 393.0, 450.0, 530.0, 700.0, 960.0]
HV 40A | HV 40A | 40 | 0 | [10.0, 1.3, 0.161, 0.1, 0.0611, 0.0399, 0.0141, 0.01] | [10.0, 2.05, 0.369, 0.198, 0.1, 0.051, 0.0298, 0.01] | 0 | [120.0, 150.0, 200.0, 223.0, 260.0, 300.0, 450.0, 532.0] | [240.0, 300.0, 400.0, 450.0, 530.0, 650.0, 800.0, 1311.0]
HV 50A | HV 50A | 50 | 0 | [10.0, 3.215, 0.597, 0.198, 0.1, 0.0378, 0.022, 0.01] | [10.0, 3.64, 0.854, 0.281, 0.1, 0.0531, 0.022, 0.01] | 0 | [150.0, 170.0, 210.0, 250.0, 294.0, 400.0, 500.0, 711.0] | [300.0, 350.0, 450.0, 550.0, 700.0, 850.0, 1200.0, 1752.0]
HV 6.3A | HV 6.3A | 6.3 | 0 | [10.0, 1.39, 0.344, 0.168, 0.1, 0.056, 0.0263, 0.01] | [10.0, 1.711, 0.516, 0.198, 0.1, 0.0634, 0.0303, 0.01] | 0 | [19.0, 19.5, 20.4, 20.8, 22.0, 25.0, 32.0, 48.0] | [38.0, 40.0, 43.0, 48.0, 53.0, 60.0, 75.0, 118.0]
HV 63A | HV 63A | 63 | 0 | [10.0, 2.84, 0.368, 0.164, 0.1, 0.0621, 0.0378, 0.0195, 0.01] | [10.0, 1.82, 0.344, 0.1, 0.0467, 0.0269, 0.01] | 0 | [189.0, 220.0, 300.0, 350.0, 393.0, 450.0, 530.0, 700.0, 961.0] | [378.0, 500.0, 700.0, 934.0, 1200.0, 1500.0, 2366.0]
HV 80A | HV 80A | 80 | 0 | [10.0, 2.05, 0.369, 0.198, 0.1, 0.051, 0.0298, 0.01] | [10.0, 4.15, 1.03, 0.198, 0.1, 0.051, 0.0172, 0.01] | 0 | [240.0, 300.0, 400.0, 450.0, 530.0, 650.0, 800.0, 1311.0] | [480.0, 550.0, 700.0, 1000.0, 1260.0, 1600.0, 2500.0, 3227.0]
Siemens NH-1-100 | Siemens NH-1-100 | 100 | [5400.0, 2000.0, 400.0, 20.0, 1.0, 0.2, 0.012, 0.004] | 0 | 0 | [150.0, 190.0, 250.0, 430.0, 900.0, 1250.0, 2700.0, 3600.0] | 0 | 0
Siemens NH-1-125 | Siemens NH-1-125 | 125 | [4800.0, 120.0, 7.0, 0.1, 0.004] | 0 | 0 | [180.0, 400.0, 740.0, 2000.0, 4250.0] | 0 | 0
Siemens NH-1-16 | Siemens NH-1-16 | 16 | [4000.0, 400.0, 2.0, 0.1, 0.04, 0.01] | 0 | 0 | [26.0, 35.0, 75.0, 150.0, 200.0, 300.0] | 0 | 0
Siemens NH-1-160 | Siemens NH-1-160 | 160 | [4800.0, 120.0, 7.0, 0.1, 0.004] | 0 | 0 | [210.0, 500.0, 900.0, 2300.0, 5000.0] | 0 | 0
Siemens NH-1-25 | Siemens NH-1-25 | 25 | [4000.0, 1000.0, 10.0, 0.2, 0.02, 0.01] | 0 | 0 | [40.0, 50.0, 100.0, 210.0, 400.0, 500.0] | 0 | 0
Siemens NH-1-50 | Siemens NH-1-50 | 50 | [4000.0, 40.0, 4.0, 1.0, 0.02, 0.01] | 0 | 0 | [86.0, 200.0, 300.0, 400.0, 1000.0, 1280.0] | 0 | 0
Siemens NH-1-63 | Siemens NH-1-63 | 63 | [4000.0, 100.0, 10.0, 2.0, 0.04, 0.01] | 0 | 0 | [100.0, 200.0, 300.0, 400.0, 1000.0, 1500.0] | 0 | 0
Siemens NH-1-80 | Siemens NH-1-80 | 80 | [4800.0, 120.0, 7.0, 0.1, 0.01] | 0 | 0 | [150.58, 250.0, 450.0, 1150.0, 2470.0] | 0 | 0
Siemens NH-2-1000 | Siemens NH-2-1000 | 1000 | [4800.0, 120.0, 7.0, 0.1, 0.004] | 0 | 0 | [1900.0, 3500.0, 8400.0, 24000.0, 52000.0] | 0 | 0
Siemens NH-2-200 | Siemens NH-2-200 | 200 | [4800.0, 120.0, 7.0, 0.1, 0.004] | 0 | 0 | [280.0, 650.0, 1200.0, 3000.0, 7000.0] | 0 | 0
Siemens NH-2-224 | Siemens NH-2-224 | 224 | [4800.0, 120.0, 7.0, 0.2, 0.04, 0.004] | 0 | 0 | [400.0, 750.0, 1453.0, 3025.0, 4315.0, 7600.0] | 0 | 0
Siemens NH-2-250 | Siemens NH-2-250 | 250 | [4800.0, 120.0, 7.0, 0.1, 0.004] | 0 | 0 | [450.0, 800.0, 1650.0, 4000.0, 8500.0] | 0 | 0
Siemens NH-2-315 | Siemens NH-2-315 | 315 | [4800.0, 120.0, 7.0, 0.1, 0.004] | 0 | 0 | [550.0, 920.0, 1900.0, 5000.0, 11000.0] | 0 | 0
Siemens NH-2-355 | Siemens NH-2-355 | 355 | [4800.0, 120.0, 6.0, 0.1, 0.004] | 0 | 0 | [650.0, 1116.27, 2350.0, 5840.0, 12790.0] | 0 | 0
Siemens NH-2-400 | Siemens NH-2-400 | 400 | [4800.0, 120.0, 7.0, 0.1, 0.004] | 0 | 0 | [720.0, 1350.0, 2800.0, 6500.0, 15000.0] | 0 | 0
Siemens NH-2-425 | Siemens NH-2-425 | 425 | [4800.0, 120.0, 7.0, 0.1, 0.004] | 0 | 0 | [850.0, 1500.0, 3050.0, 7500.0, 16500.0] | 0 | 0
Siemens NH-2-630 | Siemens NH-2-630 | 630 | [4800.0, 120.0, 7.0, 0.1, 0.004] | 0 | 0 | [1200.0, 2000.0, 4800.0, 12000.0, 26000.0] | 0 | 0

## res_bus
| vm_pu | va_degree | p_mw | q_mvar
0 | 0.98656 | -0.25796 | 0.037228 | 0.0093301
1 | 0.98721 | -0.24535 | 0 | 0
2 | 0.98981 | -0.19493 | 0 | 0
3 | 0.9892 | -0.20662 | 0 | 0
4 | 0.99087 | -0.17429 | 0 | 0
5 | 0.98694 | -0.25056 | 0 | 0
6 | 0.9892 | -0.20667 | 0.00034411 | 8.6243e-05
7 | 0.99218 | -0.14913 | 0 | 0
8 | 0.99085 | -0.17467 | 0.00051962 | 0.00013023
9 | 0.98693 | -0.25076 | 0.0046277 | 0.0011598
10 | 0.99217 | -0.14935 | 0.00030801 | 7.7195e-05
11 | 0.99293 | -0.1347 | 0 | 0
12 | 0.98573 | -0.27414 | 0 | 0
13 | 0.98641 | -0.25783 | 0.0026257 | 0.00065807
14 | 0.98364 | -0.31108 | 0 | 0
15 | 0.98893 | -0.2097 | 0 | 0
16 | 0.98262 | -0.33079 | 0 | 0
17 | 0.99277 | -0.13667 | 0.00055805 | 0.00013986
18 | 0.98108 | -0.36059 | 0.00201 | 0.00050375
19 | 0.99461 | -0.10175 | 0 | 0
20 | 0.97719 | -0.43635 | 0 | 0
21 | 0.99633 | -0.069361 | 0 | 0
22 | 0.97165 | -0.54538 | 0.049956 | 0.01252
23 | 0.99249 | -0.1432 | 0.0005567 | 0.00013952
24 | 0.99227 | -0.14744 | 0.00047959 | 0.0001202
25 | 0.99259 | -0.14114 | 0.00021063 | 5.2789e-05
26 | 0.99212 | -0.15026 | 0.00092295 | 0.00023131
27 | 0.99198 | -0.15307 | 0.00047372 | 0.00011873
28 | 0.99532 | -0.088798 | 0 | 0
29 | 0.99178 | -0.15696 | 0.00020677 | 5.182e-05
30 | 0.99515 | -0.09197 | 0.0026789 | 0.0006714
31 | 0.98563 | -0.27599 | 0 | 0
32 | 0.98543 | -0.28005 | 0.012996 | 0.003257
33 | 0.99167 | -0.15912 | 0.00094209 | 0.00023611
34 | 0.99153 | -0.16185 | 0.00051541 | 0.00012917
35 | 0.99046 | -0.18244 | 0 | 0
36 | 0.99506 | -0.093796 | 0.0038183 | 0.00095696
37 | 0.99832 | -0.031738 | 0.0013155 | 0.00032969
38 | 0.99841 | -0.029962 | 0 | 0
39 | 0.98974 | -0.19644 | 0.0035563 | 0.00089128
40 | 0.98985 | -0.19426 | 0 | 0
41 | 0.98973 | -0.19677 | 0.0017289 | 0.0004333
42 | 0.99008 | -0.18998 | 0.001227 | 0.00030752
43 | 0.99004 | -0.19073 | 0.0044141 | 0.0011063
44 | 1 | 0 | -0.13815 | -0.035076
45 | 0.99998 | 149.9956 | 0 | 0

## res_line
| p_from_mw | q_from_mvar | p_to_mw | q_to_mvar | pl_mw | ql_mvar | i_from_ka | i_to_ka | i_ka | vm_from_pu | va_from_degree | vm_to_pu | va_to_degree | loading_percent
0 | -0.037228 | -0.0093301 | 0.03725 | 0.0093442 | 2.2372e-05 | 1.4076e-05 | 0.05615 | 0.05615 | 0.05615 | 0.98656 | -0.25796 | 0.98721 | -0.24535 | 15.4258
1 | 0.017646 | 0.0044295 | -0.017642 | -0.0044269 | 4.3813e-06 | 2.593e-06 | 0.0266 | 0.0266 | 0.0266 | 0.98721 | -0.24535 | 0.98694 | -0.25056 | 7.3078
2 | -0.054896 | -0.013774 | 0.054997 | 0.013838 | 0.00010159 | 6.4508e-05 | 0.08275 | 0.08275 | 0.08275 | 0.98721 | -0.24535 | 0.9892 | -0.20662 | 22.7335
3 | 0.055373 | 0.013944 | -0.055342 | -0.013924 | 3.0917e-05 | 1.9634e-05 | 0.083267 | 0.083267 | 0.083267 | 0.98981 | -0.19493 | 0.9892 | -0.20662 | 22.8757
4 | -0.055373 | -0.013944 | 0.055427 | 0.013979 | 5.4705e-05 | 3.474e-05 | 0.083267 | 0.083267 | 0.083267 | 0.98981 | -0.19493 | 0.99087 | -0.17429 | 22.8757
5 | 0.00034411 | 8.6128e-05 | -0.00034411 | -8.6243e-05 | 9.0438e-10 | -1.1498e-07 | 0.0005176 | 0.00051764 | 0.00051764 | 0.9892 | -0.20662 | 0.9892 | -0.20667 | 0.14221
6 | -0.055947 | -0.014108 | 0.056014 | 0.014151 | 6.7464e-05 | 4.2849e-05 | 0.084047 | 0.084047 | 0.084047 | 0.99087 | -0.17429 | 0.99218 | -0.14913 | 23.09
7 | 0.00051963 | 0.00012971 | -0.00051962 | -0.00013023 | 9.3758e-09 | -5.23e-07 | 0.00078015 | 0.00078034 | 0.00078034 | 0.99087 | -0.17429 | 0.99085 | -0.17467 | 0.21438
8 | 0.017642 | 0.0044269 | -0.017641 | -0.0044268 | 1.7376e-07 | 1.0284e-07 | 0.0266 | 0.0266 | 0.0266 | 0.98694 | -0.25056 | 0.98693 | -0.25076 | 7.3078
9 | 0.00030802 | 7.6679e-05 | -0.00030801 | -7.7195e-05 | 3.2098e-09 | -5.1617e-07 | 0.00046176 | 0.00046195 | 0.00046195 | 0.99218 | -0.14913 | 0.99217 | -0.14935 | 0.12691
10 | -0.056322 | -0.014228 | 0.056361 | 0.014253 | 3.8989e-05 | 2.4765e-05 | 0.084509 | 0.084509 | 0.084509 | 0.99218 | -0.14913 | 0.99293 | -0.1347 | 23.2168
11 | 0.013014 | 0.003267 | -0.012999 | -0.003259 | 1.4498e-05 | 7.9974e-06 | 0.019623 | 0.019624 | 0.019624 | 0.98693 | -0.25076 | 0.98573 | -0.27414 | 5.3911
12 | -0.07163 | -0.018087 | 0.071788 | 0.018187 | 0.0001579 | 0.00010059 | 0.10739 | 0.10739 | 0.10739 | 0.99293 | -0.1347 | 0.99532 | -0.088798 | 29.5036
13 | 0.015268 | 0.003834 | -0.015264 | -0.0038313 | 4.6921e-06 | 2.694e-06 | 0.022884 | 0.022884 | 0.022884 | 0.99293 | -0.1347 | 0.99259 | -0.14114 | 6.2869
14 | 0.012999 | 0.003259 | -0.012998 | -0.0032584 | 1.1457e-06 | 6.3213e-07 | 0.019624 | 0.019624 | 0.019624 | 0.98573 | -0.27414 | 0.98563 | -0.27599 | 5.3911
15 | 0.052671 | 0.013471 | -0.052536 | -0.013385 | 0.00013536 | 8.5904e-05 | 0.079552 | 0.079552 | 0.079552 | 0.98641 | -0.25783 | 0.98364 | -0.31108 | 21.855
16 | -0.055297 | -0.014129 | 0.055426 | 0.014211 | 0.00012903 | 8.1947e-05 | 0.083513 | 0.083513 | 0.083513 | 0.98641 | -0.25783 | 0.98893 | -0.2097 | 22.9431
17 | 0.052536 | 0.013385 | -0.052486 | -0.013353 | 4.9901e-05 | 3.167e-05 | 0.079552 | 0.079552 | 0.079552 | 0.98364 | -0.31108 | 0.98262 | -0.33079 | 21.8551
18 | -0.055426 | -0.014211 | 0.055623 | 0.014336 | 0.00019702 | 0.00012512 | 0.083513 | 0.083512 | 0.083513 | 0.98893 | -0.2097 | 0.99277 | -0.13667 | 22.9431
19 | 0.052486 | 0.013353 | -0.05241 | -0.013306 | 7.5285e-05 | 4.7781e-05 | 0.079552 | 0.079553 | 0.079553 | 0.98262 | -0.33079 | 0.98108 | -0.36059 | 21.8551
20 | -0.056181 | -0.014476 | 0.056276 | 0.014537 | 9.5689e-05 | 6.0776e-05 | 0.084349 | 0.084349 | 0.084349 | 0.99277 | -0.13667 | 0.99461 | -0.10175 | 23.1727
21 | 0.0504 | 0.012802 | -0.050217 | -0.012686 | 0.00018305 | 0.00011611 | 0.076504 | 0.076504 | 0.076504 | 0.98108 | -0.36059 | 0.97719 | -0.43635 | 21.0177
22 | -0.056276 | -0.014537 | 0.056366 | 0.014593 | 8.905e-05 | 5.6558e-05 | 0.084349 | 0.084348 | 0.084349 | 0.99461 | -0.10175 | 0.99633 | -0.069361 | 23.1727
23 | 0.050217 | 0.012686 | -0.049956 | -0.01252 | 0.00026096 | 0.00016553 | 0.076504 | 0.076505 | 0.076505 | 0.97719 | -0.43635 | 0.97165 | -0.54538 | 21.0178
24 | -0.13472 | -0.034456 | 0.13497 | 0.034612 | 0.00024578 | 0.00015646 | 0.20146 | 0.20146 | 0.20146 | 0.99633 | -0.069361 | 0.99832 | -0.031738 | 27.6725
25 | 0.078359 | 0.019862 | -0.078286 | -0.019816 | 7.3116e-05 | 4.6609e-05 | 0.11711 | 0.11711 | 0.11711 | 0.99633 | -0.069361 | 0.99532 | -0.088798 | 32.1726
26 | 0.014495 | 0.0036382 | -0.014492 | -0.0036365 | 2.9334e-06 | 1.6634e-06 | 0.021734 | 0.021734 | 0.021734 | 0.99249 | -0.1432 | 0.99227 | -0.14744 | 5.9709
27 | -0.015052 | -0.0037777 | 0.015053 | 0.0037785 | 1.4748e-06 | 8.4408e-07 | 0.022568 | 0.022568 | 0.022568 | 0.99249 | -0.1432 | 0.99259 | -0.14114 | 6.2001
28 | 0.014012 | 0.0035163 | -0.014011 | -0.0035153 | 1.8827e-06 | 1.0581e-06 | 0.021015 | 0.021015 | 0.021015 | 0.99227 | -0.14744 | 0.99212 | -0.15026 | 5.7733
29 | 0.013088 | 0.0032839 | -0.013086 | -0.003283 | 1.7567e-06 | 9.6734e-07 | 0.019631 | 0.019631 | 0.019631 | 0.99212 | -0.15026 | 0.99198 | -0.15307 | 5.393
30 | 0.012612 | 0.0031643 | -0.01261 | -0.003163 | 2.338e-06 | 1.2715e-06 | 0.01892 | 0.01892 | 0.01892 | 0.99198 | -0.15307 | 0.99178 | -0.15696 | 5.1978
31 | 0.0064985 | 0.0016285 | -0.0064976 | -0.0016282 | 9.8183e-07 | 2.6792e-07 | 0.0097153 | 0.0097155 | 0.0097155 | 0.99532 | -0.088798 | 0.99515 | -0.09197 | 2.6691
32 | 0.012403 | 0.0031112 | -0.012402 | -0.0031105 | 1.2775e-06 | 6.9068e-07 | 0.01861 | 0.01861 | 0.01861 | 0.99178 | -0.15696 | 0.99167 | -0.15912 | 5.1126
33 | 0.0038187 | 0.00095682 | -0.0038183 | -0.00095696 | 3.3223e-07 | -1.404e-07 | 0.0057098 | 0.0057099 | 0.0057099 | 0.99515 | -0.09197 | 0.99506 | -0.093796 | 1.5687
34 | 0.012998 | 0.0032584 | -0.012996 | -0.003257 | 2.5095e-06 | 1.3846e-06 | 0.019624 | 0.019624 | 0.019624 | 0.98563 | -0.27599 | 0.98543 | -0.28005 | 5.3911
35 | 0.01146 | 0.0028744 | -0.011458 | -0.0028736 | 1.4896e-06 | 7.8006e-07 | 0.017196 | 0.017196 | 0.017196 | 0.99167 | -0.15912 | 0.99153 | -0.16185 | 4.7243
36 | 0.010943 | 0.0027444 | -0.010932 | -0.0027389 | 1.0731e-05 | 5.5007e-06 | 0.016423 | 0.016423 | 0.016423 | 0.99153 | -0.16185 | 0.99046 | -0.18244 | 4.5119
37 | 0.0056433 | 0.0014141 | -0.0056413 | -0.0014138 | 2.0266e-06 | 3.2978e-07 | 0.0084781 | 0.0084785 | 0.0084785 | 0.99046 | -0.18244 | 0.99008 | -0.18998 | 2.3292
38 | 0.0052887 | 0.0013248 | -0.0052857 | -0.0013245 | 2.9768e-06 | 2.8781e-07 | 0.0079452 | 0.0079457 | 0.0079457 | 0.99046 | -0.18244 | 0.98985 | -0.19426 | 2.1829
39 | -0.13629 | -0.034942 | 0.1363 | 0.034949 | 1.1736e-05 | 7.4716e-06 | 0.20342 | 0.20342 | 0.20342 | 0.99832 | -0.031738 | 0.99841 | -0.029962 | 27.9418
40 | -0.1363 | -0.034949 | 0.1365 | 0.035076 | 0.00019834 | 0.00012627 | 0.20342 | 0.20342 | 0.20342 | 0.99841 | -0.029962 | 1 | 0 | 27.9418
41 | -0.0052852 | -0.0013245 | 0.0052857 | 0.0013245 | 5.4809e-07 | 5.3235e-08 | 0.0079459 | 0.0079457 | 0.0079459 | 0.98974 | -0.19644 | 0.98985 | -0.19426 | 2.1829
42 | 0.0017289 | 0.00043317 | -0.0017289 | -0.0004333 | 2.7248e-08 | -1.2077e-07 | 0.0025992 | 0.0025993 | 0.0025993 | 0.98974 | -0.19644 | 0.98973 | -0.19677 | 0.71409
43 | 0.0044143 | 0.0011063 | -0.0044141 | -0.0011063 | 1.5667e-07 | -2.1796e-08 | 0.0066343 | 0.0066344 | 0.0066344 | 0.99008 | -0.18998 | 0.99004 | -0.19073 | 1.8226

## res_trafo
| p_hv_mw | q_hv_mvar | p_lv_mw | q_lv_mvar | pl_mw | ql_mvar | i_hv_ka | i_lv_ka | vm_hv_pu | va_hv_degree | vm_lv_pu | va_lv_degree | loading_percent
0 | -1.2729e-15 | -1.3162e-15 | 0.00165 | 1.2699e-07 | 0.00165 | 1.2699e-07 | 5.2857e-17 | 0.0023815 | 0.99998 | 149.9956 | 1 | 0 | 0.2619

## res_ext_grid
| p_mw | q_mvar
0 | 0.14476 | 0.036732

## res_load
| p_mw | q_mvar
0 | 0.037228 | 0.0093301
1 | 0.00034411 | 8.6243e-05
2 | 0.00051962 | 0.00013023
3 | 0.0046277 | 0.0011598
4 | 0.00030801 | 7.7195e-05
5 | 0.0026257 | 0.00065807
6 | 0.00055805 | 0.00013986
7 | 0.00201 | 0.00050375
8 | 0.049956 | 0.01252
9 | 0.0005567 | 0.00013952
10 | 0.00047959 | 0.0001202
11 | 0.00021063 | 5.2789e-05
12 | 0.00092295 | 0.00023131
13 | 0.00047372 | 0.00011873
14 | 0.00020677 | 5.182e-05
15 | 0.0026789 | 0.0006714
16 | 0.012996 | 0.003257
17 | 0.00094209 | 0.00023611
18 | 0.00051541 | 0.00012917
19 | 0.0038183 | 0.00095696
20 | 0.0013155 | 0.00032969
21 | 0.0035563 | 0.00089128
22 | 0.0017289 | 0.0004333
23 | 0.001227 | 0.00030752
24 | 0.0044141 | 0.0011063
25 | 0.0066093 | 0.0016564

## dtypes
| element | column | dtype
0 | bus | name | object
1 | bus | vn_kv | float64
2 | bus | type | object
3 | bus | zone | object
4 | bus | in_service | bool
5 | load | name | object
6 | load | bus | uint32
7 | load | p_mw | float64
8 | load | q_mvar | float64
9 | load | const_z_percent | float64
10 | load | const_i_percent | float64
11 | load | sn_mva | float64
12 | load | scaling | float64
13 | load | in_service | bool
14 | load | type | object
15 | ext_grid | name | object
16 | ext_grid | bus | uint32
17 | ext_grid | vm_pu | float64
18 | ext_grid | va_degree | float64
19 | ext_grid | slack_weight | float64
20 | ext_grid | in_service | bool
21 | line | name | object
22 | line | std_type | object
23 | line | from_bus | uint32
24 | line | to_bus | uint32
25 | line | length_km | float64
26 | line | r_ohm_per_km | float64
27 | line | x_ohm_per_km | float64
28 | line | c_nf_per_km | float64
29 | line | g_us_per_km | float64
30 | line | max_i_ka | float64
31 | line | df | float64
32 | line | parallel | uint32
33 | line | type | object
34 | line | in_service | bool
35 | trafo | name | object
36 | trafo | std_type | object
37 | trafo | hv_bus | uint32
38 | trafo | lv_bus | uint32
39 | trafo | sn_mva | float64
40 | trafo | vn_hv_kv | float64
41 | trafo | vn_lv_kv | float64
42 | trafo | vk_percent | float64
43 | trafo | vkr_percent | float64
44 | trafo | pfe_kw | float64
45 | trafo | i0_percent | float64
46 | trafo | shift_degree | float64
47 | trafo | tap_side | object
48 | trafo | tap_neutral | int32
49 | trafo | tap_min | int32
50 | trafo | tap_max | int32
51 | trafo | tap_step_percent | float64
52 | trafo | tap_step_degree | float64
53 | trafo | tap_pos | int32
54 | trafo | tap_phase_shifter | bool
55 | trafo | parallel | uint32
56 | trafo | df | float64
57 | trafo | in_service | bool
58 | line_geodata | coords | object
59 | bus_geodata | x | float64
60 | bus_geodata | y | float64
61 | bus_geodata | coords | object
62 | res_bus | vm_pu | float64
63 | res_bus | va_degree | float64
64 | res_bus | p_mw | float64
65 | res_bus | q_mvar | float64
66 | res_line | p_from_mw | float64
67 | res_line | q_from_mvar | float64
68 | res_line | p_to_mw | float64
69 | res_line | q_to_mvar | float64
70 | res_line | pl_mw | float64
71 | res_line | ql_mvar | float64
72 | res_line | i_from_ka | float64
73 | res_line | i_to_ka | float64
74 | res_line | i_ka | float64
75 | res_line | vm_from_pu | float64
76 | res_line | va_from_degree | float64
77 | res_line | vm_to_pu | float64
78 | res_line | va_to_degree | float64
79 | res_line | loading_percent | float64
80 | res_trafo | p_hv_mw | float64
81 | res_trafo | q_hv_mvar | float64
82 | res_trafo | p_lv_mw | float64
83 | res_trafo | q_lv_mvar | float64
84 | res_trafo | pl_mw | float64
85 | res_trafo | ql_mvar | float64
86 | res_trafo | i_hv_ka | float64
87 | res_trafo | i_lv_ka | float64
88 | res_trafo | vm_hv_pu | float64
89 | res_trafo | va_hv_degree | float64
90 | res_trafo | vm_lv_pu | float64
91 | res_trafo | va_lv_degree | float64
92 | res_trafo | loading_percent | float64
93 | res_ext_grid | p_mw | float64
94 | res_ext_grid | q_mvar | float64
95 | res_load | p_mw | float64
96 | res_load | q_mvar | float64

## parameters
| version | format_version | converged | OPF_converged | name | f_hz | sn_mva
0 | 2.14.6 | 2.14.0 | TRUE | FALSE |  | 50 | 1