## bus
| name | vn_kv | type | zone | in_service
0 | bus_LV_2274-4_0_5_node_0 | 0.4 | n |  | TRUE
1 | bus_LV_2274-4_0_5_node_1 | 0.4 | n |  | TRUE
2 | bus_LV_2274-4_0_5_node_2 | 0.4 | n |  | TRUE
3 | bus_LV_2274-4_0_5_node_3 | 0.4 | n |  | TRUE
4 | bus_LV_2274-4_0_5_node_4 | 0.4 | n |  | TRUE
5 | bus_LV_2274-4_0_5_node_145 | 0.4 | n |  | TRUE
6 | bus_LV_2274-4_0_5_node_22 | 0.4 | n |  | TRUE
7 | bus_LV_2274-4_0_5_node_21 | 0.4 | n |  | TRUE
8 | bus_LV_2274-4_0_5_node_132 | 0.4 | n |  | TRUE
9 | bus_LV_2274-4_0_5_node_133 | 0.4 | n |  | TRUE
10 | bus_LV_2274-4_0_5_node_134 | 0.4 | n |  | TRUE
11 | bus_LV_2274-4_0_5_node_135 | 0.4 | n |  | TRUE
12 | bus_LV_2274-4_0_5_node_136 | 0.4 | n |  | TRUE
13 | bus_LV_2274-4_0_5_node_137 | 0.4 | n |  | TRUE
14 | bus_LV_2274-4_0_5_node_138 | 0.4 | n |  | TRUE
15 | bus_LV_2274-4_0_5_node_139 | 0.4 | n |  | TRUE
16 | bus_LV_2274-4_0_5_node_140 | 0.4 | n |  | TRUE
17 | bus_LV_2274-4_0_5_node_141 | 0.4 | n |  | TRUE
18 | bus_LV_2274-4_0_5_node_144 | 0.4 | n |  | TRUE
19 | bus_LV_2274-4_0_5_node_142 | 0.4 | n |  | TRUE
20 | bus_LV_2274-4_0_5_node_59 | 0.4 | n |  | TRUE
21 | bus_LV_2274-4_0_5_node_67 | 0.4 | n |  | TRUE
22 | bus_LV_2274-4_0_5_node_15 | 0.4 | n |  | TRUE
23 | bus_LV_2274-4_0_5_node_5 | 0.4 | n |  | TRUE
24 | bus_LV_2274-4_0_5_node_6 | 0.4 | n |  | TRUE
25 | bus_LV_2274-4_0_5_node_7 | 0.4 | n |  | TRUE
26 | bus_LV_2274-4_0_5_node_8 | 0.4 | n |  | TRUE
27 | bus_LV_2274-4_0_5_node_9 | 0.4 | n |  | TRUE
28 | bus_LV_2274-4_0_5_node_11 | 0.4 | n |  | TRUE
29 | bus_LV_2274-4_0_5_node_76 | 0.4 | n |  | TRUE
30 | bus_LV_2274-4_0_5_node_78 | 0.4 | n |  | TRUE
31 | bus_LV_2274-4_0_5_node_10 | 0.4 | n |  | TRUE
32 | bus_LV_2274-4_0_5_node_125 | 0.4 | n |  | TRUE
33 | bus_LV_2274-4_0_5_node_124 | 0.4 | n |  | TRUE
34 | bus_LV_2274-4_0_5_node_123 | 0.4 | n |  | TRUE
35 | bus_LV_2274-4_0_5_node_109 | 0.4 | n |  | TRUE
36 | bus_LV_2274-4_0_5_node_74 | 0.4 | n |  | TRUE
37 | bus_LV_2274-4_0_5_node_130 | 0.4 | n |  | TRUE
38 | bus_LV_2274-4_0_5_node_128 | 0.4 | n |  | TRUE
39 | bus_LV_2274-4_0_5_node_12 | 0.4 | n |  | TRUE
40 | bus_LV_2274-4_0_5_node_13 | 0.4 | n |  | TRUE
41 | bus_LV_2274-4_0_5_node_14 | 0.4 | n |  | TRUE
42 | bus_LV_2274-4_0_5_node_16 | 0.4 | n |  | TRUE
43 | bus_LV_2274-4_0_5_node_44 | 0.4 | n |  | TRUE
44 | bus_LV_2274-4_0_5_node_42 | 0.4 | n |  | TRUE
45 | bus_LV_2274-4_0_5_node_17 | 0.4 | n |  | TRUE
46 | bus_LV_2274-4_0_5_node_18 | 0.4 | n |  | TRUE
47 | bus_LV_2274-4_0_5_node_20 | 0.4 | n |  | TRUE
48 | bus_LV_2274-4_0_5_node_33 | 0.4 | n |  | TRUE
49 | bus_LV_2274-4_0_5_node_30 | 0.4 | n |  | TRUE
50 | bus_LV_2274-4_0_5_node_31 | 0.4 | n |  | TRUE
51 | bus_LV_2274-4_0_5_node_64 | 0.4 | n |  | TRUE
52 | bus_LV_2274-4_0_5_node_58 | 0.4 | n |  | TRUE
53 | bus_LV_2274-4_0_5_node_68 | 0.4 | n |  | TRUE
54 | bus_LV_2274-4_0_5_node_23 | 0.4 | n |  | TRUE
55 | bus_LV_2274-4_0_5_node_24 | 0.4 | n |  | TRUE
56 | bus_LV_2274-4_0_5_node_25 | 0.4 | n |  | TRUE
57 | bus_LV_2274-4_0_5_node_43 | 0.4 | n |  | TRUE
58 | bus_LV_2274-4_0_5_node_26 | 0.4 | n |  | TRUE
59 | bus_LV_2274-4_0_5_node_27 | 0.4 | n |  | TRUE
60 | bus_LV_2274-4_0_5_node_28 | 0.4 | n |  | TRUE
61 | bus_LV_2274-4_0_5_node_29 | 0.4 | n |  | TRUE
62 | bus_LV_2274-4_0_5_node_57 | 0.4 | n |  | TRUE
63 | bus_LV_2274-4_0_5_node_32 | 0.4 | n |  | TRUE
64 | bus_LV_2274-4_0_5_node_40 | 0.4 | n |  | TRUE
65 | bus_LV_2274-4_0_5_node_38 | 0.4 | n |  | TRUE
66 | bus_LV_2274-4_0_5_node_34 | 0.4 | n |  | TRUE
67 | bus_LV_2274-4_0_5_node_35 | 0.4 | n |  | TRUE
68 | bus_LV_2274-4_0_5_node_36 | 0.4 | n |  | TRUE
69 | bus_LV_2274-4_0_5_node_37 | 0.4 | n |  | TRUE
70 | bus_LV_2274-4_0_5_node_55 | 0.4 | n |  | TRUE
71 | bus_LV_2274-4_0_5_node_53 | 0.4 | n |  | TRUE
72 | bus_LV_2274-4_0_5_node_39 | 0.4 | n |  | TRUE
73 | bus_LV_2274-4_0_5_node_41 | 0.4 | n |  | TRUE
74 | bus_LV_2274-4_0_5_node_45 | 0.4 | n |  | TRUE
75 | bus_LV_2274-4_0_5_node_46 | 0.4 | n |  | TRUE
76 | bus_LV_2274-4_0_5_node_47 | 0.4 | n |  | TRUE
77 | bus_LV_2274-4_0_5_node_48 | 0.4 | n |  | TRUE
78 | bus_LV_2274-4_0_5_node_49 | 0.4 | n |  | TRUE
79 | bus_LV_2274-4_0_5_node_50 | 0.4 | n |  | TRUE
80 | bus_LV_2274-4_0_5_node_60 | 0.4 | n |  | TRUE
81 | bus_LV_2274-4_0_5_node_61 | 0.4 | n |  | TRUE
82 | bus_LV_2274-4_0_5_node_56 | 0.4 | n |  | TRUE
83 | bus_LV_2274-4_0_5_node_62 | 0.4 | n |  | TRUE
84 | bus_LV_2274-4_0_5_node_127 | 0.4 | n |  | TRUE
85 | bus_LV_2274-4_0_5_node_65 | 0.4 | n |  | TRUE
86 | bus_LV_2274-4_0_5_node_116 | 0.4 | n |  | TRUE
87 | bus_LV_2274-4_0_5_node_54 | 0.4 | n |  | TRUE
88 | bus_LV_2274-4_0_5_node_63 | 0.4 | n |  | TRUE
89 | bus_LV_2274-4_0_5_node_107 | 0.4 | n |  | TRUE
90 | bus_LV_2274-4_0_5_node_52 | 0.4 | n |  | TRUE
91 | bus_LV_2274-4_0_5_node_66 | 0.4 | n |  | TRUE
92 | bus_LV_2274-4_0_5_node_114 | 0.4 | n |  | TRUE
93 | bus_LV_2274-4_0_5_node_75 | 0.4 | n |  | TRUE
94 | bus_LV_2274-4_0_5_node_77 | 0.4 | n |  | TRUE
95 | bus_LV_2274-4_0_5_node_73 | 0.4 | n |  | TRUE
96 | bus_LV_2274-4_0_5_node_69 | 0.4 | n |  | TRUE
97 | bus_LV_2274-4_0_5_node_70 | 0.4 | n |  | TRUE
98 | bus_LV_2274-4_0_5_node_72 | 0.4 | n |  | TRUE
99 | bus_LV_2274-4_0_5_node_108 | 0.4 | n |  | TRUE
100 | bus_LV_2274-4_0_5_node_80 | 0.4 | n |  | TRUE
101 | bus_LV_2274-4_0_5_node_79 | 0.4 | n |  | TRUE
102 | bus_LV_2274-4_0_5_node_111 | 0.4 | n |  | TRUE
103 | bus_LV_2274-4_0_5_node_112 | 0.4 | n |  | TRUE
104 | bus_LV_2274-4_0_5_node_86 | 0.4 | n |  | TRUE
105 | bus_LV_2274-4_0_5_node_91 | 0.4 | n |  | TRUE
106 | bus_LV_2274-4_0_5_node_81 | 0.4 | n |  | TRUE
107 | bus_LV_2274-4_0_5_node_82 | 0.4 | n |  | TRUE
108 | bus_LV_2274-4_0_5_node_115 | 0.4 | n |  | TRUE
109 | bus_LV_2274-4_0_5_node_83 | 0.4 | n |  | TRUE
110 | bus_LV_2274-4_0_5_node_84 | 0.4 | n |  | TRUE
111 | bus_LV_2274-4_0_5_node_85 | 0.4 | n |  | TRUE
112 | bus_LV_2274-4_0_5_node_126 | 0.4 | n |  | TRUE
113 | bus_LV_2274-4_0_5_node_131 | 0.4 | n |  | TRUE
114 | bus_LV_2274-4_0_5_node_87 | 0.4 | n |  | TRUE
115 | bus_LV_2274-4_0_5_node_88 | 0.4 | n |  | TRUE
116 | bus_LV_2274-4_0_5_node_89 | 0.4 | n |  | TRUE
117 | bus_LV_2274-4_0_5_node_90 | 0.4 | n |  | TRUE
118 | bus_LV_2274-4_0_5_node_99 | 0.4 | n |  | TRUE
119 | bus_LV_2274-4_0_5_node_117 | 0.4 | n |  | TRUE
120 | bus_LV_2274-4_0_5_node_92 | 0.4 | n |  | TRUE
121 | bus_LV_2274-4_0_5_node_93 | 0.4 | n |  | TRUE
122 | bus_LV_2274-4_0_5_node_94 | 0.4 | n |  | TRUE
123 | bus_LV_2274-4_0_5_node_110 | 0.4 | n |  | TRUE
124 | bus_LV_2274-4_0_5_node_118 | 0.4 | n |  | TRUE
125 | bus_LV_2274-4_0_5_node_120 | 0.4 | n |  | TRUE
126 | bus_LV_2274-4_0_5_node_95 | 0.4 | n |  | TRUE
127 | bus_LV_2274-4_0_5_node_96 | 0.4 | n |  | TRUE
128 | bus_LV_2274-4_0_5_node_97 | 0.4 | n |  | TRUE
129 | bus_LV_2274-4_0_5_node_98 | 0.4 | n |  | TRUE
130 | bus_LV_2274-4_0_5_node_100 | 0.4 | n |  | TRUE
131 | bus_LV_2274-4_0_5_node_101 | 0.4 | n |  | TRUE
132 | bus_LV_2274-4_0_5_node_102 | 0.4 | n |  | TRUE
133 | bus_LV_2274-4_0_5_node_103 | 0.4 | n |  | TRUE
134 | bus_LV_2274-4_0_5_node_104 | 0.4 | n |  | TRUE
135 | bus_LV_2274-4_0_5_node_121 | 0.4 | n |  | TRUE
136 | bus_LV_2274-4_0_5_node_122 | 0.4 | n |  | TRUE
137 | bus_LV_2274-4_0_5_node_119 | 0.4 | n |  | TRUE
138 | bus_LV_2274-4_0_5_node_105 | 0.4 | n |  | TRUE
139 | bus_LV_2274-4_0_5_node_106 | 0.4 | n |  | TRUE
140 | bus_LV_2274-4_0_5_node_113 | 0.4 | n |  | TRUE
141 | bus_LV_2274-4_0_5_node_146 | 0.4 | n |  | TRUE
142 | bus_MV_379_0_node_112 | 20 | n |  | TRUE

## load
| name | bus | p_mw | q_mvar | const_z_percent | const_i_percent | sn_mva | scaling | in_service | type
0 | LV_2274-4_0_5_load_0 | 0 | 0.0032934 | 0.00082541 | 0 | 0 |  | 1 | TRUE | wye
1 | LV_2274-4_0_5_load_1 | 1 | 0.0014146 | 0.00035453 | 0 | 0 |  | 1 | TRUE | wye
2 | LV_2274-4_0_5_load_2 | 2 | 0.0018478 | 0.0004631 | 0 | 0 |  | 1 | TRUE | wye
3 | LV_2274-4_0_5_load_3 | 3 | 0.00056299 | 0.0001411 | 0 | 0 |  | 1 | TRUE | wye
4 | LV_2274-4_0_5_load_145 | 5 | 0.0014704 | 0.00036852 | 0 | 0 |  | 1 | TRUE | wye
5 | LV_2274-4_0_5_load_21 | 7 | 0.0018105 | 0.00045377 | 0 | 0 |  | 1 | TRUE | wye
6 | LV_2274-4_0_5_load_132 | 8 | 0.001836 | 0.00046014 | 0 | 0 |  | 1 | TRUE | wye
7 | LV_2274-4_0_5_load_133 | 9 | 0.0015982 | 0.00040054 | 0 | 0 |  | 1 | TRUE | wye
8 | LV_2274-4_0_5_load_135 | 11 | 0.0015844 | 0.00039708 | 0 | 0 |  | 1 | TRUE | wye
9 | LV_2274-4_0_5_load_136 | 12 | 0.0016179 | 0.00040548 | 0 | 0 |  | 1 | TRUE | wye
10 | LV_2274-4_0_5_load_137 | 13 | 0.0017084 | 0.00042815 | 0 | 0 |  | 1 | TRUE | wye
11 | LV_2274-4_0_5_load_139 | 15 | 0.0018279 | 0.00045812 | 0 | 0 |  | 1 | TRUE | wye
12 | LV_2274-4_0_5_load_140 | 16 | 0.0053671 | 0.0013451 | 0 | 0 |  | 1 | TRUE | wye
13 | LV_2274-4_0_5_load_141 | 17 | 0.0025842 | 0.00064766 | 0 | 0 |  | 1 | TRUE | wye
14 | LV_2274-4_0_5_load_144 | 18 | 0.0023947 | 0.00060018 | 0 | 0 |  | 1 | TRUE | wye
15 | LV_2274-4_0_5_load_142 | 19 | 0.00079537 | 0.00019934 | 0 | 0 |  | 1 | TRUE | wye
16 | LV_2274-4_0_5_load_67 | 21 | 0.0012535 | 0.00031415 | 0 | 0 |  | 1 | TRUE | wye
17 | LV_2274-4_0_5_load_15 | 22 | 0.0096044 | 0.0024071 | 0 | 0 |  | 1 | TRUE | wye
18 | LV_2274-4_0_5_load_5 | 23 | 0.031056 | 0.0077834 | 0 | 0 |  | 1 | TRUE | wye
19 | LV_2274-4_0_5_load_9 | 27 | 0.0049602 | 0.0012431 | 0 | 0 |  | 1 | TRUE | wye
20 | LV_2274-4_0_5_load_11 | 28 | 0.0046414 | 0.0011632 | 0 | 0 |  | 1 | TRUE | wye
21 | LV_2274-4_0_5_load_76 | 29 | 0.0026877 | 0.0006736 | 0 | 0 |  | 1 | TRUE | wye
22 | LV_2274-4_0_5_load_124 | 33 | 0.0038363 | 0.00096146 | 0 | 0 |  | 1 | TRUE | wye
23 | LV_2274-4_0_5_load_123 | 34 | 0.0068248 | 0.0017105 | 0 | 0 |  | 1 | TRUE | wye
24 | LV_2274-4_0_5_load_74 | 36 | 0.019595 | 0.004911 | 0 | 0 |  | 1 | TRUE | wye
25 | LV_2274-4_0_5_load_128 | 38 | 0.0057188 | 0.0014333 | 0 | 0 |  | 1 | TRUE | wye
26 | LV_2274-4_0_5_load_12 | 39 | 0.013975 | 0.0035025 | 0 | 0 |  | 1 | TRUE | wye
27 | LV_2274-4_0_5_load_16 | 42 | 0.025572 | 0.006409 | 0 | 0 |  | 1 | TRUE | wye
28 | LV_2274-4_0_5_load_17 | 45 | 0.0099858 | 0.0025027 | 0 | 0 |  | 1 | TRUE | wye
29 | LV_2274-4_0_5_load_18 | 46 | 0.0026394 | 0.00066149 | 0 | 0 |  | 1 | TRUE | wye
30 | LV_2274-4_0_5_load_33 | 48 | 0.0031137 | 0.00078036 | 0 | 0 |  | 1 | TRUE | wye
31 | LV_2274-4_0_5_load_30 | 49 | 0.0012456 | 0.00031217 | 0 | 0 |  | 1 | TRUE | wye
32 | LV_2274-4_0_5_load_31 | 50 | 0.001347 | 0.00033759 | 0 | 0 |  | 1 | TRUE | wye
33 | LV_2274-4_0_5_load_64 | 51 | 0.0015563 | 0.00039004 | 0 | 0 |  | 1 | TRUE | wye
34 | LV_2274-4_0_5_load_68 | 53 | 0.0013401 | 0.00033587 | 0 | 0 |  | 1 | TRUE | wye
35 | LV_2274-4_0_5_load_23 | 54 | 0.0037479 | 0.00093932 | 0 | 0 |  | 1 | TRUE | wye
36 | LV_2274-4_0_5_load_24 | 55 | 0.0043318 | 0.0010856 | 0 | 0 |  | 1 | TRUE | wye
37 | LV_2274-4_0_5_load_25 | 56 | 0.0037598 | 0.00094229 | 0 | 0 |  | 1 | TRUE | wye
38 | LV_2274-4_0_5_load_43 | 57 | 0.0038669 | 0.00096913 | 0 | 0 |  | 1 | TRUE | wye
39 | LV_2274-4_0_5_load_26 | 58 | 0.0024122 | 0.00060455 | 0 | 0 |  | 1 | TRUE | wye
40 | LV_2274-4_0_5_load_27 | 59 | 0.0041549 | 0.0010413 | 0 | 0 |  | 1 | TRUE | wye
41 | LV_2274-4_0_5_load_28 | 60 | 0.003454 | 0.00086564 | 0 | 0 |  | 1 | TRUE | wye
42 | LV_2274-4_0_5_load_29 | 61 | 0.0029771 | 0.00074613 | 0 | 0 |  | 1 | TRUE | wye
43 | LV_2274-4_0_5_load_57 | 62 | 0.0025862 | 0.00064817 | 0 | 0 |  | 1 | TRUE | wye
44 | LV_2274-4_0_5_load_32 | 63 | 0.0033615 | 0.00084248 | 0 | 0 |  | 1 | TRUE | wye
45 | LV_2274-4_0_5_load_38 | 65 | 0.005847 | 0.0014654 | 0 | 0 |  | 1 | TRUE | wye
46 | LV_2274-4_0_5_load_34 | 66 | 0.0047855 | 0.0011994 | 0 | 0 |  | 1 | TRUE | wye
47 | LV_2274-4_0_5_load_35 | 67 | 0.0053293 | 0.0013356 | 0 | 0 |  | 1 | TRUE | wye
48 | LV_2274-4_0_5_load_36 | 68 | 0.01179 | 0.0029548 | 0 | 0 |  | 1 | TRUE | wye
49 | LV_2274-4_0_5_load_37 | 69 | 0.005728 | 0.0014356 | 0 | 0 |  | 1 | TRUE | wye
50 | LV_2274-4_0_5_load_55 | 70 | 0.0039685 | 0.0009946 | 0 | 0 |  | 1 | TRUE | wye
51 | LV_2274-4_0_5_load_53 | 71 | 0.0049459 | 0.0012396 | 0 | 0 |  | 1 | TRUE | wye
52 | LV_2274-4_0_5_load_39 | 72 | 0.0052402 | 0.0013133 | 0 | 0 |  | 1 | TRUE | wye
53 | LV_2274-4_0_5_load_41 | 73 | 0.0010153 | 0.00025445 | 0 | 0 |  | 1 | TRUE | wye
54 | LV_2274-4_0_5_load_45 | 74 | 0.0015159 | 0.00037991 | 0 | 0 |  | 1 | TRUE | wye
55 | LV_2274-4_0_5_load_46 | 75 | 0.00443 | 0.0011103 | 0 | 0 |  | 1 | TRUE | wye
56 | LV_2274-4_0_5_load_49 | 78 | 0.0050851 | 0.0012744 | 0 | 0 |  | 1 | TRUE | wye
57 | LV_2274-4_0_5_load_50 | 79 | 0.0032219 | 0.00080749 | 0 | 0 |  | 1 | TRUE | wye
58 | LV_2274-4_0_5_load_60 | 80 | 0.0032959 | 0.00082602 | 0 | 0 |  | 1 | TRUE | wye
59 | LV_2274-4_0_5_load_61 | 81 | 0.0042502 | 0.0010652 | 0 | 0 |  | 1 | TRUE | wye
60 | LV_2274-4_0_5_load_56 | 82 | 0.0059705 | 0.0014963 | 0 | 0 |  | 1 | TRUE | wye
61 | LV_2274-4_0_5_load_62 | 83 | 0.0063876 | 0.0016009 | 0 | 0 |  | 1 | TRUE | wye
62 | LV_2274-4_0_5_load_127 | 84 | 0.0042174 | 0.001057 | 0 | 0 |  | 1 | TRUE | wye
63 | LV_2274-4_0_5_load_65 | 85 | 0.0041568 | 0.0010418 | 0 | 0 |  | 1 | TRUE | wye
64 | LV_2274-4_0_5_load_116 | 86 | 0.0037153 | 0.00093115 | 0 | 0 |  | 1 | TRUE | wye
65 | LV_2274-4_0_5_load_54 | 87 | 0.0080315 | 0.0020129 | 0 | 0 |  | 1 | TRUE | wye
66 | LV_2274-4_0_5_load_63 | 88 | 0.0090461 | 0.0022672 | 0 | 0 |  | 1 | TRUE | wye
67 | LV_2274-4_0_5_load_107 | 89 | 0.0019054 | 0.00047754 | 0 | 0 |  | 1 | TRUE | wye
68 | LV_2274-4_0_5_load_52 | 90 | 0.0035826 | 0.0008979 | 0 | 0 |  | 1 | TRUE | wye
69 | LV_2274-4_0_5_load_66 | 91 | 0.006964 | 0.0017454 | 0 | 0 |  | 1 | TRUE | wye
70 | LV_2274-4_0_5_load_114 | 92 | 0.00098625 | 0.00024718 | 0 | 0 |  | 1 | TRUE | wye
71 | LV_2274-4_0_5_load_77 | 94 | 0.0030878 | 0.00077387 | 0 | 0 |  | 1 | TRUE | wye
72 | LV_2274-4_0_5_load_73 | 95 | 0.0027753 | 0.00069556 | 0 | 0 |  | 1 | TRUE | wye
73 | LV_2274-4_0_5_load_69 | 96 | 0.0056243 | 0.0014096 | 0 | 0 |  | 1 | TRUE | wye
74 | LV_2274-4_0_5_load_70 | 97 | 0.0042646 | 0.0010688 | 0 | 0 |  | 1 | TRUE | wye
75 | LV_2274-4_0_5_load_72 | 98 | 0.0034396 | 0.00086205 | 0 | 0 |  | 1 | TRUE | wye
76 | LV_2274-4_0_5_load_108 | 99 | 0.0069733 | 0.0017477 | 0 | 0 |  | 1 | TRUE | wye
77 | LV_2274-4_0_5_load_80 | 100 | 0.0031841 | 0.00079801 | 0 | 0 |  | 1 | TRUE | wye
78 | LV_2274-4_0_5_load_79 | 101 | 0.0027923 | 0.00069983 | 0 | 0 |  | 1 | TRUE | wye
79 | LV_2274-4_0_5_load_111 | 102 | 0.0067523 | 0.0016923 | 0 | 0 |  | 1 | TRUE | wye
80 | LV_2274-4_0_5_load_112 | 103 | 0.003976 | 0.00099647 | 0 | 0 |  | 1 | TRUE | wye
81 | LV_2274-4_0_5_load_91 | 105 | 0.0010828 | 0.00027136 | 0 | 0 |  | 1 | TRUE | wye
82 | LV_2274-4_0_5_load_81 | 106 | 0.0025158 | 0.00063051 | 0 | 0 |  | 1 | TRUE | wye
83 | LV_2274-4_0_5_load_82 | 107 | 0.0038374 | 0.00096175 | 0 | 0 |  | 1 | TRUE | wye
84 | LV_2274-4_0_5_load_115 | 108 | 0.0028341 | 0.00071028 | 0 | 0 |  | 1 | TRUE | wye
85 | LV_2274-4_0_5_load_83 | 109 | 0.0041928 | 0.0010508 | 0 | 0 |  | 1 | TRUE | wye
86 | LV_2274-4_0_5_load_84 | 110 | 0.0033348 | 0.00083579 | 0 | 0 |  | 1 | TRUE | wye
87 | LV_2274-4_0_5_load_85 | 111 | 0.0056084 | 0.0014056 | 0 | 0 |  | 1 | TRUE | wye
88 | LV_2274-4_0_5_load_126 | 112 | 0.0049953 | 0.0012519 | 0 | 0 |  | 1 | TRUE | wye
89 | LV_2274-4_0_5_load_87 | 114 | 0.0089625 | 0.0022462 | 0 | 0 |  | 1 | TRUE | wye
90 | LV_2274-4_0_5_load_88 | 115 | 0.0059141 | 0.0014822 | 0 | 0 |  | 1 | TRUE | wye
91 | LV_2274-4_0_5_load_89 | 116 | 0.0047083 | 0.00118 | 0 | 0 |  | 1 | TRUE | wye
92 | LV_2274-4_0_5_load_99 | 118 | 0.0010418 | 0.0002611 | 0 | 0 |  | 1 | TRUE | wye
93 | LV_2274-4_0_5_load_117 | 119 | 0.0032784 | 0.00082165 | 0 | 0 |  | 1 | TRUE | wye
94 | LV_2274-4_0_5_load_92 | 120 | 0.0044246 | 0.0011089 | 0 | 0 |  | 1 | TRUE | wye
95 | LV_2274-4_0_5_load_93 | 121 | 0.0010721 | 0.0002687 | 0 | 0 |  | 1 | TRUE | wye
96 | LV_2274-4_0_5_load_94 | 122 | 0.0011082 | 0.00027774 | 0 | 0 |  | 1 | TRUE | wye
97 | LV_2274-4_0_5_load_120 | 125 | 0.0037723 | 0.00094542 | 0 | 0 |  | 1 | TRUE | wye
98 | LV_2274-4_0_5_load_95 | 126 | 0.0097669 | 0.0024478 | 0 | 0 |  | 1 | TRUE | wye
99 | LV_2274-4_0_5_load_96 | 127 | 0.0038085 | 0.00095451 | 0 | 0 |  | 1 | TRUE | wye
100 | LV_2274-4_0_5_load_97 | 128 | 0.0045296 | 0.0011352 | 0 | 0 |  | 1 | TRUE | wye
101 | LV_2274-4_0_5_load_98 | 129 | 0.0045283 | 0.0011349 | 0 | 0 |  | 1 | TRUE | wye
102 | LV_2274-4_0_5_load_100 | 130 | 0.0018139 | 0.0004546 | 0 | 0 |  | 1 | TRUE | wye
103 | LV_2274-4_0_5_load_101 | 131 | 0.0025461 | 0.00063812 | 0 | 0 |  | 1 | TRUE | wye
104 | LV_2274-4_0_5_load_102 | 132 | 0.0025086 | 0.00062872 | 0 | 0 |  | 1 | TRUE | wye
105 | LV_2274-4_0_5_load_103 | 133 | 0.0023788 | 0.0005962 | 0 | 0 |  | 1 | TRUE | wye
106 | LV_2274-4_0_5_load_104 | 134 | 0.0039416 | 0.00098786 | 0 | 0 |  | 1 | TRUE | wye
107 | LV_2274-4_0_5_load_122 | 136 | 0.0025664 | 0.00064319 | 0 | 0 |  | 1 | TRUE | wye
108 | LV_2274-4_0_5_load_119 | 137 | 0.0043345 | 0.0010863 | 0 | 0 |  | 1 | TRUE | wye
109 | LV_2274-4_0_5_load_105 | 138 | 0.004278 | 0.0010722 | 0 | 0 |  | 1 | TRUE | wye
110 | LV_2274-4_0_5_load_106 | 139 | 0.0047004 | 0.001178 | 0 | 0 |  | 1 | TRUE | wye
111 | LV_2274-4_0_5_load_113 | 140 | 0.0029716 | 0.00074475 | 0 | 0 |  | 1 | TRUE | wye
112 | LV_2274-4_0_5_load_146 | 141 | 0.0021843 | 0.00054743 | 0 | 0 |  | 1 | TRUE | wye

## ext_grid
| name | bus | vm_pu | va_degree | slack_weight | in_service
0 |  | 108 | 1 | 0 | 1 | TRUE

## line
| name | std_type | from_bus | to_bus | length_km | r_ohm_per_km | x_ohm_per_km | c_nf_per_km | g_us_per_km | max_i_ka | df | parallel | type | in_service
0 | LV_2274-4_0_5_line_0 |  | 0 | 1 | 0.023999 | 0.125 | 0.08 | 261 | 0 | 0.364 | 1 | 1 | cs | TRUE
1 | LV_2274-4_0_5_line_1 |  | 0 | 2 | 0.0080205 | 0.125 | 0.08 | 261 | 0 | 0.364 | 1 | 1 | cs | TRUE
2 | LV_2274-4_0_5_line_2 |  | 1 | 3 | 0.00021784 | 0.125 | 0.08 | 261 | 0 | 0.364 | 1 | 1 | cs | TRUE
3 | LV_2274-4_0_5_line_3 |  | 2 | 4 | 0.014516 | 0.125 | 0.08 | 261 | 0 | 0.364 | 1 | 1 | cs | TRUE
4 | LV_2274-4_0_5_line_4 |  | 3 | 5 | 0.026212 | 0.125 | 0.08 | 261 | 0 | 0.364 | 1 | 1 | cs | TRUE
5 | LV_2274-4_0_5_line_5 |  | 4 | 6 | 0.021723 | 0.125 | 0.08 | 261 | 0 | 0.364 | 1 | 1 | cs | TRUE
6 | LV_2274-4_0_5_line_6 |  | 4 | 7 | 0.011842 | 0.125 | 0.08 | 261 | 0 | 0.364 | 1 | 1 | cs | TRUE
7 | LV_2274-4_0_5_line_7 |  | 5 | 13 | 0.012182 | 0.125 | 0.08 | 261 | 0 | 0.364 | 1 | 1 | cs | TRUE
8 | LV_2274-4_0_5_line_8 |  | 6 | 20 | 0.008511 | 0.125 | 0.08 | 261 | 0 | 0.364 | 1 | 1 | cs | TRUE
9 | LV_2274-4_0_5_line_9 |  | 6 | 21 | 0.01673 | 0.125 | 0.08 | 261 | 0 | 0.364 | 1 | 1 | cs | TRUE
10 | LV_2274-4_0_5_line_10 |  | 7 | 22 | 0.029005 | 0.125 | 0.08 | 261 | 0 | 0.364 | 1 | 1 | cs | TRUE
11 | LV_2274-4_0_5_line_11 |  | 8 | 9 | 0.011388 | 0.125 | 0.08 | 261 | 0 | 0.364 | 1 | 1 | cs | TRUE
12 | LV_2274-4_0_5_line_12 |  | 8 | 10 | 0.0012574 | 0.125 | 0.08 | 261 | 0 | 0.364 | 1 | 1 | cs | TRUE
13 | LV_2274-4_0_5_line_13 |  | 9 | 11 | 0.0063317 | 0.125 | 0.08 | 261 | 0 | 0.364 | 1 | 1 | cs | TRUE
14 | LV_2274-4_0_5_line_14 |  | 10 | 12 | 0.018755 | 0.125 | 0.08 | 261 | 0 | 0.364 | 1 | 1 | cs | TRUE
15 | LV_2274-4_0_5_line_15 |  | 10 | 13 | 0.028968 | 0.125 | 0.08 | 261 | 0 | 0.364 | 1 | 1 | cs | TRUE
16 | LV_2274-4_0_5_line_16 |  | 12 | 14 | 0.014043 | 0.125 | 0.08 | 261 | 0 | 0.364 | 1 | 1 | cs | TRUE
17 | LV_2274-4_0_5_line_17 |  | 14 | 15 | 0.0046659 | 0.125 | 0.08 | 261 | 0 | 0.364 | 1 | 1 | cs | TRUE
18 | LV_2274-4_0_5_line_18 |  | 14 | 16 | 0.030617 | 0.125 | 0.08 | 261 | 0 | 0.364 | 1 | 1 | cs | TRUE
19 | LV_2274-4_0_5_line_19 |  | 15 | 17 | 0.017239 | 0.125 | 0.08 | 261 | 0 | 0.364 | 1 | 1 | cs | TRUE
20 | LV_2274-4_0_5_line_20 |  | 16 | 18 | 0.011503 | 0.125 | 0.08 | 261 | 0 | 0.364 | 1 | 1 | cs | TRUE
21 | LV_2274-4_0_5_line_21 |  | 17 | 19 | 0.0022118 | 0.125 | 0.08 | 261 | 0 | 0.364 | 1 | 1 | cs | TRUE
22 | LV_2274-4_0_5_line_22 |  | 20 | 51 | 0.017605 | 0.125 | 0.08 | 261 | 0 | 0.364 | 1 | 2 | cs | TRUE
23 | LV_2274-4_0_5_line_23 |  | 20 | 52 | 0.016219 | 0.125 | 0.08 | 261 | 0 | 0.364 | 1 | 1 | cs | TRUE
24 | LV_2274-4_0_5_line_24 |  | 21 | 53 | 0.026768 | 0.125 | 0.08 | 261 | 0 | 0.364 | 1 | 1 | cs | TRUE
25 | LV_2274-4_0_5_line_25 |  | 22 | 40 | 0.010764 | 0.125 | 0.08 | 261 | 0 | 0.364 | 1 | 1 | cs | TRUE
26 | LV_2274-4_0_5_line_26 |  | 23 | 24 | 0.034433 | 0.125 | 0.08 | 261 | 0 | 0.364 | 1 | 1 | cs | TRUE
27 | LV_2274-4_0_5_line_27 |  | 23 | 25 | 0.024485 | 0.125 | 0.08 | 261 | 0 | 0.364 | 1 | 1 | cs | TRUE
28 | LV_2274-4_0_5_line_28 |  | 24 | 26 | 0.011807 | 0.125 | 0.08 | 261 | 0 | 0.364 | 1 | 1 | cs | TRUE
29 | LV_2274-4_0_5_line_29 |  | 24 | 27 | 0.016049 | 0.125 | 0.08 | 261 | 0 | 0.364 | 1 | 2 | cs | TRUE
30 | LV_2274-4_0_5_line_30 |  | 25 | 28 | 0.013938 | 0.125 | 0.08 | 261 | 0 | 0.364 | 1 | 1 | cs | TRUE
31 | LV_2274-4_0_5_line_31 |  | 26 | 29 | 0.011394 | 0.125 | 0.08 | 261 | 0 | 0.364 | 1 | 1 | cs | TRUE
32 | LV_2274-4_0_5_line_32 |  | 27 | 30 | 0.026623 | 0.125 | 0.08 | 261 | 0 | 0.364 | 1 | 4 | cs | TRUE
33 | LV_2274-4_0_5_line_33 |  | 28 | 34 | 0.017782 | 0.125 | 0.08 | 261 | 0 | 0.364 | 1 | 1 | cs | TRUE
34 | LV_2274-4_0_5_line_34 |  | 29 | 36 | 0.01687 | 0.125 | 0.08 | 261 | 0 | 0.364 | 1 | 1 | cs | TRUE
35 | LV_2274-4_0_5_line_35 |  | 30 | 35 | 0.007916 | 0.125 | 0.08 | 261 | 0 | 0.364 | 1 | 4 | cs | TRUE
36 | LV_2274-4_0_5_line_36 |  | 31 | 32 | 0.01308 | 0.125 | 0.08 | 261 | 0 | 0.364 | 1 | 1 | cs | TRUE
37 | LV_2274-4_0_5_line_37 |  | 31 | 33 | 0.020377 | 0.125 | 0.08 | 261 | 0 | 0.364 | 1 | 1 | cs | TRUE
38 | LV_2274-4_0_5_line_38 |  | 32 | 37 | 0.011708 | 0.125 | 0.08 | 261 | 0 | 0.364 | 1 | 1 | cs | TRUE
39 | LV_2274-4_0_5_line_39 |  | 32 | 38 | 0.014225 | 0.125 | 0.08 | 261 | 0 | 0.364 | 1 | 1 | cs | TRUE
40 | LV_2274-4_0_5_line_40 |  | 33 | 34 | 0.0092384 | 0.125 | 0.08 | 261 | 0 | 0.364 | 1 | 1 | cs | TRUE
41 | LV_2274-4_0_5_line_41 |  | 35 | 104 | 0.02789 | 0.125 | 0.08 | 261 | 0 | 0.364 | 1 | 1 | cs | TRUE
42 | LV_2274-4_0_5_line_42 |  | 35 | 105 | 0.035954 | 0.125 | 0.08 | 261 | 0 | 0.364 | 1 | 4 | cs | TRUE
43 | LV_2274-4_0_5_line_43 |  | 37 | 141 | 0.032111 | 0.125 | 0.08 | 261 | 0 | 0.364 | 1 | 1 | cs | TRUE
44 | LV_2274-4_0_5_line_44 |  | 39 | 40 | 0.033403 | 0.125 | 0.08 | 261 | 0 | 0.364 | 1 | 1 | cs | TRUE
45 | LV_2274-4_0_5_line_45 |  | 39 | 41 | 0.019093 | 0.125 | 0.08 | 261 | 0 | 0.364 | 1 | 1 | cs | TRUE
46 | LV_2274-4_0_5_line_46 |  | 41 | 42 | 0.029314 | 0.125 | 0.08 | 261 | 0 | 0.364 | 1 | 1 | cs | TRUE
47 | LV_2274-4_0_5_line_47 |  | 42 | 43 | 0.027906 | 0.125 | 0.08 | 261 | 0 | 0.364 | 1 | 1 | cs | TRUE
48 | LV_2274-4_0_5_line_48 |  | 43 | 44 | 0.032513 | 0.125 | 0.08 | 261 | 0 | 0.364 | 1 | 1 | cs | TRUE
49 | LV_2274-4_0_5_line_49 |  | 44 | 57 | 0.018451 | 0.125 | 0.08 | 261 | 0 | 0.364 | 1 | 1 | cs | TRUE
50 | LV_2274-4_0_5_line_50 |  | 44 | 56 | 0.02131 | 0.125 | 0.08 | 261 | 0 | 0.364 | 1 | 1 | cs | TRUE
51 | LV_2274-4_0_5_line_51 |  | 45 | 46 | 0.0081792 | 0.125 | 0.08 | 261 | 0 | 0.364 | 1 | 1 | cs | TRUE
52 | LV_2274-4_0_5_line_52 |  | 46 | 47 | 0.013336 | 0.125 | 0.08 | 261 | 0 | 0.364 | 1 | 1 | cs | TRUE
53 | LV_2274-4_0_5_line_53 |  | 47 | 48 | 0.012754 | 0.125 | 0.08 | 261 | 0 | 0.364 | 1 | 1 | cs | TRUE
54 | LV_2274-4_0_5_line_54 |  | 47 | 49 | 0.010844 | 0.125 | 0.08 | 261 | 0 | 0.364 | 1 | 1 | cs | TRUE
55 | LV_2274-4_0_5_line_55 |  | 49 | 50 | 0.016007 | 0.125 | 0.08 | 261 | 0 | 0.364 | 1 | 1 | cs | TRUE
56 | LV_2274-4_0_5_line_56 |  | 50 | 63 | 0.016072 | 0.125 | 0.08 | 261 | 0 | 0.364 | 1 | 1 | cs | TRUE
57 | LV_2274-4_0_5_line_57 |  | 51 | 88 | 0.0012179 | 0.125 | 0.08 | 261 | 0 | 0.364 | 1 | 4 | cs | TRUE
58 | LV_2274-4_0_5_line_58 |  | 52 | 62 | 0.040967 | 0.125 | 0.08 | 261 | 0 | 0.364 | 1 | 1 | cs | TRUE
59 | LV_2274-4_0_5_line_59 |  | 52 | 73 | 0.0068719 | 0.125 | 0.08 | 261 | 0 | 0.364 | 1 | 1 | cs | TRUE
60 | LV_2274-4_0_5_line_60 |  | 54 | 55 | 0.030392 | 0.125 | 0.08 | 261 | 0 | 0.364 | 1 | 1 | cs | TRUE
61 | LV_2274-4_0_5_line_61 |  | 55 | 56 | 0.0094652 | 0.125 | 0.08 | 261 | 0 | 0.364 | 1 | 1 | cs | TRUE
62 | LV_2274-4_0_5_line_62 |  | 58 | 59 | 0.0012256 | 0.125 | 0.08 | 261 | 0 | 0.364 | 1 | 1 | cs | TRUE
63 | LV_2274-4_0_5_line_63 |  | 58 | 60 | 0.052559 | 0.125 | 0.08 | 261 | 0 | 0.364 | 1 | 1 | cs | TRUE
64 | LV_2274-4_0_5_line_64 |  | 59 | 61 | 0.045919 | 0.125 | 0.08 | 261 | 0 | 0.364 | 1 | 1 | cs | TRUE
65 | LV_2274-4_0_5_line_65 |  | 61 | 62 | 0.0070359 | 0.125 | 0.08 | 261 | 0 | 0.364 | 1 | 1 | cs | TRUE
66 | LV_2274-4_0_5_line_66 |  | 63 | 64 | 0.016392 | 0.125 | 0.08 | 261 | 0 | 0.364 | 1 | 1 | cs | TRUE
67 | LV_2274-4_0_5_line_67 |  | 64 | 65 | 0.011657 | 0.125 | 0.08 | 261 | 0 | 0.364 | 1 | 1 | cs | TRUE
68 | LV_2274-4_0_5_line_68 |  | 65 | 72 | 0.022665 | 0.125 | 0.08 | 261 | 0 | 0.364 | 1 | 1 | cs | TRUE
69 | LV_2274-4_0_5_line_69 |  | 66 | 67 | 0.016087 | 0.125 | 0.08 | 261 | 0 | 0.364 | 1 | 1 | cs | TRUE
70 | LV_2274-4_0_5_line_70 |  | 66 | 68 | 0.0072688 | 0.125 | 0.08 | 261 | 0 | 0.364 | 1 | 1 | cs | TRUE
71 | LV_2274-4_0_5_line_71 |  | 67 | 69 | 0.038678 | 0.125 | 0.08 | 261 | 0 | 0.364 | 1 | 1 | cs | TRUE
72 | LV_2274-4_0_5_line_72 |  | 69 | 70 | 0.00078704 | 0.125 | 0.08 | 261 | 0 | 0.364 | 1 | 1 | cs | TRUE
73 | LV_2274-4_0_5_line_73 |  | 70 | 71 | 0.026054 | 0.125 | 0.08 | 261 | 0 | 0.364 | 1 | 1 | cs | TRUE
74 | LV_2274-4_0_5_line_74 |  | 71 | 90 | 0.024985 | 0.125 | 0.08 | 261 | 0 | 0.364 | 1 | 1 | cs | TRUE
75 | LV_2274-4_0_5_line_75 |  | 72 | 73 | 0.034219 | 0.125 | 0.08 | 261 | 0 | 0.364 | 1 | 1 | cs | TRUE
76 | LV_2274-4_0_5_line_76 |  | 74 | 75 | 0.019526 | 0.125 | 0.08 | 261 | 0 | 0.364 | 1 | 4 | cs | TRUE
77 | LV_2274-4_0_5_line_77 |  | 74 | 76 | 0.025435 | 0.125 | 0.08 | 261 | 0 | 0.364 | 1 | 4 | cs | TRUE
78 | LV_2274-4_0_5_line_78 |  | 75 | 77 | 0.00013255 | 0.125 | 0.08 | 261 | 0 | 0.364 | 1 | 4 | cs | TRUE
79 | LV_2274-4_0_5_line_79 |  | 76 | 78 | 0.005885 | 0.125 | 0.08 | 261 | 0 | 0.364 | 1 | 4 | cs | TRUE
80 | LV_2274-4_0_5_line_80 |  | 76 | 79 | 0.018713 | 0.125 | 0.08 | 261 | 0 | 0.364 | 1 | 1 | cs | TRUE
81 | LV_2274-4_0_5_line_81 |  | 77 | 80 | 0.038708 | 0.125 | 0.08 | 261 | 0 | 0.364 | 1 | 4 | cs | TRUE
82 | LV_2274-4_0_5_line_82 |  | 77 | 81 | 0.016762 | 0.125 | 0.08 | 261 | 0 | 0.364 | 1 | 4 | cs | TRUE
83 | LV_2274-4_0_5_line_83 |  | 78 | 82 | 0.023396 | 0.125 | 0.08 | 261 | 0 | 0.364 | 1 | 1 | cs | TRUE
84 | LV_2274-4_0_5_line_84 |  | 78 | 83 | 0.025072 | 0.125 | 0.08 | 261 | 0 | 0.364 | 1 | 4 | cs | TRUE
85 | LV_2274-4_0_5_line_85 |  | 79 | 84 | 0.020102 | 0.125 | 0.08 | 261 | 0 | 0.364 | 1 | 1 | cs | TRUE
86 | LV_2274-4_0_5_line_86 |  | 80 | 85 | 0.016802 | 0.125 | 0.08 | 261 | 0 | 0.364 | 1 | 4 | cs | TRUE
87 | LV_2274-4_0_5_line_87 |  | 81 | 86 | 0.027639 | 0.125 | 0.08 | 261 | 0 | 0.364 | 1 | 4 | cs | TRUE
88 | LV_2274-4_0_5_line_88 |  | 82 | 87 | 0.031699 | 0.125 | 0.08 | 261 | 0 | 0.364 | 1 | 1 | cs | TRUE
89 | LV_2274-4_0_5_line_89 |  | 83 | 88 | 0.029976 | 0.125 | 0.08 | 261 | 0 | 0.364 | 1 | 4 | cs | TRUE
90 | LV_2274-4_0_5_line_90 |  | 84 | 89 | 0.020371 | 0.125 | 0.08 | 261 | 0 | 0.364 | 1 | 1 | cs | TRUE
91 | LV_2274-4_0_5_line_91 |  | 85 | 91 | 0.013916 | 0.125 | 0.08 | 261 | 0 | 0.364 | 1 | 4 | cs | TRUE
92 | LV_2274-4_0_5_line_92 |  | 86 | 92 | 0.0076688 | 0.125 | 0.08 | 261 | 0 | 0.364 | 1 | 4 | cs | TRUE
93 | LV_2274-4_0_5_line_93 |  | 87 | 90 | 0.04622 | 0.125 | 0.08 | 261 | 0 | 0.364 | 1 | 1 | cs | TRUE
94 | LV_2274-4_0_5_line_94 |  | 89 | 139 | 0.041555 | 0.125 | 0.08 | 261 | 0 | 0.364 | 1 | 1 | cs | TRUE
95 | LV_2274-4_0_5_line_95 |  | 91 | 93 | 0.015917 | 0.125 | 0.08 | 261 | 0 | 0.364 | 1 | 4 | cs | TRUE
96 | LV_2274-4_0_5_line_96 |  | 92 | 108 | 0.014841 | 0.125 | 0.08 | 261 | 0 | 0.364 | 1 | 4 | cs | TRUE
97 | LV_2274-4_0_5_line_97 |  | 93 | 94 | 0.011132 | 0.125 | 0.08 | 261 | 0 | 0.364 | 1 | 4 | cs | TRUE
98 | LV_2274-4_0_5_line_98 |  | 93 | 95 | 0.0047782 | 0.125 | 0.08 | 261 | 0 | 0.364 | 1 | 1 | cs | TRUE
99 | LV_2274-4_0_5_line_99 |  | 94 | 102 | 0.0017634 | 0.125 | 0.08 | 261 | 0 | 0.364 | 1 | 4 | cs | TRUE
100 | LV_2274-4_0_5_line_100 |  | 96 | 97 | 0.0067914 | 0.125 | 0.08 | 261 | 0 | 0.364 | 1 | 1 | cs | TRUE
101 | LV_2274-4_0_5_line_101 |  | 97 | 98 | 0.042183 | 0.125 | 0.08 | 261 | 0 | 0.364 | 1 | 1 | cs | TRUE
102 | LV_2274-4_0_5_line_102 |  | 97 | 99 | 0.024857 | 0.125 | 0.08 | 261 | 0 | 0.364 | 1 | 1 | cs | TRUE
103 | LV_2274-4_0_5_line_103 |  | 98 | 100 | 0.013941 | 0.125 | 0.08 | 261 | 0 | 0.364 | 1 | 1 | cs | TRUE
104 | LV_2274-4_0_5_line_104 |  | 100 | 101 | 0.0053454 | 0.125 | 0.08 | 261 | 0 | 0.364 | 1 | 1 | cs | TRUE
105 | LV_2274-4_0_5_line_105 |  | 101 | 106 | 0.020132 | 0.125 | 0.08 | 261 | 0 | 0.364 | 1 | 1 | cs | TRUE
106 | LV_2274-4_0_5_line_106 |  | 102 | 103 | 0.035997 | 0.125 | 0.08 | 261 | 0 | 0.364 | 1 | 4 | cs | TRUE
107 | LV_2274-4_0_5_line_107 |  | 103 | 140 | 0.0043167 | 0.125 | 0.08 | 261 | 0 | 0.364 | 1 | 4 | cs | TRUE
108 | LV_2274-4_0_5_line_108 |  | 104 | 112 | 0.015117 | 0.125 | 0.08 | 261 | 0 | 0.364 | 1 | 1 | cs | TRUE
109 | LV_2274-4_0_5_line_109 |  | 104 | 110 | 0.01593 | 0.125 | 0.08 | 261 | 0 | 0.364 | 1 | 1 | cs | TRUE
110 | LV_2274-4_0_5_line_110 |  | 105 | 116 | 0.0027855 | 0.125 | 0.08 | 261 | 0 | 0.364 | 1 | 4 | cs | TRUE
111 | LV_2274-4_0_5_line_111 |  | 106 | 107 | 0.0049109 | 0.125 | 0.08 | 261 | 0 | 0.364 | 1 | 1 | cs | TRUE
112 | LV_2274-4_0_5_line_112 |  | 107 | 108 | 0.019261 | 0.125 | 0.08 | 261 | 0 | 0.364 | 1 | 1 | cs | TRUE
113 | LV_2274-4_0_5_line_113 |  | 109 | 110 | 0.023565 | 0.125 | 0.08 | 261 | 0 | 0.364 | 1 | 1 | cs | TRUE
114 | LV_2274-4_0_5_line_114 |  | 109 | 111 | 0.020993 | 0.125 | 0.08 | 261 | 0 | 0.364 | 1 | 1 | cs | TRUE
115 | LV_2274-4_0_5_line_115 |  | 112 | 113 | 0.029419 | 0.125 | 0.08 | 261 | 0 | 0.364 | 1 | 1 | cs | TRUE
116 | LV_2274-4_0_5_line_116 |  | 113 | 129 | 0.012091 | 0.125 | 0.08 | 261 | 0 | 0.364 | 1 | 1 | cs | TRUE
117 | LV_2274-4_0_5_line_117 |  | 114 | 115 | 0.024855 | 0.125 | 0.08 | 261 | 0 | 0.364 | 1 | 4 | cs | TRUE
118 | LV_2274-4_0_5_line_118 |  | 114 | 116 | 0.01576 | 0.125 | 0.08 | 261 | 0 | 0.364 | 1 | 4 | cs | TRUE
119 | LV_2274-4_0_5_line_119 |  | 115 | 117 | 0.025049 | 0.125 | 0.08 | 261 | 0 | 0.364 | 1 | 4 | cs | TRUE
120 | LV_2274-4_0_5_line_120 |  | 117 | 118 | 0.017261 | 0.125 | 0.08 | 261 | 0 | 0.364 | 1 | 4 | cs | TRUE
121 | LV_2274-4_0_5_line_121 |  | 118 | 119 | 0.02295 | 0.125 | 0.08 | 261 | 0 | 0.364 | 1 | 4 | cs | TRUE
122 | LV_2274-4_0_5_line_122 |  | 119 | 124 | 0.01411 | 0.125 | 0.08 | 261 | 0 | 0.364 | 1 | 4 | cs | TRUE
123 | LV_2274-4_0_5_line_123 |  | 120 | 121 | 0.0018696 | 0.125 | 0.08 | 261 | 0 | 0.364 | 1 | 1 | cs | TRUE
124 | LV_2274-4_0_5_line_124 |  | 121 | 122 | 0.01703 | 0.125 | 0.08 | 261 | 0 | 0.364 | 1 | 1 | cs | TRUE
125 | LV_2274-4_0_5_line_125 |  | 122 | 123 | 0.019179 | 0.125 | 0.08 | 261 | 0 | 0.364 | 1 | 1 | cs | TRUE
126 | LV_2274-4_0_5_line_126 |  | 123 | 124 | 0.029736 | 0.125 | 0.08 | 261 | 0 | 0.364 | 1 | 4 | cs | TRUE
127 | LV_2274-4_0_5_line_127 |  | 123 | 125 | 0.032145 | 0.125 | 0.08 | 261 | 0 | 0.364 | 1 | 4 | cs | TRUE
128 | LV_2274-4_0_5_line_128 |  | 125 | 137 | 0.030557 | 0.125 | 0.08 | 261 | 0 | 0.364 | 1 | 4 | cs | TRUE
129 | LV_2274-4_0_5_line_129 |  | 126 | 127 | 0.00034478 | 0.125 | 0.08 | 261 | 0 | 0.364 | 1 | 1 | cs | TRUE
130 | LV_2274-4_0_5_line_130 |  | 126 | 128 | 0.015772 | 0.125 | 0.08 | 261 | 0 | 0.364 | 1 | 1 | cs | TRUE
131 | LV_2274-4_0_5_line_131 |  | 127 | 129 | 0.02581 | 0.125 | 0.08 | 261 | 0 | 0.364 | 1 | 1 | cs | TRUE
132 | LV_2274-4_0_5_line_132 |  | 130 | 131 | 0.0075473 | 0.125 | 0.08 | 261 | 0 | 0.364 | 1 | 1 | cs | TRUE
133 | LV_2274-4_0_5_line_133 |  | 130 | 132 | 0.020933 | 0.125 | 0.08 | 261 | 0 | 0.364 | 1 | 1 | cs | TRUE
134 | LV_2274-4_0_5_line_134 |  | 131 | 133 | 0.0067011 | 0.125 | 0.08 | 261 | 0 | 0.364 | 1 | 1 | cs | TRUE
135 | LV_2274-4_0_5_line_135 |  | 133 | 134 | 0.015949 | 0.125 | 0.08 | 261 | 0 | 0.364 | 1 | 1 | cs | TRUE
136 | LV_2274-4_0_5_line_136 |  | 134 | 135 | 0.012606 | 0.125 | 0.08 | 261 | 0 | 0.364 | 1 | 1 | cs | TRUE
137 | LV_2274-4_0_5_line_137 |  | 135 | 136 | 0.023359 | 0.125 | 0.08 | 261 | 0 | 0.364 | 1 | 4 | cs | TRUE
138 | LV_2274-4_0_5_line_138 |  | 135 | 137 | 0.01378 | 0.125 | 0.08 | 261 | 0 | 0.364 | 1 | 4 | cs | TRUE
139 | LV_2274-4_0_5_line_139 |  | 136 | 140 | 0.023644 | 0.125 | 0.08 | 261 | 0 | 0.364 | 1 | 4 | cs | TRUE
140 | LV_2274-4_0_5_line_140 |  | 138 | 139 | 0.015187 | 0.125 | 0.08 | 261 | 0 | 0.364 | 1 | 1 | cs | TRUE

## trafo
| name | std_type | hv_bus | lv_bus | sn_mva | vn_hv_kv | vn_lv_kv | vk_percent | vkr_percent | pfe_kw | i0_percent | shift_degree | tap_side | tap_neutral | tap_min | tap_max | tap_step_percent | tap_step_degree | tap_pos | tap_phase_shifter | parallel | df | in_service
0 | LV_2274-4_0_5_trafo_115 | 0.63 MVA 20/0.4 kV | 142 | 108 | 0.63 | 20 | 0.4 | 6 | 1.206 | 1.65 | 0.2619 | 150 | hv | 0 | -2 | 2 | 2.5 | 0 | 0 | FALSE | 1 | 1 | TRUE

## line_geodata
| x0 | y0 | x1 | y1 | x2 | y2 | x3 | y3
0 | 2576443.2422 | 1198550.9597 | 2576454.2079 | 1198529.6129
1 | 2576443.2422 | 1198550.9597 | 2576439.5774 | 1198558.094
2 | 2576454.2079 | 1198529.6129 | 2576454.3074 | 1198529.4191
3 | 2576432.9449 | 1198571.0056 | 2576439.5774 | 1198558.094
4 | 2576454.3074 | 1198529.4191 | 2576457.7751 | 1198503.4374
5 | 2576413.4664 | 1198561.2774 | 2576432.9449 | 1198571.0056
6 | 2576432.9449 | 1198571.0056 | 2576443.5379 | 1198576.3001
7 | 2576457.7751 | 1198503.4374 | 2576465.7775 | 1198494.2527
8 | 2576405.8367 | 1198557.4612 | 2576413.4664 | 1198561.2774
9 | 2576413.4664 | 1198561.2774 | 2576420.969 | 1198546.3244
10 | 2576469.483 | 1198589.2676 | 2576443.5379 | 1198576.3001
11 | 2576480.9954 | 1198469.5926 | 2576471.6588 | 1198463.0723
12 | 2576482.0263 | 1198470.3125 | 2576480.9954 | 1198469.5926
13 | 2576471.6588 | 1198463.0723 | 2576466.4677 | 1198459.4471
14 | 2576482.0263 | 1198470.3125 | 2576497.7204 | 1198480.5808
15 | 2576482.0263 | 1198470.3125 | 2576468.486 | 1198491.144 | 2576465.7775 | 1198494.2527
16 | 2576509.4719 | 1198488.2695 | 2576497.7204 | 1198480.5808
17 | 2576509.4719 | 1198488.2695 | 2576510.3113 | 1198488.7331 | 2576513.3806 | 1198490.8118
18 | 2576509.4719 | 1198488.2695 | 2576491.9965 | 1198513.4098
19 | 2576513.3806 | 1198490.8118 | 2576527.654 | 1198500.4789
20 | 2576485.431 | 1198522.8551 | 2576491.9965 | 1198513.4098
21 | 2576529.4853 | 1198501.7192 | 2576527.654 | 1198500.4789
22 | 2576405.8367 | 1198557.4612 | 2576393.1958 | 1198549.5959 | 2576390.9868 | 1198548.0149
23 | 2576405.8367 | 1198557.4612 | 2576403.5246 | 1198573.5124
24 | 2576420.969 | 1198546.3244 | 2576432.9733 | 1198522.3991
25 | 2576479.1116 | 1198594.08 | 2576469.483 | 1198589.2676
26 | 2576155.4739 | 1198408.2664 | 2576140.1635 | 1198395.6876 | 2576130.302 | 1198384.8966
27 | 2576113.7843 | 1198366.8221 | 2576130.302 | 1198384.8966
28 | 2576155.4739 | 1198408.2664 | 2576165.2247 | 1198414.9643
29 | 2576155.4739 | 1198408.2664 | 2576146.3291 | 1198421.4558
30 | 2576113.7843 | 1198366.8221 | 2576099.9104 | 1198368.1611
31 | 2576165.2247 | 1198414.9643 | 2576175.1645 | 1198420.535
32 | 2576147.3932 | 1198440.2161 | 2576137.7502 | 1198433.829 | 2576146.3291 | 1198421.4558
33 | 2576099.9104 | 1198368.1611 | 2576090.3474 | 1198369.084 | 2576083.3291 | 1198364.892
34 | 2576175.1645 | 1198420.535 | 2576189.8806 | 1198428.7827
35 | 2576143.0107 | 1198446.815 | 2576147.3932 | 1198440.2161
36 | 2576059.5789 | 1198333.833 | 2576071.0798 | 1198340.1235
37 | 2576071.0798 | 1198340.1235 | 2576069.7652 | 1198342.7191 | 2576077.1946 | 1198358.5276
38 | 2576059.5789 | 1198333.833 | 2576049.2838 | 1198328.2047
39 | 2576059.5789 | 1198333.833 | 2576054.7031 | 1198347.1967
40 | 2576077.1946 | 1198358.5276 | 2576078.9588 | 1198362.2816 | 2576083.3291 | 1198364.892
41 | 2576122.3679 | 1198427.9986 | 2576143.0107 | 1198446.815
42 | 2576143.0107 | 1198446.815 | 2576123.3201 | 1198476.8976
43 | 2576049.2838 | 1198328.2047 | 2576029.3507 | 1198353.4208
44 | 2576479.1116 | 1198594.08 | 2576468.6555 | 1198625.8047
45 | 2576462.6787 | 1198643.9386 | 2576468.6555 | 1198625.8047
46 | 2576462.6787 | 1198643.9386 | 2576452.7508 | 1198671.5207
47 | 2576443.2999 | 1198697.7778 | 2576452.7508 | 1198671.5207
48 | 2576428.208 | 1198726.5754 | 2576429.9083 | 1198723.3224 | 2576443.2999 | 1198697.7778
49 | 2576428.208 | 1198726.5754 | 2576428.2456 | 1198732.2116 | 2576422.3364 | 1198743.5821
50 | 2576428.208 | 1198726.5754 | 2576423.2634 | 1198723.9268 | 2576421.3746 | 1198727.6586 | 2576411.07 | 1198722.5118
51 | 2576357.9707 | 1198721.4269 | 2576361.1347 | 1198713.8845
52 | 2576366.1811 | 1198701.541 | 2576363.0898 | 1198709.2241 | 2576361.1347 | 1198713.8845
53 | 2576366.1811 | 1198701.541 | 2576377.8253 | 1198706.7459
54 | 2576366.1811 | 1198701.541 | 2576370.2284 | 1198691.4805
55 | 2576376.2024 | 1198676.6305 | 2576370.2284 | 1198691.4805
56 | 2576376.2024 | 1198676.6305 | 2576382.2009 | 1198661.7195
57 | 2576390.9868 | 1198548.0149 | 2576389.9964 | 1198547.3061
58 | 2576403.5246 | 1198573.5124 | 2576395.778 | 1198576.7003 | 2576391.3528 | 1198601.3535 | 2576387.7695 | 1198607.9908
59 | 2576403.5246 | 1198573.5124 | 2576403.1487 | 1198580.374
60 | 2576402.6023 | 1198718.2824 | 2576390.6355 | 1198712.3054 | 2576397.6727 | 1198696.8131
61 | 2576411.07 | 1198722.5118 | 2576402.6023 | 1198718.2824
62 | 2576353.5827 | 1198635.1063 | 2576353.0005 | 1198636.1848
63 | 2576328.0316 | 1198682.4339 | 2576353.0005 | 1198636.1848
64 | 2576353.5827 | 1198635.1063 | 2576364.2928 | 1198615.2684 | 2576381.8437 | 1198618.9674 | 2576384.4271 | 1198614.1821
65 | 2576387.7695 | 1198607.9908 | 2576384.4271 | 1198614.1821
66 | 2576388.3186 | 1198646.5122 | 2576382.2009 | 1198661.7195
67 | 2576388.3186 | 1198646.5122 | 2576392.6678 | 1198635.6966
68 | 2576392.6678 | 1198635.6966 | 2576394.5694 | 1198630.9679 | 2576400.2458 | 1198614.3417
69 | 2576275.5954 | 1198668.2862 | 2576289.5258 | 1198676.332 | 2576289.5258 | 1198676.332
70 | 2576269.301 | 1198664.6507 | 2576275.5954 | 1198668.2862
71 | 2576289.5258 | 1198676.332 | 2576308.8328 | 1198642.817
72 | 2576308.8328 | 1198642.817 | 2576309.2257 | 1198642.135
73 | 2576309.2257 | 1198642.135 | 2576322.2307 | 1198619.5594
74 | 2576334.7024 | 1198597.9098 | 2576322.2307 | 1198619.5594
75 | 2576403.1487 | 1198580.374 | 2576401.4867 | 1198610.7073 | 2576400.2458 | 1198614.3417
76 | 2576319.5312 | 1198497.3892 | 2576302.4976 | 1198487.8434
77 | 2576340.2398 | 1198512.1302 | 2576321.7054 | 1198498.6076 | 2576319.5312 | 1198497.3892
78 | 2576302.4976 | 1198487.8434 | 2576302.382 | 1198487.7786
79 | 2576340.2398 | 1198512.1302 | 2576345.2323 | 1198515.2676
80 | 2576340.2398 | 1198512.1302 | 2576329.7585 | 1198527.6322
81 | 2576302.382 | 1198487.7786 | 2576266.8056 | 1198472.5265
82 | 2576302.382 | 1198487.7786 | 2576293.9433 | 1198502.2613
83 | 2576345.2323 | 1198515.2676 | 2576336.7937 | 1198537.0886
84 | 2576345.2323 | 1198515.2676 | 2576365.6201 | 1198529.8595
85 | 2576329.7585 | 1198527.6322 | 2576318.4993 | 1198544.2847
86 | 2576266.8056 | 1198472.5265 | 2576262.4816 | 1198470.6727 | 2576252.0089 | 1198464.6173
87 | 2576293.9433 | 1198502.2613 | 2576280.0286 | 1198526.1421
88 | 2576324.2798 | 1198566.1502 | 2576328.5602 | 1198558.3794 | 2576336.7937 | 1198537.0886
89 | 2576365.6201 | 1198529.8595 | 2576389.9964 | 1198547.3061
90 | 2576305.7146 | 1198556.2896 | 2576309.2859 | 1198557.9114 | 2576318.4993 | 1198544.2847
91 | 2576239.9618 | 1198457.6514 | 2576252.0089 | 1198464.6173
92 | 2576276.1678 | 1198532.7682 | 2576280.0286 | 1198526.1421
93 | 2576334.7024 | 1198597.9098 | 2576334.7024 | 1198597.9098 | 2576313.7881 | 1198585.1972 | 2576324.2798 | 1198566.1502
94 | 2576305.7146 | 1198556.2896 | 2576294.0216 | 1198550.9795 | 2576279.5432 | 1198575.7747
95 | 2576226.1824 | 1198449.6839 | 2576239.9618 | 1198457.6514
96 | 2576276.1678 | 1198532.7682 | 2576268.6962 | 1198545.5911
97 | 2576226.1824 | 1198449.6839 | 2576220.5045 | 1198459.2585
98 | 2576226.1824 | 1198449.6839 | 2576222.0522 | 1198447.2811
99 | 2576219.605 | 1198460.7753 | 2576220.5045 | 1198459.2585
100 | 2576212.7045 | 1198643.2301 | 2576215.9269 | 1198637.2519
101 | 2576236.6822 | 1198600.5343 | 2576223.8197 | 1198622.6093 | 2576215.9269 | 1198637.2519
102 | 2576215.9269 | 1198637.2519 | 2576239.9774 | 1198643.534
103 | 2576243.7009 | 1198588.4887 | 2576236.6822 | 1198600.5343
104 | 2576246.392 | 1198583.8701 | 2576243.7009 | 1198588.4887
105 | 2576246.392 | 1198583.8701 | 2576256.5272 | 1198566.4758
106 | 2576219.605 | 1198460.7753 | 2576201.2441 | 1198491.7374
107 | 2576201.2441 | 1198491.7374 | 2576199.0423 | 1198495.4503
108 | 2576122.3679 | 1198427.9986 | 2576111.5182 | 1198417.4725
109 | 2576122.3679 | 1198427.9986 | 2576111.2455 | 1198439.4033
110 | 2576123.3201 | 1198476.8976 | 2576121.7945 | 1198479.2283
111 | 2576256.5272 | 1198566.4758 | 2576258.9996 | 1198562.2327
112 | 2576268.6962 | 1198545.5911 | 2576258.9996 | 1198562.2327
113 | 2576094.7924 | 1198456.2739 | 2576111.2455 | 1198439.4033
114 | 2576080.1356 | 1198471.3027 | 2576094.7924 | 1198456.2739
115 | 2576088.9078 | 1198399.3173 | 2576095.4134 | 1198401.8481 | 2576111.5182 | 1198417.4725
116 | 2576088.9078 | 1198399.3173 | 2576081.9044 | 1198401.7356 | 2576078.672 | 1198405.122
117 | 2576113.1632 | 1198492.415 | 2576099.5509 | 1198513.2112
118 | 2576113.1632 | 1198492.415 | 2576121.7945 | 1198479.2283
119 | 2576085.8327 | 1198534.1694 | 2576099.5509 | 1198513.2112
120 | 2576085.8327 | 1198534.1694 | 2576095.7338 | 1198548.3081
121 | 2576095.7338 | 1198548.3081 | 2576103.968 | 1198560.0662 | 2576109.2127 | 1198566.8755
122 | 2576117.8225 | 1198578.0538 | 2576109.2127 | 1198566.8755
123 | 2576162.168 | 1198629.2368 | 2576160.8126 | 1198627.949
124 | 2576160.8126 | 1198627.949 | 2576151.1699 | 1198618.7866 | 2576148.6997 | 1198615.9936
125 | 2576135.9939 | 1198601.627 | 2576148.6997 | 1198615.9936
126 | 2576117.8225 | 1198578.0538 | 2576135.9939 | 1198601.627
127 | 2576135.9939 | 1198601.627 | 2576143.5195 | 1198588.9456 | 2576152.4104 | 1198573.9902
128 | 2576168.0254 | 1198547.7245 | 2576152.4104 | 1198573.9902
129 | 2576060.6128 | 1198424.0414 | 2576060.8509 | 1198423.792
130 | 2576049.723 | 1198435.4499 | 2576060.6128 | 1198424.0414
131 | 2576078.672 | 1198405.122 | 2576060.8509 | 1198423.792
132 | 2576179.6409 | 1198503.1705 | 2576175.8229 | 1198509.6808
133 | 2576190.2304 | 1198485.1134 | 2576179.6409 | 1198503.1705
134 | 2576175.8229 | 1198509.6808 | 2576172.4329 | 1198515.4612
135 | 2576164.3649 | 1198529.2186 | 2576172.4329 | 1198515.4612
136 | 2576175.0673 | 1198535.8794 | 2576164.3649 | 1198529.2186 | 2576164.3649 | 1198529.2186
137 | 2576175.0673 | 1198535.8794 | 2576186.9819 | 1198515.7876
138 | 2576175.0673 | 1198535.8794 | 2576168.0254 | 1198547.7245
139 | 2576186.9819 | 1198515.7876 | 2576199.0423 | 1198495.4503
140 | 2576271.8853 | 1198588.8895 | 2576279.5432 | 1198575.7747

## bus_geodata
| x | y | coords
0 | 2576443.2422 | 1198550.9597
1 | 2576454.2079 | 1198529.6129
2 | 2576439.5774 | 1198558.094
3 | 2576454.3074 | 1198529.4191
4 | 2576432.9449 | 1198571.0056
5 | 2576457.7751 | 1198503.4374
6 | 2576413.4664 | 1198561.2774
7 | 2576443.5379 | 1198576.3001
8 | 2576480.9954 | 1198469.5926
9 | 2576471.6588 | 1198463.0723
10 | 2576482.0263 | 1198470.3125
11 | 2576466.4677 | 1198459.4471
12 | 2576497.7204 | 1198480.5808
13 | 2576465.7775 | 1198494.2527
14 | 2576509.4719 | 1198488.2695
15 | 2576513.3806 | 1198490.8118
16 | 2576491.9965 | 1198513.4098
17 | 2576527.654 | 1198500.4789
18 | 2576485.431 | 1198522.8551
19 | 2576529.4853 | 1198501.7192
20 | 2576405.8367 | 1198557.4612
21 | 2576420.969 | 1198546.3244
22 | 2576469.483 | 1198589.2676
23 | 2576130.302 | 1198384.8966
24 | 2576155.4739 | 1198408.2664
25 | 2576113.7843 | 1198366.8221
26 | 2576165.2247 | 1198414.9643
27 | 2576146.3291 | 1198421.4558
28 | 2576099.9104 | 1198368.1611
29 | 2576175.1645 | 1198420.535
30 | 2576147.3932 | 1198440.2161
31 | 2576071.0798 | 1198340.1235
32 | 2576059.5789 | 1198333.833
33 | 2576077.1946 | 1198358.5276
34 | 2576083.3291 | 1198364.892
35 | 2576143.0107 | 1198446.815
36 | 2576189.8806 | 1198428.7827
37 | 2576049.2838 | 1198328.2047
38 | 2576054.7031 | 1198347.1967
39 | 2576468.6555 | 1198625.8047
40 | 2576479.1116 | 1198594.08
41 | 2576462.6787 | 1198643.9387
42 | 2576452.7508 | 1198671.5207
43 | 2576443.2999 | 1198697.7778
44 | 2576428.208 | 1198726.5754
45 | 2576357.9707 | 1198721.4269
46 | 2576361.1347 | 1198713.8845
47 | 2576366.1811 | 1198701.541
48 | 2576377.8253 | 1198706.7459
49 | 2576370.2284 | 1198691.4805
50 | 2576376.2024 | 1198676.6305
51 | 2576390.9868 | 1198548.0149
52 | 2576403.5246 | 1198573.5124
53 | 2576432.9733 | 1198522.3991
54 | 2576397.6727 | 1198696.8131
55 | 2576402.6023 | 1198718.2824
56 | 2576411.07 | 1198722.5118
57 | 2576422.3364 | 1198743.5821
58 | 2576353.0005 | 1198636.1848
59 | 2576353.5827 | 1198635.1063
60 | 2576328.0316 | 1198682.4339
61 | 2576384.4271 | 1198614.1821
62 | 2576387.7695 | 1198607.9908
63 | 2576382.2009 | 1198661.7195
64 | 2576388.3186 | 1198646.5122
65 | 2576392.6678 | 1198635.6966
66 | 2576275.5954 | 1198668.2862
67 | 2576289.5258 | 1198676.332
68 | 2576269.301 | 1198664.6507
69 | 2576308.8328 | 1198642.817
70 | 2576309.2257 | 1198642.135
71 | 2576322.2307 | 1198619.5594
72 | 2576400.2458 | 1198614.3417
73 | 2576403.1487 | 1198580.374
74 | 2576319.5312 | 1198497.3892
75 | 2576302.4976 | 1198487.8434
76 | 2576340.2398 | 1198512.1302
77 | 2576302.382 | 1198487.7786
78 | 2576345.2323 | 1198515.2676
79 | 2576329.7585 | 1198527.6322
80 | 2576266.8056 | 1198472.5265
81 | 2576293.9433 | 1198502.2613
82 | 2576336.7937 | 1198537.0886
83 | 2576365.6201 | 1198529.8595
84 | 2576318.4993 | 1198544.2847
85 | 2576252.0089 | 1198464.6173
86 | 2576280.0286 | 1198526.1421
87 | 2576324.2798 | 1198566.1502
88 | 2576389.9964 | 1198547.3061
89 | 2576305.7146 | 1198556.2896
90 | 2576334.7024 | 1198597.9098
91 | 2576239.9618 | 1198457.6514
92 | 2576276.1678 | 1198532.7682
93 | 2576226.1824 | 1198449.6839
94 | 2576220.5045 | 1198459.2585
95 | 2576222.0522 | 1198447.2811
96 | 2576212.7045 | 1198643.2301
97 | 2576215.9269 | 1198637.2519
98 | 2576236.6822 | 1198600.5343
99 | 2576239.9774 | 1198643.534
100 | 2576243.7009 | 1198588.4887
101 | 2576246.392 | 1198583.8701
102 | 2576219.605 | 1198460.7753
103 | 2576201.2441 | 1198491.7374
104 | 2576122.3679 | 1198427.9986
105 | 2576123.3201 | 1198476.8976
106 | 2576256.5272 | 1198566.4758
107 | 2576258.9996 | 1198562.2327
108 | 2576268.6962 | 1198545.5911
109 | 2576094.7924 | 1198456.2739
110 | 2576111.2455 | 1198439.4033
111 | 2576080.1356 | 1198471.3027
112 | 2576111.5182 | 1198417.4725
113 | 2576088.9078 | 1198399.3173
114 | 2576113.1632 | 1198492.415
115 | 2576099.5509 | 1198513.2112
116 | 2576121.7945 | 1198479.2283
117 | 2576085.8327 | 1198534.1694
118 | 2576095.7338 | 1198548.3081
119 | 2576109.2127 | 1198566.8755
120 | 2576162.168 | 1198629.2368
121 | 2576160.8126 | 1198627.949
122 | 2576148.6997 | 1198615.9936
123 | 2576135.9939 | 1198601.627
124 | 2576117.8225 | 1198578.0538
125 | 2576152.4104 | 1198573.9902
126 | 2576060.6128 | 1198424.0414
127 | 2576060.8508 | 1198423.792
128 | 2576049.723 | 1198435.4499
129 | 2576078.672 | 1198405.122
130 | 2576179.6409 | 1198503.1705
131 | 2576175.8229 | 1198509.6808
132 | 2576190.2304 | 1198485.1134
133 | 2576172.4329 | 1198515.4612
134 | 2576164.3649 | 1198529.2186
135 | 2576175.0673 | 1198535.8794
136 | 2576186.9819 | 1198515.7876
137 | 2576168.0254 | 1198547.7245
138 | 2576271.8853 | 1198588.8895
139 | 2576279.5432 | 1198575.7747
140 | 2576199.0423 | 1198495.4503
141 | 2576029.3507 | 1198353.4208
142 | 2576302.382 | 1198487.7786

## line_std_types
| c_nf_per_km | r_ohm_per_km | x_ohm_per_km | max_i_ka | type | q_mm2 | alpha | voltage_rating
NAYY 4x50 SE | 210 | 0.642 | 0.083 | 0.142 | cs | 50 | 0.00403 | LV
NAYY 4x120 SE | 264 | 0.225 | 0.08 | 0.242 | cs | 120 | 0.00403 | LV
NAYY 4x150 SE | 261 | 0.208 | 0.08 | 0.27 | cs | 150 | 0.00403 | LV
NA2XS2Y 1x95 RM/25 12/20 kV | 216 | 0.313 | 0.132 | 0.252 | cs | 95 | 0.00403 | MV
NA2XS2Y 1x185 RM/25 12/20 kV | 273 | 0.161 | 0.117 | 0.362 | cs | 185 | 0.00403 | MV
NA2XS2Y 1x240 RM/25 12/20 kV | 304 | 0.122 | 0.112 | 0.421 | cs | 240 | 0.00403 | MV
NA2XS2Y 1x95 RM/25 6/10 kV | 315 | 0.313 | 0.123 | 0.249 | cs | 95 | 0.00403 | MV
NA2XS2Y 1x185 RM/25 6/10 kV | 406 | 0.161 | 0.11 | 0.358 | cs | 185 | 0.00403 | MV
NA2XS2Y 1x240 RM/25 6/10 kV | 456 | 0.122 | 0.105 | 0.416 | cs | 240 | 0.00403 | MV
NA2XS2Y 1x150 RM/25 12/20 kV | 250 | 0.206 | 0.116 | 0.319 | cs | 150 | 0.00403 | MV
NA2XS2Y 1x120 RM/25 12/20 kV | 230 | 0.253 | 0.119 | 0.283 | cs | 120 | 0.00403 | MV
NA2XS2Y 1x70 RM/25 12/20 kV | 190 | 0.443 | 0.132 | 0.22 | cs | 70 | 0.00403 | MV
NA2XS2Y 1x150 RM/25 6/10 kV | 360 | 0.206 | 0.11 | 0.315 | cs | 150 | 0.00403 | MV
NA2XS2Y 1x120 RM/25 6/10 kV | 340 | 0.253 | 0.113 | 0.28 | cs | 120 | 0.00403 | MV
NA2XS2Y 1x70 RM/25 6/10 kV | 280 | 0.443 | 0.123 | 0.217 | cs | 70 | 0.00403 | MV
N2XS(FL)2Y 1x120 RM/35 64/110 kV | 112 | 0.153 | 0.166 | 0.366 | cs | 120 | 0.00393 | HV
N2XS(FL)2Y 1x185 RM/35 64/110 kV | 125 | 0.099 | 0.156 | 0.457 | cs | 185 | 0.00393 | HV
N2XS(FL)2Y 1x240 RM/35 64/110 kV | 135 | 0.075 | 0.149 | 0.526 | cs | 240 | 0.00393 | HV
N2XS(FL)2Y 1x300 RM/35 64/110 kV | 144 | 0.06 | 0.144 | 0.588 | cs | 300 | 0.00393 | HV
15-AL1/3-ST1A 0.4 | 11 | 1.8769 | 0.35 | 0.105 | ol | 16 | 0.00403 | LV
24-AL1/4-ST1A 0.4 | 11.25 | 1.2012 | 0.335 | 0.14 | ol | 24 | 0.00403 | LV
48-AL1/8-ST1A 0.4 | 12.2 | 0.5939 | 0.3 | 0.21 | ol | 48 | 0.00403 | LV
94-AL1/15-ST1A 0.4 | 13.2 | 0.306 | 0.29 | 0.35 | ol | 94 | 0.00403 | LV
34-AL1/6-ST1A 10.0 | 9.7 | 0.8342 | 0.36 | 0.17 | ol | 34 | 0.00403 | MV
48-AL1/8-ST1A 10.0 | 10.1 | 0.5939 | 0.35 | 0.21 | ol | 48 | 0.00403 | MV
70-AL1/11-ST1A 10.0 | 10.4 | 0.4132 | 0.339 | 0.29 | ol | 70 | 0.00403 | MV
94-AL1/15-ST1A 10.0 | 10.75 | 0.306 | 0.33 | 0.35 | ol | 94 | 0.00403 | MV
122-AL1/20-ST1A 10.0 | 11.1 | 0.2376 | 0.323 | 0.41 | ol | 122 | 0.00403 | MV
149-AL1/24-ST1A 10.0 | 11.25 | 0.194 | 0.315 | 0.47 | ol | 149 | 0.00403 | MV
34-AL1/6-ST1A 20.0 | 9.15 | 0.8342 | 0.382 | 0.17 | ol | 34 | 0.00403 | MV
48-AL1/8-ST1A 20.0 | 9.5 | 0.5939 | 0.372 | 0.21 | ol | 48 | 0.00403 | MV
70-AL1/11-ST1A 20.0 | 9.7 | 0.4132 | 0.36 | 0.29 | ol | 70 | 0.00403 | MV
94-AL1/15-ST1A 20.0 | 10 | 0.306 | 0.35 | 0.35 | ol | 94 | 0.00403 | MV
122-AL1/20-ST1A 20.0 | 10.3 | 0.2376 | 0.344 | 0.41 | ol | 122 | 0.00403 | MV
149-AL1/24-ST1A 20.0 | 10.5 | 0.194 | 0.337 | 0.47 | ol | 149 | 0.00403 | MV
184-AL1/30-ST1A 20.0 | 10.75 | 0.1571 | 0.33 | 0.535 | ol | 184 | 0.00403 | MV
243-AL1/39-ST1A 20.0 | 11 | 0.1188 | 0.32 | 0.645 | ol | 243 | 0.00403 | MV
48-AL1/8-ST1A 110.0 | 8 | 0.5939 | 0.46 | 0.21 | ol | 48 | 0.00403 | HV
70-AL1/11-ST1A 110.0 | 8.4 | 0.4132 | 0.45 | 0.29 | ol | 70 | 0.00403 | HV
94-AL1/15-ST1A 110.0 | 8.65 | 0.306 | 0.44 | 0.35 | ol | 94 | 0.00403 | HV
122-AL1/20-ST1A 110.0 | 8.5 | 0.2376 | 0.43 | 0.41 | ol | 122 | 0.00403 | HV
149-AL1/24-ST1A 110.0 | 8.75 | 0.194 | 0.41 | 0.47 | ol | 149 | 0.00403 | HV
184-AL1/30-ST1A 110.0 | 8.8 | 0.1571 | 0.4 | 0.535 | ol | 184 | 0.00403 | HV
243-AL1/39-ST1A 110.0 | 9 | 0.1188 | 0.39 | 0.645 | ol | 243 | 0.00403 | HV
305-AL1/39-ST1A 110.0 | 9.2 | 0.0949 | 0.38 | 0.74 | ol | 305 | 0.00403 | HV
490-AL1/64-ST1A 110.0 | 9.75 | 0.059 | 0.37 | 0.96 | ol | 490 | 0.00403 | HV
679-AL1/86-ST1A 110.0 | 9.95 | 0.042 | 0.36 | 1.15 | ol | 679 | 0.00403 | HV
490-AL1/64-ST1A 220.0 | 10 | 0.059 | 0.285 | 0.96 | ol | 490 | 0.00403 | HV
679-AL1/86-ST1A 220.0 | 11.7 | 0.042 | 0.275 | 1.15 | ol | 679 | 0.00403 | HV
490-AL1/64-ST1A 380.0 | 11 | 0.059 | 0.253 | 0.96 | ol | 490 | 0.00403 | HV
679-AL1/86-ST1A 380.0 | 14.6 | 0.042 | 0.25 | 1.15 | ol | 679 | 0.00403 | HV

## trafo_std_types
| i0_percent | pfe_kw | vkr_percent | sn_mva | vn_lv_kv | vn_hv_kv | vk_percent | shift_degree | vector_group | tap_side | tap_neutral | tap_min | tap_max | tap_step_degree | tap_step_percent | tap_phase_shifter
160 MVA 380/110 kV | 0.06 | 60 | 0.25 | 160 | 110 | 380 | 12.2 | 0 | Yy0 | hv | 0 | -9 | 9 | 0 | 1.5 | FALSE
100 MVA 220/110 kV | 0.06 | 55 | 0.26 | 100 | 110 | 220 | 12 | 0 | Yy0 | hv | 0 | -9 | 9 | 0 | 1.5 | FALSE
63 MVA 110/20 kV | 0.04 | 22 | 0.32 | 63 | 20 | 110 | 18 | 150 | YNd5 | hv | 0 | -9 | 9 | 0 | 1.5 | FALSE
40 MVA 110/20 kV | 0.05 | 18 | 0.34 | 40 | 20 | 110 | 16.2 | 150 | YNd5 | hv | 0 | -9 | 9 | 0 | 1.5 | FALSE
25 MVA 110/20 kV | 0.07 | 14 | 0.41 | 25 | 20 | 110 | 12 | 150 | YNd5 | hv | 0 | -9 | 9 | 0 | 1.5 | FALSE
63 MVA 110/10 kV | 0.04 | 22 | 0.32 | 63 | 10 | 110 | 18 | 150 | YNd5 | hv | 0 | -9 | 9 | 0 | 1.5 | FALSE
40 MVA 110/10 kV | 0.05 | 18 | 0.34 | 40 | 10 | 110 | 16.2 | 150 | YNd5 | hv | 0 | -9 | 9 | 0 | 1.5 | FALSE
25 MVA 110/10 kV | 0.07 | 14 | 0.41 | 25 | 10 | 110 | 12 | 150 | YNd5 | hv | 0 | -9 | 9 | 0 | 1.5 | FALSE
0.25 MVA 20/0.4 kV | 0.32 | 0.8 | 1.44 | 0.25 | 0.4 | 20 | 6 | 150 | Yzn5 | hv | 0 | -2 | 2 | 0 | 2.5 | FALSE
0.4 MVA 20/0.4 kV | 0.3375 | 1.35 | 1.425 | 0.4 | 0.4 | 20 | 6 | 150 | Dyn5 | hv | 0 | -2 | 2 | 0 | 2.5 | FALSE
0.63 MVA 20/0.4 kV | 0.2619 | 1.65 | 1.206 | 0.63 | 0.4 | 20 | 6 | 150 | Dyn5 | hv | 0 | -2 | 2 | 0 | 2.5 | FALSE
0.25 MVA 10/0.4 kV | 0.24 | 0.6 | 1.2 | 0.25 | 0.4 | 10 | 4 | 150 | Dyn5 | hv | 0 | -2 | 2 | 0 | 2.5 | FALSE
0.4 MVA 10/0.4 kV | 0.2375 | 0.95 | 1.325 | 0.4 | 0.4 | 10 | 4 | 150 | Dyn5 | hv | 0 | -2 | 2 | 0 | 2.5 | FALSE
0.63 MVA 10/0.4 kV | 0.1873 | 1.18 | 1.0794 | 0.63 | 0.4 | 10 | 4 | 150 | Dyn5 | hv | 0 | -2 | 2 | 0 | 2.5 | FALSE

## trafo3w_std_types
| sn_hv_mva | sn_mv_mva | sn_lv_mva | vn_hv_kv | vn_mv_kv | vn_lv_kv | vk_hv_percent | vk_mv_percent | vk_lv_percent | vkr_hv_percent | vkr_mv_percent | vkr_lv_percent | pfe_kw | i0_percent | shift_mv_degree | shift_lv_degree | vector_group | tap_side | tap_neutral | tap_min | tap_max | tap_step_percent
63/25/38 MVA 110/20/10 kV | 63 | 25 | 38 | 110 | 20 | 10 | 10.4 | 10.4 | 10.4 | 0.28 | 0.32 | 0.35 | 35 | 0.89 | 0 | 0 | YN0yn0yn0 | hv | 0 | -10 | 10 | 1.2
63/25/38 MVA 110/10/10 kV | 63 | 25 | 38 | 110 | 10 | 10 | 10.4 | 10.4 | 10.4 | 0.28 | 0.32 | 0.35 | 35 | 0.89 | 0 | 0 | YN0yn0yn0 | hv | 0 | -10 | 10 | 1.2

## fuse_std_types
| fuse_type | i_rated_a | t_avg | t_min | t_total | x_avg | x_min | x_total
HV 100A | HV 100A | 100 | 0 | [10.0, 3.64, 0.854, 0.281, 0.1, 0.0531, 0.022, 0.01] | [10.0, 4.267, 1.21, 0.403, 0.1, 0.058, 0.022, 0.01] | 0 | [300.0, 350.0, 450.0, 550.0, 700.0, 850.0, 1200.0, 1752.0] | [600.0, 700.0, 900.0, 1150.0, 1665.0, 2000.0, 3000.0, 4313.0]
HV 10A | HV 10A | 10 | 0 | [10.0, 1675.0, 0.344, 0.156, 0.1, 0.0417, 0.0171, 0.01] | [10.0, 1.3, 0.3, 0.155, 0.1, 0.0555, 0.023, 0.01] | 0 | [30.0, 32.0, 35.0, 37.0, 39.0, 50.0, 70.0, 88.0] | [60.0, 70.0, 80.0, 87.0, 94.0, 110.0, 150.0, 216.0]
HV 125A | HV 125A | 125 | 0 | [10.0, 1.82, 0.344, 0.1, 0.0467, 0.0269, 0.01] | [10.0, 2.478, 0.426, 0.1, 0.0427, 0.0211, 0.01] | 0 | [375.0, 500.0, 700.0, 925.0, 1200.0, 1500.0, 2341.0] | [750.0, 1000.0, 1500.0, 2200.0, 3000.0, 4000.0, 5765.0]
HV 160A | HV 160A | 160 | 0 | [10.0, 4.15, 1.03, 0.198, 0.1, 0.051, 0.0172, 0.01] | [10.0, 2.3, 0.734, 0.274, 0.1, 0.046, 0.0177, 0.01] | 0 | [480.0, 550.0, 700.0, 1000.0, 1260.0, 1600.0, 2500.0, 3227.0] | [960.0, 1300.0, 1700.0, 2200.0, 2996.0, 4000.0, 6000.0, 7946.0]
HV 16A | HV 16A | 16 | 0 | [10.0, 0.352, 0.164, 0.1, 0.0649, 0.0342, 0.01] | [10.0, 2.34, 0.722, 0.181, 0.1, 0.055, 0.0296, 0.01] | 0 | [48.0, 60.0, 65.0, 71.0, 80.0, 100.0, 162.0] | [96.0, 110.0, 125.0, 150.0, 168.0, 200.0, 250.0, 398.0]
HV 200A | HV 200A | 200 | 0 | [10.0, 4.267, 1.21, 0.403, 0.1, 0.058, 0.022, 0.01] | [10.0, 3.73, 1.654, 0.328, 0.1, 0.0531, 0.019, 0.01] | 0 | [600.0, 700.0, 900.0, 1150.0, 1665.0, 2000.0, 3000.0, 4313.0] | [1200.0, 1500.0, 1800.0, 2700.0, 3960.0, 5000.0, 7500.0, 10620.0]
HV 20A | HV 20A | 20 | 0 | [10.0, 1.3, 0.3, 0.155, 0.1, 0.0555, 0.023, 0.01] | [10.0, 1.3, 0.161, 0.1, 0.0611, 0.0399, 0.0141, 0.01] | 0 | [60.0, 70.0, 80.0, 87.0, 94.0, 110.0, 150.0, 216.0] | [120.0, 150.0, 200.0, 223.0, 260.0, 300.0, 450.0, 532.0]
HV 25A | HV 25A | 25 | 0 | [10.0, 2.512, 0.833, 0.299, 0.1, 0.0372, 0.0223, 0.01] | [10.0, 3.125, 0.597, 0.198, 0.1, 0.0378, 0.022, 0.01] | 0 | [75.0, 82.0, 90.0, 100.0, 124.0, 170.0, 200.0, 289.0] | [150.0, 170.0, 210.0, 250.0, 294.0, 400.0, 500.0, 711.0]
HV 31.5A | HV 31.5A | 31.5 | 0 | [10.0, 2.34, 0.722, 0.181, 0.1, 0.055, 0.0296, 0.01] | [10.0, 2.84, 0.368, 0.164, 0.1, 0.0621, 0.0378, 0.0195, 0.01] | 0 | [95.0, 110.0, 125.0, 150.0, 165.0, 200.0, 250.0, 390.0] | [189.0, 220.0, 300.0, 350.0, 393.0, 450.0, 530.0, 700.0, 960.0]
HV 40A | HV 40A | 40 | 0 | [10.0, 1.3, 0.161, 0.1, 0.0611, 0.0399, 0.0141, 0.01] | [10.0, 2.05, 0.369, 0.198, 0.1, 0.051, 0.0298, 0.01] | 0 | [120.0, 150.0, 200.0, 223.0, 260.0, 300.0, 450.0, 532.0] | [240.0, 300.0, 400.0, 450.0, 530.0, 650.0, 800.0, 1311.0]
HV 50A | HV 50A | 50 | 0 | [10.0, 3.215, 0.597, 0.198, 0.1, 0.0378, 0.022, 0.01] | [10.0, 3.64, 0.854, 0.281, 0.1, 0.0531, 0.022, 0.01] | 0 | [150.0, 170.0, 210.0, 250.0, 294.0, 400.0, 500.0, 711.0] | [300.0, 350.0, 450.0, 550.0, 700.0, 850.0, 1200.0, 1752.0]
HV 6.3A | HV 6.3A | 6.3 | 0 | [10.0, 1.39, 0.344, 0.168, 0.1, 0.056, 0.0263, 0.01] | [10.0, 1.711, 0.516, 0.198, 0.1, 0.0634, 0.0303, 0.01] | 0 | [19.0, 19.5, 20.4, 20.8, 22.0, 25.0, 32.0, 48.0] | [38.0, 40.0, 43.0, 48.0, 53.0, 60.0, 75.0, 118.0]
HV 63A | HV 63A | 63 | 0 | [10.0, 2.84, 0.368, 0.164, 0.1, 0.0621, 0.0378, 0.0195, 0.01] | [10.0, 1.82, 0.344, 0.1, 0.0467, 0.0269, 0.01] | 0 | [189.0, 220.0, 300.0, 350.0, 393.0, 450.0, 530.0, 700.0, 961.0] | [378.0, 500.0, 700.0, 934.0, 1200.0, 1500.0, 2366.0]
HV 80A | HV 80A | 80 | 0 | [10.0, 2.05, 0.369, 0.198, 0.1, 0.051, 0.0298, 0.01] | [10.0, 4.15, 1.03, 0.198, 0.1, 0.051, 0.0172, 0.01] | 0 | [240.0, 300.0, 400.0, 450.0, 530.0, 650.0, 800.0, 1311.0] | [480.0, 550.0, 700.0, 1000.0, 1260.0, 1600.0, 2500.0, 3227.0]
Siemens NH-1-100 | Siemens NH-1-100 | 100 | [5400.0, 2000.0, 400.0, 20.0, 1.0, 0.2, 0.012, 0.004] | 0 | 0 | [150.0, 190.0, 250.0, 430.0, 900.0, 1250.0, 2700.0, 3600.0] | 0 | 0
Siemens NH-1-125 | Siemens NH-1-125 | 125 | [4800.0, 120.0, 7.0, 0.1, 0.004] | 0 | 0 | [180.0, 400.0, 740.0, 2000.0, 4250.0] | 0 | 0
Siemens NH-1-16 | Siemens NH-1-16 | 16 | [4000.0, 400.0, 2.0, 0.1, 0.04, 0.01] | 0 | 0 | [26.0, 35.0, 75.0, 150.0, 200.0, 300.0] | 0 | 0
Siemens NH-1-160 | Siemens NH-1-160 | 160 | [4800.0, 120.0, 7.0, 0.1, 0.004] | 0 | 0 | [210.0, 500.0, 900.0, 2300.0, 5000.0] | 0 | 0
Siemens NH-1-25 | Siemens NH-1-25 | 25 | [4000.0, 1000.0, 10.0, 0.2, 0.02, 0.01] | 0 | 0 | [40.0, 50.0, 100.0, 210.0, 400.0, 500.0] | 0 | 0
Siemens NH-1-50 | Siemens NH-1-50 | 50 | [4000.0, 40.0, 4.0, 1.0, 0.02, 0.01] | 0 | 0 | [86.0, 200.0, 300.0, 400.0, 1000.0, 1280.0] | 0 | 0
Siemens NH-1-63 | Siemens NH-1-63 | 63 | [4000.0, 100.0, 10.0, 2.0, 0.04, 0.01] | 0 | 0 | [100.0, 200.0, 300.0, 400.0, 1000.0, 1500.0] | 0 | 0
Siemens NH-1-80 | Siemens NH-1-80 | 80 | [4800.0, 120.0, 7.0, 0.1, 0.01] | 0 | 0 | [150.58, 250.0, 450.0, 1150.0, 2470.0] | 0 | 0
Siemens NH-2-1000 | Siemens NH-2-1000 | 1000 | [4800.0, 120.0, 7.0, 0.1, 0.004] | 0 | 0 | [1900.0, 3500.0, 8400.0, 24000.0, 52000.0] | 0 | 0
Siemens NH-2-200 | Siemens NH-2-200 | 200 | [4800.0, 120.0, 7.0, 0.1, 0.004] | 0 | 0 | [280.0, 650.0, 1200.0, 3000.0, 7000.0] | 0 | 0
Siemens NH-2-224 | Siemens NH-2-224 | 224 | [4800.0, 120.0, 7.0, 0.2, 0.04, 0.004] | 0 | 0 | [400.0, 750.0, 1453.0, 3025.0, 4315.0, 7600.0] | 0 | 0
Siemens NH-2-250 | Siemens NH-2-250 | 250 | [4800.0, 120.0, 7.0, 0.1, 0.004] | 0 | 0 | [450.0, 800.0, 1650.0, 4000.0, 8500.0] | 0 | 0
Siemens NH-2-315 | Siemens NH-2-315 | 315 | [4800.0, 120.0, 7.0, 0.1, 0.004] | 0 | 0 | [550.0, 920.0, 1900.0, 5000.0, 11000.0] | 0 | 0
Siemens NH-2-355 | Siemens NH-2-355 | 355 | [4800.0, 120.0, 6.0, 0.1, 0.004] | 0 | 0 | [650.0, 1116.27, 2350.0, 5840.0, 12790.0] | 0 | 0
Siemens NH-2-400 | Siemens NH-2-400 | 400 | [4800.0, 120.0, 7.0, 0.1, 0.004] | 0 | 0 | [720.0, 1350.0, 2800.0, 6500.0, 15000.0] | 0 | 0
Siemens NH-2-425 | Siemens NH-2-425 | 425 | [4800.0, 120.0, 7.0, 0.1, 0.004] | 0 | 0 | [850.0, 1500.0, 3050.0, 7500.0, 16500.0] | 0 | 0
Siemens NH-2-630 | Siemens NH-2-630 | 630 | [4800.0, 120.0, 7.0, 0.1, 0.004] | 0 | 0 | [1200.0, 2000.0, 4800.0, 12000.0, 26000.0] | 0 | 0

## res_bus
| vm_pu | va_degree | p_mw | q_mvar
0 | 0.9833 | -0.31998 | 0.0032934 | 0.00082541
1 | 0.98275 | -0.3307 | 0.0014146 | 0.00035453
2 | 0.98351 | -0.31592 | 0.0018478 | 0.0004631
3 | 0.98275 | -0.33079 | 0.00056299 | 0.0001411
4 | 0.98391 | -0.3081 | 0 | 0
5 | 0.9822 | -0.34158 | 0.0014704 | 0.00036852
6 | 0.98586 | -0.2704 | 0 | 0
7 | 0.98318 | -0.32233 | 0.0018105 | 0.00045377
8 | 0.98143 | -0.35666 | 0.001836 | 0.00046014
9 | 0.98139 | -0.35732 | 0.0015982 | 0.00040054
10 | 0.98143 | -0.35655 | 0 | 0
11 | 0.98139 | -0.3575 | 0.0015844 | 0.00039708
12 | 0.98118 | -0.3615 | 0.0016179 | 0.00040548
13 | 0.98196 | -0.34627 | 0.0017084 | 0.00042815
14 | 0.98101 | -0.3648 | 0 | 0
15 | 0.98099 | -0.36524 | 0.0018279 | 0.00045812
16 | 0.98079 | -0.3691 | 0.0053671 | 0.0013451
17 | 0.98094 | -0.36629 | 0.0025842 | 0.00064766
18 | 0.98077 | -0.3696 | 0.0023947 | 0.00060018
19 | 0.98093 | -0.36632 | 0.00079537 | 0.00019934
20 | 0.98664 | -0.25528 | 0 | 0
21 | 0.98582 | -0.27118 | 0.0012535 | 0.00031415
22 | 0.98144 | -0.35631 | 0.0096044 | 0.0024071
23 | 0.97263 | -0.52766 | 0.031056 | 0.0077834
24 | 0.97438 | -0.49329 | 0 | 0
25 | 0.9721 | -0.53813 | 0 | 0
26 | 0.97413 | -0.49812 | 0 | 0
27 | 0.97495 | -0.48202 | 0.0049602 | 0.0012431
28 | 0.9718 | -0.5441 | 0.0046414 | 0.0011632
29 | 0.97389 | -0.50279 | 0.0026877 | 0.0006736
30 | 0.97545 | -0.47208 | 0 | 0
31 | 0.97124 | -0.55518 | 0 | 0
32 | 0.97115 | -0.55709 | 0 | 0
33 | 0.97139 | -0.5522 | 0.0038363 | 0.00096146
34 | 0.97149 | -0.5502 | 0.0068248 | 0.0017105
35 | 0.97561 | -0.46912 | 0 | 0
36 | 0.97359 | -0.50887 | 0.019595 | 0.004911
37 | 0.97112 | -0.55756 | 0 | 0
38 | 0.97107 | -0.55859 | 0.0057188 | 0.0014333
39 | 0.97917 | -0.40058 | 0.013975 | 0.0035025
40 | 0.98088 | -0.36708 | 0 | 0
41 | 0.97844 | -0.41492 | 0 | 0
42 | 0.97732 | -0.43698 | 0.025572 | 0.006409
43 | 0.97691 | -0.44498 | 0 | 0
44 | 0.97644 | -0.45432 | 0 | 0
45 | 0.9826 | -0.33394 | 0.0099858 | 0.0025027
46 | 0.98268 | -0.33246 | 0.0026394 | 0.00066149
47 | 0.98283 | -0.32942 | 0 | 0
48 | 0.9828 | -0.33014 | 0.0031137 | 0.00078036
49 | 0.98299 | -0.32634 | 0.0012456 | 0.00031217
50 | 0.98324 | -0.32144 | 0.001347 | 0.00033759
51 | 0.98785 | -0.23189 | 0.0015563 | 0.00039004
52 | 0.9859 | -0.26963 | 0 | 0
53 | 0.98578 | -0.27182 | 0.0013401 | 0.00033587
54 | 0.97603 | -0.46241 | 0.0037479 | 0.00093932
55 | 0.97613 | -0.46033 | 0.0043318 | 0.0010856
56 | 0.9762 | -0.45893 | 0.0037598 | 0.00094229
57 | 0.97637 | -0.45562 | 0.0038669 | 0.00096913
58 | 0.9848 | -0.29113 | 0.0024122 | 0.00060455
59 | 0.9848 | -0.291 | 0.0041549 | 0.0010413
60 | 0.98463 | -0.29439 | 0.003454 | 0.00086564
61 | 0.98523 | -0.28273 | 0.0029771 | 0.00074613
62 | 0.98531 | -0.28109 | 0.0025862 | 0.00064817
63 | 0.98351 | -0.31613 | 0.0033615 | 0.00084248
64 | 0.98384 | -0.30972 | 0 | 0
65 | 0.98408 | -0.30517 | 0.005847 | 0.0014654
66 | 0.98302 | -0.32602 | 0.0047855 | 0.0011994
67 | 0.98327 | -0.32121 | 0.0053293 | 0.0013356
68 | 0.98294 | -0.32756 | 0.01179 | 0.0029548
69 | 0.98405 | -0.30594 | 0.005728 | 0.0014356
70 | 0.98407 | -0.30555 | 0.0039685 | 0.0009946
71 | 0.98483 | -0.29075 | 0.0049459 | 0.0012396
72 | 0.98465 | -0.29394 | 0.0052402 | 0.0013133
73 | 0.98569 | -0.2738 | 0.0010153 | 0.00025445
74 | 0.99168 | -0.158 | 0.0015159 | 0.00037991
75 | 0.99278 | -0.13685 | 0.00443 | 0.0011103
76 | 0.99026 | -0.18544 | 0 | 0
77 | 0.99279 | -0.13671 | 0 | 0
78 | 0.98995 | -0.19132 | 0.0050851 | 0.0012744
79 | 0.98994 | -0.19153 | 0.0032219 | 0.00080749
80 | 0.99089 | -0.17302 | 0.0032959 | 0.00082602
81 | 0.99458 | -0.10262 | 0.0042502 | 0.0010652
82 | 0.98878 | -0.21387 | 0.0059705 | 0.0014963
83 | 0.98899 | -0.20979 | 0.0063876 | 0.0016009
84 | 0.98966 | -0.19693 | 0.0042174 | 0.001057
85 | 0.99008 | -0.18858 | 0.0041568 | 0.0010418
86 | 0.99755 | -0.046161 | 0.0037153 | 0.00093115
87 | 0.98738 | -0.24113 | 0.0080315 | 0.0020129
88 | 0.98789 | -0.23107 | 0.0090461 | 0.0022672
89 | 0.98946 | -0.20088 | 0.0019054 | 0.00047754
90 | 0.98567 | -0.27435 | 0.0035826 | 0.0008979
91 | 0.98942 | -0.20122 | 0.006964 | 0.0017454
92 | 0.99839 | -0.030431 | 0.00098625 | 0.00024718
93 | 0.98869 | -0.21522 | 0 | 0
94 | 0.98818 | -0.22488 | 0.0030878 | 0.00077387
95 | 0.98867 | -0.21545 | 0.0027753 | 0.00069556
96 | 0.99777 | -0.042925 | 0.0056243 | 0.0014096
97 | 0.9978 | -0.042256 | 0.0042646 | 0.0010688
98 | 0.99845 | -0.029811 | 0.0034396 | 0.00086205
99 | 0.99765 | -0.045292 | 0.0069733 | 0.0017477
100 | 0.99871 | -0.024863 | 0.0031841 | 0.00079801
101 | 0.99882 | -0.022669 | 0.0027923 | 0.00069983
102 | 0.9881 | -0.22638 | 0.0067523 | 0.0016923
103 | 0.98656 | -0.25611 | 0.003976 | 0.00099647
104 | 0.97455 | -0.48997 | 0 | 0
105 | 0.97663 | -0.44902 | 0.0010828 | 0.00027136
106 | 0.9993 | -0.01343 | 0.0025158 | 0.00063051
107 | 0.99943 | -0.010962 | 0.0038374 | 0.00096175
108 | 1 | 0 | -0.51236 | -0.13121
109 | 0.97414 | -0.49805 | 0.0041928 | 0.0010508
110 | 0.97435 | -0.49381 | 0.0033348 | 0.00083579
111 | 0.97403 | -0.50022 | 0.0056084 | 0.0014056
112 | 0.97416 | -0.49764 | 0.0049953 | 0.0012519
113 | 0.97354 | -0.50988 | 0 | 0
114 | 0.97718 | -0.43823 | 0.0089625 | 0.0022462
115 | 0.97797 | -0.4227 | 0.0059141 | 0.0014822
116 | 0.97671 | -0.44745 | 0.0047083 | 0.00118
117 | 0.97881 | -0.4064 | 0 | 0
118 | 0.97938 | -0.39518 | 0.0010418 | 0.0002611
119 | 0.98015 | -0.38018 | 0.0032784 | 0.00082165
120 | 0.98144 | -0.35507 | 0.0044246 | 0.0011089
121 | 0.98145 | -0.35492 | 0.0010721 | 0.0002687
122 | 0.98154 | -0.35322 | 0.0011082 | 0.00027774
123 | 0.98166 | -0.35093 | 0 | 0
124 | 0.98064 | -0.37076 | 0 | 0
125 | 0.98281 | -0.32859 | 0.0037723 | 0.00094542
126 | 0.97284 | -0.5236 | 0.0097669 | 0.0024478
127 | 0.97285 | -0.52351 | 0.0038085 | 0.00095451
128 | 0.97277 | -0.52492 | 0.0045296 | 0.0011352
129 | 0.97328 | -0.51491 | 0.0045283 | 0.0011349
130 | 0.98409 | -0.30389 | 0.0018139 | 0.0004546
131 | 0.98412 | -0.30331 | 0.0025461 | 0.00063812
132 | 0.98404 | -0.30484 | 0.0025086 | 0.00062872
133 | 0.98416 | -0.30248 | 0.0023788 | 0.0005962
134 | 0.9843 | -0.29982 | 0.0039416 | 0.00098786
135 | 0.98445 | -0.29683 | 0 | 0
136 | 0.9854 | -0.27845 | 0.0025664 | 0.00064319
137 | 0.98393 | -0.30688 | 0.0043345 | 0.0010863
138 | 0.98906 | -0.20868 | 0.004278 | 0.0010722
139 | 0.98912 | -0.20753 | 0.0047004 | 0.001178
140 | 0.98638 | -0.2596 | 0.0029716 | 0.00074475
141 | 0.97106 | -0.55886 | 0.0021843 | 0.00054743
142 | 0.99998 | 149.9956 | 0 | 0

## res_line
| p_from_mw | q_from_mvar | p_to_mw | q_to_mvar | pl_mw | ql_mvar | i_from_ka | i_to_ka | i_ka | vm_from_pu | va_from_degree | vm_to_pu | va_to_degree | loading_percent
0 | 0.024809 | 0.006233 | -0.024796 | -0.0062252 | 1.2688e-05 | 7.816e-06 | 0.037548 | 0.037548 | 0.037548 | 0.9833 | -0.31998 | 0.98275 | -0.3307 | 10.3154
1 | -0.028102 | -0.0070585 | 0.028107 | 0.0070618 | 5.4407e-06 | 3.3803e-06 | 0.042532 | 0.042532 | 0.042532 | 0.9833 | -0.31998 | 0.98351 | -0.31592 | 11.6845
2 | 0.023381 | 0.0058707 | -0.023381 | -0.0058706 | 1.0241e-07 | 6.278e-08 | 0.035406 | 0.035406 | 0.035406 | 0.98275 | -0.3307 | 0.98275 | -0.33079 | 9.7269
3 | -0.029955 | -0.0075249 | 0.029966 | 0.0075319 | 1.1184e-05 | 6.9732e-06 | 0.045327 | 0.045327 | 0.045327 | 0.98351 | -0.31592 | 0.98391 | -0.3081 | 12.4525
4 | 0.022818 | 0.0057295 | -0.022806 | -0.0057224 | 1.1736e-05 | 7.1791e-06 | 0.034554 | 0.034554 | 0.034554 | 0.98275 | -0.33079 | 0.9822 | -0.34158 | 9.4928
5 | -0.096992 | -0.024466 | 0.097168 | 0.024578 | 0.00017541 | 0.00011199 | 0.14674 | 0.14674 | 0.14674 | 0.98391 | -0.3081 | 0.98586 | -0.2704 | 40.3137
6 | 0.067026 | 0.016934 | -0.06698 | -0.016905 | 4.5675e-05 | 2.9082e-05 | 0.10141 | 0.10141 | 0.10141 | 0.98391 | -0.3081 | 0.98318 | -0.32233 | 27.8612
7 | 0.021336 | 0.0053538 | -0.021331 | -0.0053509 | 4.7737e-06 | 2.901e-06 | 0.032326 | 0.032326 | 0.032326 | 0.9822 | -0.34158 | 0.98196 | -0.34627 | 8.8808
8 | -0.099761 | -0.025227 | 0.099834 | 0.025274 | 7.2442e-05 | 4.6254e-05 | 0.15066 | 0.15066 | 0.15066 | 0.98586 | -0.2704 | 0.98664 | -0.25528 | 41.3891
9 | 0.0025937 | 0.00064955 | -0.0025937 | -0.00064971 | 9.6147e-08 | -1.5178e-07 | 0.0039147 | 0.0039148 | 0.0039148 | 0.98586 | -0.2704 | 0.98582 | -0.27118 | 1.0755
10 | 0.06517 | 0.016451 | -0.065064 | -0.016384 | 0.00010591 | 6.7412e-05 | 0.098675 | 0.098675 | 0.098675 | 0.98318 | -0.32233 | 0.98144 | -0.35631 | 27.1084
11 | 0.0031826 | 0.00079746 | -0.0031825 | -0.00079754 | 9.9435e-08 | -8.026e-08 | 0.0048254 | 0.0048254 | 0.0048254 | 0.98143 | -0.35666 | 0.98139 | -0.35732 | 1.3257
12 | -0.0050186 | -0.0012576 | 0.0050187 | 0.0012576 | 2.73e-08 | 1.5829e-09 | 0.0076091 | 0.007609 | 0.0076091 | 0.98143 | -0.35666 | 0.98143 | -0.35655 | 2.0904
13 | 0.0015844 | 0.00039701 | -0.0015844 | -0.00039708 | 1.3702e-08 | -7.1235e-08 | 0.0024022 | 0.0024023 | 0.0024023 | 0.98139 | -0.35732 | 0.98139 | -0.3575 | 0.65996
14 | 0.014595 | 0.0036594 | -0.014591 | -0.0036574 | 3.4439e-06 | 1.9671e-06 | 0.022128 | 0.022129 | 0.022129 | 0.98143 | -0.35655 | 0.98118 | -0.3615 | 6.0793
15 | -0.019613 | -0.004917 | 0.019623 | 0.0049228 | 9.6064e-06 | 5.7819e-06 | 0.029737 | 0.029737 | 0.029737 | 0.98143 | -0.35655 | 0.98196 | -0.34627 | 8.1696
16 | 0.012973 | 0.0032519 | -0.012971 | -0.0032508 | 2.0386e-06 | 1.1273e-06 | 0.019675 | 0.019675 | 0.019675 | 0.98118 | -0.3615 | 0.98101 | -0.3648 | 5.4052
17 | 0.0052078 | 0.001305 | -0.0052077 | -0.001305 | 1.0918e-07 | 1.0964e-08 | 0.0078992 | 0.0078992 | 0.0078992 | 0.98101 | -0.3648 | 0.98099 | -0.36524 | 2.1701
18 | 0.0077635 | 0.0019458 | -0.0077619 | -0.0019452 | 1.5922e-06 | 6.325e-07 | 0.011776 | 0.011776 | 0.011776 | 0.98101 | -0.3648 | 0.98079 | -0.3691 | 3.2352
19 | 0.0033797 | 0.00084686 | -0.0033796 | -0.00084697 | 1.699e-07 | -1.089e-07 | 0.0051265 | 0.0051266 | 0.0051266 | 0.98099 | -0.36524 | 0.98094 | -0.36629 | 1.4084
20 | 0.0023948 | 0.00060007 | -0.0023947 | -0.00060018 | 5.6942e-08 | -1.0872e-07 | 0.0036332 | 0.0036333 | 0.0036333 | 0.98079 | -0.3691 | 0.98077 | -0.3696 | 0.99815
21 | 0.00079537 | 0.00019931 | -0.00079537 | -0.00019934 | 1.2074e-09 | -2.7149e-08 | 0.0012065 | 0.0012065 | 0.0012065 | 0.98094 | -0.36629 | 0.98093 | -0.36632 | 0.33146
22 | -0.14934 | -0.037726 | 0.14951 | 0.037833 | 0.0001676 | 0.00010682 | 0.22534 | 0.22534 | 0.22534 | 0.98664 | -0.25528 | 0.98785 | -0.23189 | 30.9527
23 | 0.049506 | 0.012452 | -0.049472 | -0.012431 | 3.392e-05 | 2.1502e-05 | 0.074679 | 0.074679 | 0.074679 | 0.98664 | -0.25528 | 0.9859 | -0.26963 | 20.5162
24 | 0.0013402 | 0.00033556 | -0.0013401 | -0.00033587 | 4.1075e-08 | -3.1499e-07 | 0.0020228 | 0.0020229 | 0.0020229 | 0.98582 | -0.27118 | 0.98578 | -0.27182 | 0.55574
25 | 0.055459 | 0.013977 | -0.055431 | -0.013958 | 2.8559e-05 | 1.8142e-05 | 0.084113 | 0.084113 | 0.084113 | 0.98144 | -0.35631 | 0.98088 | -0.36708 | 23.1079
26 | -0.054289 | -0.013615 | 0.054378 | 0.013671 | 8.908e-05 | 5.6583e-05 | 0.083059 | 0.083059 | 0.083059 | 0.97263 | -0.52766 | 0.97438 | -0.49329 | 22.8183
27 | 0.023233 | 0.0058313 | -0.023221 | -0.0058241 | 1.1602e-05 | 7.1214e-06 | 0.035546 | 0.035546 | 0.035546 | 0.97263 | -0.52766 | 0.9721 | -0.53813 | 9.7655
28 | 0.022299 | 0.0055942 | -0.022293 | -0.005591 | 5.135e-06 | 3.1393e-06 | 0.034055 | 0.034055 | 0.034055 | 0.97438 | -0.49329 | 0.97413 | -0.49812 | 9.3558
29 | -0.076676 | -0.019265 | 0.076718 | 0.019291 | 4.1274e-05 | 2.6015e-05 | 0.11711 | 0.11711 | 0.11711 | 0.97438 | -0.49329 | 0.97495 | -0.48202 | 16.087
30 | 0.023221 | 0.0058241 | -0.023214 | -0.0058201 | 6.6044e-06 | 4.0541e-06 | 0.035546 | 0.035546 | 0.035546 | 0.9721 | -0.53813 | 0.9718 | -0.5441 | 9.7655
31 | 0.022293 | 0.005591 | -0.022288 | -0.005588 | 4.9555e-06 | 3.0297e-06 | 0.034055 | 0.034055 | 0.034055 | 0.97413 | -0.49812 | 0.97389 | -0.50279 | 9.3558
32 | -0.081678 | -0.020535 | 0.081717 | 0.020558 | 3.8801e-05 | 2.3504e-05 | 0.12468 | 0.12468 | 0.12468 | 0.97495 | -0.48202 | 0.97545 | -0.47208 | 8.5635
33 | 0.018573 | 0.0046569 | -0.018568 | -0.0046536 | 5.3935e-06 | 3.2316e-06 | 0.02844 | 0.02844 | 0.02844 | 0.9718 | -0.5441 | 0.97149 | -0.5502 | 7.8131
34 | 0.019601 | 0.0049144 | -0.019595 | -0.004911 | 5.6741e-06 | 3.4216e-06 | 0.029949 | 0.029949 | 0.029949 | 0.97389 | -0.50279 | 0.97359 | -0.50887 | 8.2277
35 | -0.081717 | -0.020558 | 0.081728 | 0.020565 | 1.1537e-05 | 6.9884e-06 | 0.12468 | 0.12468 | 0.12468 | 0.97545 | -0.47208 | 0.97561 | -0.46912 | 8.5634
36 | 0.0079043 | 0.0019806 | -0.0079036 | -0.0019803 | 7.1932e-07 | 2.9851e-07 | 0.01211 | 0.01211 | 0.01211 | 0.97124 | -0.55518 | 0.97115 | -0.55709 | 3.3269
37 | -0.0079043 | -0.0019806 | 0.0079055 | 0.0019811 | 1.1206e-06 | 4.6496e-07 | 0.01211 | 0.01211 | 0.01211 | 0.97124 | -0.55518 | 0.97139 | -0.5522 | 3.3269
38 | 0.0021844 | 0.000547 | -0.0021844 | -0.00054711 | 4.9182e-08 | -1.1338e-07 | 0.0033469 | 0.0033469 | 0.0033469 | 0.97115 | -0.55709 | 0.97112 | -0.55756 | 0.91949
39 | 0.0057192 | 0.0014333 | -0.0057188 | -0.0014333 | 4.0965e-07 | 8.6178e-08 | 0.0087631 | 0.0087632 | 0.0087632 | 0.97115 | -0.55709 | 0.97107 | -0.55859 | 2.4075
40 | -0.011742 | -0.0029426 | 0.011743 | 0.0029432 | 1.1208e-06 | 6.0291e-07 | 0.017986 | 0.017986 | 0.017986 | 0.97139 | -0.5522 | 0.97149 | -0.5502 | 4.9413
41 | 0.040847 | 0.010267 | -0.040806 | -0.010241 | 4.0608e-05 | 2.5641e-05 | 0.062311 | 0.062311 | 0.062311 | 0.97561 | -0.46912 | 0.97455 | -0.48997 | 17.1184
42 | -0.12257 | -0.030832 | 0.12269 | 0.030906 | 0.00011786 | 7.3634e-05 | 0.18699 | 0.18699 | 0.18699 | 0.97561 | -0.46912 | 0.97663 | -0.44902 | 12.843
43 | 0.0021844 | 0.00054711 | -0.0021843 | -0.00054743 | 1.349e-07 | -3.1093e-07 | 0.0033469 | 0.0033471 | 0.0033471 | 0.97112 | -0.55756 | 0.97106 | -0.55886 | 0.91953
44 | -0.055342 | -0.013902 | 0.055431 | 0.013958 | 8.8623e-05 | 5.6298e-05 | 0.084113 | 0.084113 | 0.084113 | 0.97917 | -0.40058 | 0.98088 | -0.36708 | 23.108
45 | 0.041367 | 0.0104 | -0.041339 | -0.010382 | 2.8306e-05 | 1.7876e-05 | 0.062875 | 0.062875 | 0.062875 | 0.97917 | -0.40058 | 0.97844 | -0.41492 | 17.2735
46 | 0.041339 | 0.010382 | -0.041295 | -0.010354 | 4.3459e-05 | 2.7446e-05 | 0.062875 | 0.062876 | 0.062876 | 0.97844 | -0.41492 | 0.97732 | -0.43698 | 17.2735
47 | 0.015723 | 0.0039453 | -0.015717 | -0.0039419 | 5.9981e-06 | 3.4893e-06 | 0.023941 | 0.023941 | 0.023941 | 0.97732 | -0.43698 | 0.97691 | -0.44498 | 6.5772
48 | 0.015717 | 0.0039419 | -0.01571 | -0.0039378 | 6.9883e-06 | 4.0656e-06 | 0.023941 | 0.023941 | 0.023941 | 0.97691 | -0.44498 | 0.97644 | -0.45432 | 6.5772
49 | 0.0038671 | 0.00096906 | -0.0038669 | -0.00096913 | 2.403e-07 | -7.6982e-08 | 0.0058932 | 0.0058932 | 0.0058932 | 0.97644 | -0.45432 | 0.97637 | -0.45562 | 1.619
50 | 0.011843 | 0.0029687 | -0.01184 | -0.0029673 | 2.603e-06 | 1.3994e-06 | 0.018048 | 0.018048 | 0.018048 | 0.97644 | -0.45432 | 0.9762 | -0.45893 | 4.9583
51 | -0.0099858 | -0.0025027 | 0.0099865 | 0.002503 | 7.014e-07 | 3.4528e-07 | 0.015122 | 0.015122 | 0.015122 | 0.9826 | -0.33394 | 0.98268 | -0.33246 | 4.1544
52 | -0.012626 | -0.0031645 | 0.012628 | 0.0031655 | 1.8279e-06 | 1.0009e-06 | 0.019119 | 0.019119 | 0.019119 | 0.98268 | -0.33246 | 0.98283 | -0.32942 | 5.2524
53 | 0.0031138 | 0.00078026 | -0.0031137 | -0.00078036 | 1.063e-07 | -9.3599e-08 | 0.0047142 | 0.0047143 | 0.0047143 | 0.98283 | -0.32942 | 0.9828 | -0.33014 | 1.2951
54 | -0.015741 | -0.0039458 | 0.015744 | 0.0039471 | 2.3098e-06 | 1.3408e-06 | 0.023833 | 0.023833 | 0.023833 | 0.98283 | -0.32942 | 0.98299 | -0.32634 | 6.5475
55 | -0.016989 | -0.0042593 | 0.016993 | 0.0042616 | 3.9702e-06 | 2.338e-06 | 0.025718 | 0.025718 | 0.025718 | 0.98299 | -0.32634 | 0.98324 | -0.32144 | 7.0655
56 | -0.01834 | -0.0045992 | 0.018345 | 0.004602 | 4.6435e-06 | 2.7679e-06 | 0.027757 | 0.027757 | 0.027757 | 0.98324 | -0.32144 | 0.98351 | -0.31613 | 7.6255
57 | -0.15106 | -0.038223 | 0.15107 | 0.038226 | 5.9189e-06 | 3.7257e-06 | 0.22768 | 0.22768 | 0.22768 | 0.98785 | -0.23189 | 0.98789 | -0.23107 | 15.6373
58 | 0.015598 | 0.0039129 | -0.01559 | -0.003908 | 8.5159e-06 | 4.9281e-06 | 0.023544 | 0.023544 | 0.023544 | 0.9859 | -0.26963 | 0.98531 | -0.28109 | 6.4682
59 | 0.033873 | 0.0085177 | -0.033867 | -0.0085135 | 6.7382e-06 | 4.2249e-06 | 0.051135 | 0.051135 | 0.051135 | 0.9859 | -0.26963 | 0.98569 | -0.2738 | 14.0481
60 | -0.0037479 | -0.00093932 | 0.0037483 | 0.00093918 | 3.721e-07 | -1.4173e-07 | 0.005714 | 0.0057138 | 0.005714 | 0.97603 | -0.46241 | 0.97613 | -0.46033 | 1.5698
61 | -0.0080801 | -0.0020248 | 0.0080806 | 0.002025 | 5.3849e-07 | 2.2631e-07 | 0.012317 | 0.012317 | 0.012317 | 0.97613 | -0.46033 | 0.9762 | -0.45893 | 3.3838
62 | -0.0058667 | -0.0014699 | 0.0058667 | 0.0014699 | 3.6114e-08 | 7.5189e-09 | 0.0088643 | 0.0088643 | 0.0088643 | 0.9848 | -0.29113 | 0.9848 | -0.291 | 2.4353
63 | 0.0034545 | 0.00086532 | -0.003454 | -0.00086564 | 5.3698e-07 | -3.2495e-07 | 0.0052195 | 0.0052198 | 0.0052198 | 0.9848 | -0.29113 | 0.98463 | -0.29439 | 1.434
64 | -0.010022 | -0.0025112 | 0.010026 | 0.0025131 | 3.9482e-06 | 1.9424e-06 | 0.015142 | 0.015142 | 0.015142 | 0.9848 | -0.291 | 0.98523 | -0.28273 | 4.16
65 | -0.013003 | -0.0032593 | 0.013004 | 0.0032598 | 1.0176e-06 | 5.6165e-07 | 0.019639 | 0.019639 | 0.019639 | 0.98523 | -0.28273 | 0.98531 | -0.28109 | 5.3952
66 | -0.021706 | -0.0054445 | 0.021713 | 0.0054485 | 6.6302e-06 | 4.0353e-06 | 0.032843 | 0.032842 | 0.032843 | 0.98351 | -0.31613 | 0.98384 | -0.30972 | 9.0227
67 | -0.021713 | -0.0054485 | 0.021718 | 0.0054514 | 4.7152e-06 | 2.8697e-06 | 0.032842 | 0.032842 | 0.032842 | 0.98384 | -0.30972 | 0.98408 | -0.30517 | 9.0227
68 | -0.027565 | -0.0069168 | 0.02758 | 0.0069259 | 1.4768e-05 | 9.1634e-06 | 0.041684 | 0.041683 | 0.041684 | 0.98408 | -0.30517 | 0.98465 | -0.29394 | 11.4515
69 | -0.016576 | -0.0041546 | 0.01658 | 0.0041568 | 3.798e-06 | 2.2268e-06 | 0.025092 | 0.025092 | 0.025092 | 0.98302 | -0.32602 | 0.98327 | -0.32121 | 6.8933
70 | 0.011791 | 0.0029552 | -0.01179 | -0.0029548 | 8.6829e-07 | 4.6356e-07 | 0.017848 | 0.017848 | 0.017848 | 0.98302 | -0.32602 | 0.98294 | -0.32756 | 4.9032
71 | -0.021909 | -0.0054925 | 0.021925 | 0.0055022 | 1.5945e-05 | 9.7141e-06 | 0.033156 | 0.033156 | 0.033156 | 0.98327 | -0.32121 | 0.98405 | -0.30594 | 9.1089
72 | -0.027653 | -0.0069377 | 0.027654 | 0.0069381 | 5.1612e-07 | 3.2032e-07 | 0.041818 | 0.041818 | 0.041818 | 0.98405 | -0.30594 | 0.98407 | -0.30555 | 11.4884
73 | -0.031622 | -0.0079327 | 0.031644 | 0.0079466 | 2.234e-05 | 1.3967e-05 | 0.047819 | 0.047818 | 0.047819 | 0.98407 | -0.30555 | 0.98483 | -0.29075 | 13.137
74 | -0.03659 | -0.0091862 | 0.036619 | 0.0092042 | 2.8644e-05 | 1.8014e-05 | 0.055291 | 0.055291 | 0.055291 | 0.98483 | -0.29075 | 0.98567 | -0.27435 | 15.19
75 | -0.03282 | -0.0082392 | 0.032851 | 0.008259 | 3.1572e-05 | 1.9771e-05 | 0.049603 | 0.049602 | 0.049603 | 0.98465 | -0.29394 | 0.98569 | -0.2738 | 13.6271
76 | -0.24653 | -0.06252 | 0.24678 | 0.062679 | 0.00025084 | 0.00015953 | 0.37018 | 0.37018 | 0.37018 | 0.99168 | -0.158 | 0.99278 | -0.13685 | 25.4242
77 | 0.24501 | 0.06214 | -0.24469 | -0.061935 | 0.00032276 | 0.00020525 | 0.3679 | 0.3679 | 0.3679 | 0.99168 | -0.158 | 0.99026 | -0.18544 | 25.268
78 | -0.25121 | -0.06379 | 0.25121 | 0.063791 | 1.7645e-06 | 1.1224e-06 | 0.37682 | 0.37682 | 0.37682 | 0.99278 | -0.13685 | 0.99279 | -0.13671 | 25.8802
79 | 0.22635 | 0.057335 | -0.22629 | -0.057294 | 6.3909e-05 | 4.0599e-05 | 0.34035 | 0.34035 | 0.34035 | 0.99026 | -0.18544 | 0.98995 | -0.19132 | 23.3754
80 | 0.018337 | 0.0045999 | -0.018332 | -0.0045967 | 5.3286e-06 | 3.1697e-06 | 0.027556 | 0.027556 | 0.027556 | 0.99026 | -0.18544 | 0.98994 | -0.19153 | 7.5704
81 | 0.21473 | 0.054965 | -0.21436 | -0.054726 | 0.00037686 | 0.00023919 | 0.32226 | 0.32226 | 0.32226 | 0.99279 | -0.13671 | 0.99089 | -0.17302 | 22.133
82 | -0.46594 | -0.11876 | 0.46671 | 0.11925 | 0.00076795 | 0.00049062 | 0.69907 | 0.69907 | 0.69907 | 0.99279 | -0.13671 | 0.99458 | -0.10262 | 48.0132
83 | 0.054389 | 0.013729 | -0.05433 | -0.013692 | 5.8688e-05 | 3.726e-05 | 0.081788 | 0.081788 | 0.081788 | 0.98995 | -0.19132 | 0.98878 | -0.21387 | 22.4693
84 | 0.16681 | 0.042291 | -0.16667 | -0.042198 | 0.00014798 | 9.342e-05 | 0.25091 | 0.25092 | 0.25092 | 0.98995 | -0.19132 | 0.98899 | -0.20979 | 17.2332
85 | 0.01511 | 0.0037892 | -0.015106 | -0.003787 | 3.8889e-06 | 2.2305e-06 | 0.022713 | 0.022714 | 0.022714 | 0.98994 | -0.19153 | 0.98966 | -0.19693 | 6.24
86 | 0.21106 | 0.0539 | -0.2109 | -0.0538 | 0.0001586 | 0.00010064 | 0.31731 | 0.31731 | 0.31731 | 0.99089 | -0.17302 | 0.99008 | -0.18858 | 21.7931
87 | -0.47096 | -0.12031 | 0.47225 | 0.12114 | 0.0012894 | 0.0008238 | 0.70543 | 0.70543 | 0.70543 | 0.99458 | -0.10262 | 0.99755 | -0.046161 | 48.4499
88 | 0.04836 | 0.012195 | -0.048297 | -0.012155 | 6.3006e-05 | 3.9918e-05 | 0.072803 | 0.072803 | 0.072803 | 0.98878 | -0.21387 | 0.98738 | -0.24113 | 20.0009
89 | 0.16028 | 0.040597 | -0.16012 | -0.040493 | 0.00016364 | 0.00010319 | 0.2413 | 0.24131 | 0.24131 | 0.98899 | -0.20979 | 0.98789 | -0.23107 | 16.5732
90 | 0.010889 | 0.00273 | -0.010887 | -0.002729 | 2.0478e-06 | 1.0489e-06 | 0.016373 | 0.016373 | 0.016373 | 0.98966 | -0.19693 | 0.98946 | -0.20088 | 4.498
91 | 0.20675 | 0.052758 | -0.20662 | -0.052678 | 0.00012623 | 8.0075e-05 | 0.31106 | 0.31106 | 0.31106 | 0.99008 | -0.18858 | 0.98942 | -0.20122 | 21.3641
92 | -0.47597 | -0.12207 | 0.47633 | 0.1223 | 0.00036342 | 0.00023219 | 0.71097 | 0.71097 | 0.71097 | 0.99755 | -0.046161 | 0.99839 | -0.030431 | 48.8305
93 | 0.040265 | 0.010142 | -0.040202 | -0.010102 | 6.3861e-05 | 4.0281e-05 | 0.0607 | 0.0607 | 0.0607 | 0.98738 | -0.24113 | 0.98567 | -0.27435 | 16.6758
94 | 0.0089815 | 0.0022514 | -0.0089786 | -0.0022502 | 2.8431e-06 | 1.286e-06 | 0.013507 | 0.013507 | 0.013507 | 0.98946 | -0.20088 | 0.98912 | -0.20753 | 3.7108
95 | 0.19966 | 0.050932 | -0.19952 | -0.050847 | 0.00013483 | 8.5472e-05 | 0.30059 | 0.30059 | 0.30059 | 0.98942 | -0.20122 | 0.98869 | -0.21522 | 20.6448
96 | -0.47732 | -0.12255 | 0.47802 | 0.123 | 0.0007062 | 0.00045119 | 0.71244 | 0.71244 | 0.71244 | 0.99839 | -0.030431 | 1 | 0 | 48.9314
97 | 0.19674 | 0.050151 | -0.19665 | -0.050093 | 9.1689e-05 | 5.811e-05 | 0.29641 | 0.29641 | 0.29641 | 0.98869 | -0.21522 | 0.98818 | -0.22488 | 20.3579
98 | 0.0027753 | 0.00069552 | -0.0027753 | -0.00069556 | 3.1263e-08 | -4.1268e-08 | 0.004177 | 0.004177 | 0.004177 | 0.98869 | -0.21522 | 0.98867 | -0.21545 | 1.1475
99 | 0.19357 | 0.049319 | -0.19355 | -0.04931 | 1.4073e-05 | 8.9163e-06 | 0.29176 | 0.29176 | 0.29176 | 0.98818 | -0.22488 | 0.9881 | -0.22638 | 20.0386
100 | -0.0056243 | -0.0014096 | 0.0056245 | 0.0014096 | 1.7918e-07 | 2.5971e-08 | 0.0083878 | 0.0083878 | 0.0083878 | 0.99777 | -0.042925 | 0.9978 | -0.042256 | 2.3043
101 | -0.016863 | -0.0042264 | 0.016873 | 0.0042323 | 1.0004e-05 | 5.8514e-06 | 0.025148 | 0.025148 | 0.025148 | 0.9978 | -0.042256 | 0.99845 | -0.029811 | 6.9089
102 | 0.0069743 | 0.001748 | -0.0069733 | -0.0017477 | 1.0084e-06 | 3.2073e-07 | 0.010401 | 0.010401 | 0.010401 | 0.9978 | -0.042256 | 0.99765 | -0.045292 | 2.8574
103 | -0.020313 | -0.0050943 | 0.020318 | 0.0050972 | 4.7916e-06 | 2.8842e-06 | 0.030274 | 0.030274 | 0.030274 | 0.99845 | -0.029811 | 0.99871 | -0.024863 | 8.3171
104 | -0.023502 | -0.0058952 | 0.023504 | 0.0058967 | 2.4581e-06 | 1.5032e-06 | 0.035018 | 0.035018 | 0.035018 | 0.99871 | -0.024863 | 0.99882 | -0.022669 | 9.6204
105 | -0.026297 | -0.0065965 | 0.026308 | 0.0066037 | 1.1588e-05 | 7.1525e-06 | 0.039178 | 0.039178 | 0.039178 | 0.99882 | -0.022669 | 0.9993 | -0.01343 | 10.7633
106 | 0.1868 | 0.047618 | -0.18653 | -0.047449 | 0.0002676 | 0.00016942 | 0.28159 | 0.28159 | 0.28159 | 0.9881 | -0.22638 | 0.98656 | -0.25611 | 19.3402
107 | 0.18256 | 0.046452 | -0.18252 | -0.046433 | 3.0738e-05 | 1.9452e-05 | 0.2756 | 0.2756 | 0.2756 | 0.98656 | -0.25611 | 0.98638 | -0.2596 | 18.9284
108 | 0.027665 | 0.0069465 | -0.027655 | -0.0069402 | 1.0117e-05 | 6.2868e-06 | 0.042246 | 0.042246 | 0.042246 | 0.97455 | -0.48997 | 0.97416 | -0.49764 | 11.6061
109 | 0.013141 | 0.0032946 | -0.013139 | -0.0032933 | 2.4051e-06 | 1.3408e-06 | 0.020065 | 0.020065 | 0.020065 | 0.97455 | -0.48997 | 0.97435 | -0.49381 | 5.5124
110 | -0.12378 | -0.031177 | 0.12378 | 0.031183 | 9.2932e-06 | 5.8082e-06 | 0.18864 | 0.18864 | 0.18864 | 0.97663 | -0.44902 | 0.97671 | -0.44745 | 12.9563
111 | -0.028824 | -0.0072342 | 0.028827 | 0.0072363 | 3.3931e-06 | 2.1072e-06 | 0.042924 | 0.042924 | 0.042924 | 0.9993 | -0.01343 | 0.99943 | -0.010962 | 11.7924
112 | -0.032665 | -0.0081981 | 0.032682 | 0.0082087 | 1.7086e-05 | 1.0683e-05 | 0.048638 | 0.048638 | 0.048638 | 0.99943 | -0.010962 | 1 | 0 | 13.362
113 | -0.0098017 | -0.0024565 | 0.0098037 | 0.0024575 | 1.981e-06 | 9.744e-07 | 0.014972 | 0.014972 | 0.014972 | 0.97414 | -0.49805 | 0.97435 | -0.49381 | 4.1133
114 | 0.0056089 | 0.0014057 | -0.0056084 | -0.0014056 | 5.7788e-07 | 1.0853e-07 | 0.0085678 | 0.0085679 | 0.0085679 | 0.97414 | -0.49805 | 0.97403 | -0.50022 | 2.3538
115 | 0.02266 | 0.0056883 | -0.022646 | -0.0056802 | 1.3219e-05 | 8.0943e-06 | 0.034616 | 0.034616 | 0.034616 | 0.97416 | -0.49764 | 0.97354 | -0.50988 | 9.5099
116 | 0.022646 | 0.0056802 | -0.022641 | -0.0056769 | 5.4329e-06 | 3.3268e-06 | 0.034616 | 0.034616 | 0.034616 | 0.97354 | -0.50988 | 0.97328 | -0.51491 | 9.5099
117 | -0.13751 | -0.034644 | 0.13761 | 0.034709 | 0.00010224 | 6.4185e-05 | 0.20946 | 0.20946 | 0.20946 | 0.97718 | -0.43823 | 0.97797 | -0.4227 | 14.3863
118 | 0.12855 | 0.032398 | -0.12849 | -0.032363 | 5.6655e-05 | 3.547e-05 | 0.19582 | 0.19582 | 0.19582 | 0.97718 | -0.43823 | 0.97671 | -0.44745 | 13.4489
119 | -0.14353 | -0.036191 | 0.14364 | 0.036261 | 0.00011207 | 7.047e-05 | 0.21846 | 0.21846 | 0.21846 | 0.97797 | -0.4227 | 0.97881 | -0.4064 | 15.0043
120 | -0.14364 | -0.036261 | 0.14372 | 0.03631 | 7.7229e-05 | 4.8558e-05 | 0.21846 | 0.21846 | 0.21846 | 0.97881 | -0.4064 | 0.97938 | -0.39518 | 15.0042
121 | -0.14476 | -0.036571 | 0.14486 | 0.036636 | 0.00010418 | 6.5516e-05 | 0.22004 | 0.22004 | 0.22004 | 0.97938 | -0.39518 | 0.98015 | -0.38018 | 15.1129
122 | -0.14814 | -0.037458 | 0.14821 | 0.0375 | 6.6978e-05 | 4.2154e-05 | 0.22502 | 0.22502 | 0.22502 | 0.98015 | -0.38018 | 0.98064 | -0.37076 | 15.4547
123 | -0.0044246 | -0.0011089 | 0.0044247 | 0.0011089 | 3.1552e-08 | -3.4332e-09 | 0.0067084 | 0.0067084 | 0.0067084 | 0.98144 | -0.35507 | 0.98145 | -0.35492 | 1.843
124 | -0.0054968 | -0.0013776 | 0.0054972 | 0.0013777 | 4.4355e-07 | 6.8642e-08 | 0.0083339 | 0.0083338 | 0.0083339 | 0.98145 | -0.35492 | 0.98154 | -0.35322 | 2.2895
125 | -0.0066054 | -0.0016554 | 0.0066062 | 0.0016556 | 7.212e-07 | 2.1913e-07 | 0.010014 | 0.010014 | 0.010014 | 0.98154 | -0.35322 | 0.98166 | -0.35093 | 2.7511
126 | 0.14835 | 0.037589 | -0.14821 | -0.0375 | 0.00014116 | 8.8837e-05 | 0.22502 | 0.22502 | 0.22502 | 0.98166 | -0.35093 | 0.98064 | -0.37076 | 15.4547
127 | -0.15496 | -0.039245 | 0.15512 | 0.03935 | 0.00016647 | 0.00010491 | 0.23503 | 0.23503 | 0.23503 | 0.98166 | -0.35093 | 0.98281 | -0.32859 | 16.1424
128 | -0.1589 | -0.040295 | 0.15906 | 0.0404 | 0.00016603 | 0.00010471 | 0.24074 | 0.24074 | 0.24074 | 0.98281 | -0.32859 | 0.98393 | -0.30688 | 16.5346
129 | -0.014297 | -0.003583 | 0.014297 | 0.0035831 | 6.1828e-08 | 3.5289e-08 | 0.021868 | 0.021868 | 0.021868 | 0.97284 | -0.5236 | 0.97285 | -0.52351 | 6.0076
130 | 0.0045299 | 0.0011352 | -0.0045296 | -0.0011352 | 2.8393e-07 | -1.4099e-08 | 0.0069286 | 0.0069287 | 0.0069287 | 0.97284 | -0.5236 | 0.97277 | -0.52492 | 1.9035
131 | -0.018105 | -0.0045376 | 0.018113 | 0.004542 | 7.4227e-06 | 4.4299e-06 | 0.027693 | 0.027693 | 0.027693 | 0.97285 | -0.52351 | 0.97328 | -0.51491 | 7.608
132 | -0.0043226 | -0.0010831 | 0.0043227 | 0.0010831 | 1.2091e-07 | -1.8513e-08 | 0.006536 | 0.006536 | 0.006536 | 0.98409 | -0.30389 | 0.98412 | -0.30331 | 1.7956
133 | 0.0025087 | 0.00062852 | -0.0025086 | -0.00062872 | 1.1296e-07 | -1.9365e-07 | 0.0037933 | 0.0037934 | 0.0037934 | 0.98409 | -0.30389 | 0.98404 | -0.30484 | 1.0421
134 | -0.0068688 | -0.0017212 | 0.0068691 | 0.0017213 | 2.7105e-07 | 8.8326e-08 | 0.010386 | 0.010386 | 0.010386 | 0.98412 | -0.30331 | 0.98416 | -0.30248 | 2.8532
135 | -0.0092479 | -0.0023175 | 0.0092491 | 0.002318 | 1.1693e-06 | 5.4565e-07 | 0.013982 | 0.013982 | 0.013982 | 0.98416 | -0.30248 | 0.9843 | -0.29982 | 3.8413
136 | -0.013191 | -0.0033059 | 0.013193 | 0.0033069 | 1.8797e-06 | 1.0428e-06 | 0.019941 | 0.019941 | 0.019941 | 0.9843 | -0.29982 | 0.98445 | -0.29683 | 5.4783
137 | -0.17667 | -0.044843 | 0.17682 | 0.044942 | 0.0001564 | 9.8904e-05 | 0.26724 | 0.26724 | 0.26724 | 0.98445 | -0.29683 | 0.9854 | -0.27845 | 18.3544
138 | 0.16347 | 0.041536 | -0.1634 | -0.041486 | 7.9008e-05 | 4.9865e-05 | 0.2473 | 0.2473 | 0.2473 | 0.98445 | -0.29683 | 0.98393 | -0.30688 | 16.9848
139 | -0.17939 | -0.045585 | 0.17955 | 0.045688 | 0.00016293 | 0.00010307 | 0.27111 | 0.27111 | 0.27111 | 0.9854 | -0.27845 | 0.98638 | -0.2596 | 18.6205
140 | -0.004278 | -0.0010722 | 0.0042782 | 0.0010721 | 2.3591e-07 | -4.3937e-08 | 0.0064361 | 0.006436 | 0.0064361 | 0.98906 | -0.20868 | 0.98912 | -0.20753 | 1.7682

## res_trafo
| p_hv_mw | q_hv_mvar | p_lv_mw | q_lv_mvar | pl_mw | ql_mvar | i_hv_ka | i_lv_ka | vm_hv_pu | va_hv_degree | vm_lv_pu | va_lv_degree | loading_percent
0 | -1.2729e-15 | -1.3162e-15 | 0.00165 | 1.2699e-07 | 0.00165 | 1.2699e-07 | 5.2857e-17 | 0.0023815 | 0.99998 | 149.9956 | 1 | 0 | 0.2619

## res_ext_grid
| p_mw | q_mvar
0 | 0.51519 | 0.13192

## res_load
| p_mw | q_mvar
0 | 0.0032934 | 0.00082541
1 | 0.0014146 | 0.00035453
2 | 0.0018478 | 0.0004631
3 | 0.00056299 | 0.0001411
4 | 0.0014704 | 0.00036852
5 | 0.0018105 | 0.00045377
6 | 0.001836 | 0.00046014
7 | 0.0015982 | 0.00040054
8 | 0.0015844 | 0.00039708
9 | 0.0016179 | 0.00040548
10 | 0.0017084 | 0.00042815
11 | 0.0018279 | 0.00045812
12 | 0.0053671 | 0.0013451
13 | 0.0025842 | 0.00064766
14 | 0.0023947 | 0.00060018
15 | 0.00079537 | 0.00019934
16 | 0.0012535 | 0.00031415
17 | 0.0096044 | 0.0024071
18 | 0.031056 | 0.0077834
19 | 0.0049602 | 0.0012431
20 | 0.0046414 | 0.0011632
21 | 0.0026877 | 0.0006736
22 | 0.0038363 | 0.00096146
23 | 0.0068248 | 0.0017105
24 | 0.019595 | 0.004911
25 | 0.0057188 | 0.0014333
26 | 0.013975 | 0.0035025
27 | 0.025572 | 0.006409
28 | 0.0099858 | 0.0025027
29 | 0.0026394 | 0.00066149
30 | 0.0031137 | 0.00078036
31 | 0.0012456 | 0.00031217
32 | 0.001347 | 0.00033759
33 | 0.0015563 | 0.00039004
34 | 0.0013401 | 0.00033587
35 | 0.0037479 | 0.00093932
36 | 0.0043318 | 0.0010856
37 | 0.0037598 | 0.00094229
38 | 0.0038669 | 0.00096913
39 | 0.0024122 | 0.00060455
40 | 0.0041549 | 0.0010413
41 | 0.003454 | 0.00086564
42 | 0.0029771 | 0.00074613
43 | 0.0025862 | 0.00064817
44 | 0.0033615 | 0.00084248
45 | 0.005847 | 0.0014654
46 | 0.0047855 | 0.0011994
47 | 0.0053293 | 0.0013356
48 | 0.01179 | 0.0029548
49 | 0.005728 | 0.0014356
50 | 0.0039685 | 0.0009946
51 | 0.0049459 | 0.0012396
52 | 0.0052402 | 0.0013133
53 | 0.0010153 | 0.00025445
54 | 0.0015159 | 0.00037991
55 | 0.00443 | 0.0011103
56 | 0.0050851 | 0.0012744
57 | 0.0032219 | 0.00080749
58 | 0.0032959 | 0.00082602
59 | 0.0042502 | 0.0010652
60 | 0.0059705 | 0.0014963
61 | 0.0063876 | 0.0016009
62 | 0.0042174 | 0.001057
63 | 0.0041568 | 0.0010418
64 | 0.0037153 | 0.00093115
65 | 0.0080315 | 0.0020129
66 | 0.0090461 | 0.0022672
67 | 0.0019054 | 0.00047754
68 | 0.0035826 | 0.0008979
69 | 0.006964 | 0.0017454
70 | 0.00098625 | 0.00024718
71 | 0.0030878 | 0.00077387
72 | 0.0027753 | 0.00069556
73 | 0.0056243 | 0.0014096
74 | 0.0042646 | 0.0010688
75 | 0.0034396 | 0.00086205
76 | 0.0069733 | 0.0017477
77 | 0.0031841 | 0.00079801
78 | 0.0027923 | 0.00069983
79 | 0.0067523 | 0.0016923
80 | 0.003976 | 0.00099647
81 | 0.0010828 | 0.00027136
82 | 0.0025158 | 0.00063051
83 | 0.0038374 | 0.00096175
84 | 0.0028341 | 0.00071028
85 | 0.0041928 | 0.0010508
86 | 0.0033348 | 0.00083579
87 | 0.0056084 | 0.0014056
88 | 0.0049953 | 0.0012519
89 | 0.0089625 | 0.0022462
90 | 0.0059141 | 0.0014822
91 | 0.0047083 | 0.00118
92 | 0.0010418 | 0.0002611
93 | 0.0032784 | 0.00082165
94 | 0.0044246 | 0.0011089
95 | 0.0010721 | 0.0002687
96 | 0.0011082 | 0.00027774
97 | 0.0037723 | 0.00094542
98 | 0.0097669 | 0.0024478
99 | 0.0038085 | 0.00095451
100 | 0.0045296 | 0.0011352
101 | 0.0045283 | 0.0011349
102 | 0.0018139 | 0.0004546
103 | 0.0025461 | 0.00063812
104 | 0.0025086 | 0.00062872
105 | 0.0023788 | 0.0005962
106 | 0.0039416 | 0.00098786
107 | 0.0025664 | 0.00064319
108 | 0.0043345 | 0.0010863
109 | 0.004278 | 0.0010722
110 | 0.0047004 | 0.001178
111 | 0.0029716 | 0.00074475
112 | 0.0021843 | 0.00054743

## dtypes
| element | column | dtype
0 | bus | name | object
1 | bus | vn_kv | float64
2 | bus | type | object
3 | bus | zone | object
4 | bus | in_service | bool
5 | load | name | object
6 | load | bus | uint32
7 | load | p_mw | float64
8 | load | q_mvar | float64
9 | load | const_z_percent | float64
10 | load | const_i_percent | float64
11 | load | sn_mva | float64
12 | load | scaling | float64
13 | load | in_service | bool
14 | load | type | object
15 | ext_grid | name | object
16 | ext_grid | bus | uint32
17 | ext_grid | vm_pu | float64
18 | ext_grid | va_degree | float64
19 | ext_grid | slack_weight | float64
20 | ext_grid | in_service | bool
21 | line | name | object
22 | line | std_type | object
23 | line | from_bus | uint32
24 | line | to_bus | uint32
25 | line | length_km | float64
26 | line | r_ohm_per_km | float64
27 | line | x_ohm_per_km | float64
28 | line | c_nf_per_km | float64
29 | line | g_us_per_km | float64
30 | line | max_i_ka | float64
31 | line | df | float64
32 | line | parallel | uint32
33 | line | type | object
34 | line | in_service | bool
35 | trafo | name | object
36 | trafo | std_type | object
37 | trafo | hv_bus | uint32
38 | trafo | lv_bus | uint32
39 | trafo | sn_mva | float64
40 | trafo | vn_hv_kv | float64
41 | trafo | vn_lv_kv | float64
42 | trafo | vk_percent | float64
43 | trafo | vkr_percent | float64
44 | trafo | pfe_kw | float64
45 | trafo | i0_percent | float64
46 | trafo | shift_degree | float64
47 | trafo | tap_side | object
48 | trafo | tap_neutral | int32
49 | trafo | tap_min | int32
50 | trafo | tap_max | int32
51 | trafo | tap_step_percent | float64
52 | trafo | tap_step_degree | float64
53 | trafo | tap_pos | int32
54 | trafo | tap_phase_shifter | bool
55 | trafo | parallel | uint32
56 | trafo | df | float64
57 | trafo | in_service | bool
58 | line_geodata | coords | object
59 | bus_geodata | x | float64
60 | bus_geodata | y | float64
61 | bus_geodata | coords | object
62 | res_bus | vm_pu | float64
63 | res_bus | va_degree | float64
64 | res_bus | p_mw | float64
65 | res_bus | q_mvar | float64
66 | res_line | p_from_mw | float64
67 | res_line | q_from_mvar | float64
68 | res_line | p_to_mw | float64
69 | res_line | q_to_mvar | float64
70 | res_line | pl_mw | float64
71 | res_line | ql_mvar | float64
72 | res_line | i_from_ka | float64
73 | res_line | i_to_ka | float64
74 | res_line | i_ka | float64
75 | res_line | vm_from_pu | float64
76 | res_line | va_from_degree | float64
77 | res_line | vm_to_pu | float64
78 | res_line | va_to_degree | float64
79 | res_line | loading_percent | float64
80 | res_trafo | p_hv_mw | float64
81 | res_trafo | q_hv_mvar | float64
82 | res_trafo | p_lv_mw | float64
83 | res_trafo | q_lv_mvar | float64
84 | res_trafo | pl_mw | float64
85 | res_trafo | ql_mvar | float64
86 | res_trafo | i_hv_ka | float64
87 | res_trafo | i_lv_ka | float64
88 | res_trafo | vm_hv_pu | float64
89 | res_trafo | va_hv_degree | float64
90 | res_trafo | vm_lv_pu | float64
91 | res_trafo | va_lv_degree | float64
92 | res_trafo | loading_percent | float64
93 | res_ext_grid | p_mw | float64
94 | res_ext_grid | q_mvar | float64
95 | res_load | p_mw | float64
96 | res_load | q_mvar | float64

## parameters
| version | format_version | converged | OPF_converged | name | f_hz | sn_mva
0 | 2.14.6 | 2.14.0 | TRUE | FALSE |  | 50 | 1