## bus
| name | vn_kv | type | zone | in_service
0 | bus_LV_2275-10_0_5_node_0 | 0.4 | n |  | TRUE
1 | bus_LV_2275-10_0_5_node_1 | 0.4 | n |  | TRUE
2 | bus_LV_2275-10_0_5_node_2 | 0.4 | n |  | TRUE
3 | bus_LV_2275-10_0_5_node_3 | 0.4 | n |  | TRUE
4 | bus_LV_2275-10_0_5_node_4 | 0.4 | n |  | TRUE
5 | bus_LV_2275-10_0_5_node_5 | 0.4 | n |  | TRUE
6 | bus_LV_2275-10_0_5_node_20 | 0.4 | n |  | TRUE
7 | bus_LV_2275-10_0_5_node_34 | 0.4 | n |  | TRUE
8 | bus_LV_2275-10_0_5_node_6 | 0.4 | n |  | TRUE
9 | bus_LV_2275-10_0_5_node_7 | 0.4 | n |  | TRUE
10 | bus_LV_2275-10_0_5_node_8 | 0.4 | n |  | TRUE
11 | bus_LV_2275-10_0_5_node_9 | 0.4 | n |  | TRUE
12 | bus_LV_2275-10_0_5_node_10 | 0.4 | n |  | TRUE
13 | bus_LV_2275-10_0_5_node_81 | 0.4 | n |  | TRUE
14 | bus_LV_2275-10_0_5_node_36 | 0.4 | n |  | TRUE
15 | bus_LV_2275-10_0_5_node_35 | 0.4 | n |  | TRUE
16 | bus_LV_2275-10_0_5_node_30 | 0.4 | n |  | TRUE
17 | bus_LV_2275-10_0_5_node_22 | 0.4 | n |  | TRUE
18 | bus_LV_2275-10_0_5_node_11 | 0.4 | n |  | TRUE
19 | bus_LV_2275-10_0_5_node_12 | 0.4 | n |  | TRUE
20 | bus_LV_2275-10_0_5_node_13 | 0.4 | n |  | TRUE
21 | bus_LV_2275-10_0_5_node_14 | 0.4 | n |  | TRUE
22 | bus_LV_2275-10_0_5_node_15 | 0.4 | n |  | TRUE
23 | bus_LV_2275-10_0_5_node_23 | 0.4 | n |  | TRUE
24 | bus_LV_2275-10_0_5_node_32 | 0.4 | n |  | TRUE
25 | bus_LV_2275-10_0_5_node_19 | 0.4 | n |  | TRUE
26 | bus_LV_2275-10_0_5_node_48 | 0.4 | n |  | TRUE
27 | bus_LV_2275-10_0_5_node_31 | 0.4 | n |  | TRUE
28 | bus_LV_2275-10_0_5_node_16 | 0.4 | n |  | TRUE
29 | bus_LV_2275-10_0_5_node_33 | 0.4 | n |  | TRUE
30 | bus_LV_2275-10_0_5_node_21 | 0.4 | n |  | TRUE
31 | bus_LV_2275-10_0_5_node_40 | 0.4 | n |  | TRUE
32 | bus_LV_2275-10_0_5_node_25 | 0.4 | n |  | TRUE
33 | bus_LV_2275-10_0_5_node_26 | 0.4 | n |  | TRUE
34 | bus_LV_2275-10_0_5_node_27 | 0.4 | n |  | TRUE
35 | bus_LV_2275-10_0_5_node_28 | 0.4 | n |  | TRUE
36 | bus_LV_2275-10_0_5_node_29 | 0.4 | n |  | TRUE
37 | bus_LV_2275-10_0_5_node_39 | 0.4 | n |  | TRUE
38 | bus_LV_2275-10_0_5_node_82 | 0.4 | n |  | TRUE
39 | bus_LV_2275-10_0_5_node_87 | 0.4 | n |  | TRUE
40 | bus_LV_2275-10_0_5_node_41 | 0.4 | n |  | TRUE
41 | bus_LV_2275-10_0_5_node_37 | 0.4 | n |  | TRUE
42 | bus_LV_2275-10_0_5_node_53 | 0.4 | n |  | TRUE
43 | bus_LV_2275-10_0_5_node_76 | 0.4 | n |  | TRUE
44 | bus_LV_2275-10_0_5_node_38 | 0.4 | n |  | TRUE
45 | bus_LV_2275-10_0_5_node_47 | 0.4 | n |  | TRUE
46 | bus_LV_2275-10_0_5_node_45 | 0.4 | n |  | TRUE
47 | bus_LV_2275-10_0_5_node_42 | 0.4 | n |  | TRUE
48 | bus_LV_2275-10_0_5_node_43 | 0.4 | n |  | TRUE
49 | bus_LV_2275-10_0_5_node_44 | 0.4 | n |  | TRUE
50 | bus_LV_2275-10_0_5_node_46 | 0.4 | n |  | TRUE
51 | bus_LV_2275-10_0_5_node_69 | 0.4 | n |  | TRUE
52 | bus_LV_2275-10_0_5_node_49 | 0.4 | n |  | TRUE
53 | bus_LV_2275-10_0_5_node_50 | 0.4 | n |  | TRUE
54 | bus_LV_2275-10_0_5_node_51 | 0.4 | n |  | TRUE
55 | bus_LV_2275-10_0_5_node_52 | 0.4 | n |  | TRUE
56 | bus_LV_2275-10_0_5_node_54 | 0.4 | n |  | TRUE
57 | bus_LV_2275-10_0_5_node_55 | 0.4 | n |  | TRUE
58 | bus_LV_2275-10_0_5_node_56 | 0.4 | n |  | TRUE
59 | bus_LV_2275-10_0_5_node_57 | 0.4 | n |  | TRUE
60 | bus_LV_2275-10_0_5_node_58 | 0.4 | n |  | TRUE
61 | bus_LV_2275-10_0_5_node_83 | 0.4 | n |  | TRUE
62 | bus_LV_2275-10_0_5_node_113 | 0.4 | n |  | TRUE
63 | bus_LV_2275-10_0_5_node_85 | 0.4 | n |  | TRUE
64 | bus_LV_2275-10_0_5_node_84 | 0.4 | n |  | TRUE
65 | bus_LV_2275-10_0_5_node_86 | 0.4 | n |  | TRUE
66 | bus_LV_2275-10_0_5_node_59 | 0.4 | n |  | TRUE
67 | bus_LV_2275-10_0_5_node_60 | 0.4 | n |  | TRUE
68 | bus_LV_2275-10_0_5_node_61 | 0.4 | n |  | TRUE
69 | bus_LV_2275-10_0_5_node_62 | 0.4 | n |  | TRUE
70 | bus_LV_2275-10_0_5_node_63 | 0.4 | n |  | TRUE
71 | bus_LV_2275-10_0_5_node_68 | 0.4 | n |  | TRUE
72 | bus_LV_2275-10_0_5_node_80 | 0.4 | n |  | TRUE
73 | bus_LV_2275-10_0_5_node_66 | 0.4 | n |  | TRUE
74 | bus_LV_2275-10_0_5_node_101 | 0.4 | n |  | TRUE
75 | bus_LV_2275-10_0_5_node_79 | 0.4 | n |  | TRUE
76 | bus_LV_2275-10_0_5_node_64 | 0.4 | n |  | TRUE
77 | bus_LV_2275-10_0_5_node_65 | 0.4 | n |  | TRUE
78 | bus_LV_2275-10_0_5_node_67 | 0.4 | n |  | TRUE
79 | bus_LV_2275-10_0_5_node_71 | 0.4 | n |  | TRUE
80 | bus_LV_2275-10_0_5_node_70 | 0.4 | n |  | TRUE
81 | bus_LV_2275-10_0_5_node_72 | 0.4 | n |  | TRUE
82 | bus_LV_2275-10_0_5_node_73 | 0.4 | n |  | TRUE
83 | bus_LV_2275-10_0_5_node_74 | 0.4 | n |  | TRUE
84 | bus_LV_2275-10_0_5_node_75 | 0.4 | n |  | TRUE
85 | bus_LV_2275-10_0_5_node_77 | 0.4 | n |  | TRUE
86 | bus_LV_2275-10_0_5_node_78 | 0.4 | n |  | TRUE
87 | bus_LV_2275-10_0_5_node_98 | 0.4 | n |  | TRUE
88 | bus_LV_2275-10_0_5_node_88 | 0.4 | n |  | TRUE
89 | bus_LV_2275-10_0_5_node_89 | 0.4 | n |  | TRUE
90 | bus_LV_2275-10_0_5_node_90 | 0.4 | n |  | TRUE
91 | bus_LV_2275-10_0_5_node_150 | 0.4 | n |  | TRUE
92 | bus_LV_2275-10_0_5_node_116 | 0.4 | n |  | TRUE
93 | bus_LV_2275-10_0_5_node_91 | 0.4 | n |  | TRUE
94 | bus_LV_2275-10_0_5_node_92 | 0.4 | n |  | TRUE
95 | bus_LV_2275-10_0_5_node_93 | 0.4 | n |  | TRUE
96 | bus_LV_2275-10_0_5_node_94 | 0.4 | n |  | TRUE
97 | bus_LV_2275-10_0_5_node_95 | 0.4 | n |  | TRUE
98 | bus_LV_2275-10_0_5_node_142 | 0.4 | n |  | TRUE
99 | bus_LV_2275-10_0_5_node_112 | 0.4 | n |  | TRUE
100 | bus_LV_2275-10_0_5_node_121 | 0.4 | n |  | TRUE
101 | bus_LV_2275-10_0_5_node_96 | 0.4 | n |  | TRUE
102 | bus_LV_2275-10_0_5_node_97 | 0.4 | n |  | TRUE
103 | bus_LV_2275-10_0_5_node_99 | 0.4 | n |  | TRUE
104 | bus_LV_2275-10_0_5_node_100 | 0.4 | n |  | TRUE
105 | bus_LV_2275-10_0_5_node_124 | 0.4 | n |  | TRUE
106 | bus_LV_2275-10_0_5_node_135 | 0.4 | n |  | TRUE
107 | bus_LV_2275-10_0_5_node_123 | 0.4 | n |  | TRUE
108 | bus_LV_2275-10_0_5_node_133 | 0.4 | n |  | TRUE
109 | bus_LV_2275-10_0_5_node_102 | 0.4 | n |  | TRUE
110 | bus_LV_2275-10_0_5_node_103 | 0.4 | n |  | TRUE
111 | bus_LV_2275-10_0_5_node_104 | 0.4 | n |  | TRUE
112 | bus_LV_2275-10_0_5_node_105 | 0.4 | n |  | TRUE
113 | bus_LV_2275-10_0_5_node_106 | 0.4 | n |  | TRUE
114 | bus_LV_2275-10_0_5_node_148 | 0.4 | n |  | TRUE
115 | bus_LV_2275-10_0_5_node_122 | 0.4 | n |  | TRUE
116 | bus_LV_2275-10_0_5_node_149 | 0.4 | n |  | TRUE
117 | bus_LV_2275-10_0_5_node_131 | 0.4 | n |  | TRUE
118 | bus_LV_2275-10_0_5_node_119 | 0.4 | n |  | TRUE
119 | bus_LV_2275-10_0_5_node_107 | 0.4 | n |  | TRUE
120 | bus_LV_2275-10_0_5_node_108 | 0.4 | n |  | TRUE
121 | bus_LV_2275-10_0_5_node_109 | 0.4 | n |  | TRUE
122 | bus_LV_2275-10_0_5_node_110 | 0.4 | n |  | TRUE
123 | bus_LV_2275-10_0_5_node_111 | 0.4 | n |  | TRUE
124 | bus_LV_2275-10_0_5_node_128 | 0.4 | n |  | TRUE
125 | bus_LV_2275-10_0_5_node_151 | 0.4 | n |  | TRUE
126 | bus_LV_2275-10_0_5_node_129 | 0.4 | n |  | TRUE
127 | bus_LV_2275-10_0_5_node_140 | 0.4 | n |  | TRUE
128 | bus_LV_2275-10_0_5_node_114 | 0.4 | n |  | TRUE
129 | bus_LV_2275-10_0_5_node_115 | 0.4 | n |  | TRUE
130 | bus_LV_2275-10_0_5_node_117 | 0.4 | n |  | TRUE
131 | bus_LV_2275-10_0_5_node_118 | 0.4 | n |  | TRUE
132 | bus_LV_2275-10_0_5_node_120 | 0.4 | n |  | TRUE
133 | bus_LV_2275-10_0_5_node_130 | 0.4 | n |  | TRUE
134 | bus_LV_2275-10_0_5_node_125 | 0.4 | n |  | TRUE
135 | bus_LV_2275-10_0_5_node_126 | 0.4 | n |  | TRUE
136 | bus_LV_2275-10_0_5_node_127 | 0.4 | n |  | TRUE
137 | bus_LV_2275-10_0_5_node_132 | 0.4 | n |  | TRUE
138 | bus_LV_2275-10_0_5_node_134 | 0.4 | n |  | TRUE
139 | bus_LV_2275-10_0_5_node_136 | 0.4 | n |  | TRUE
140 | bus_LV_2275-10_0_5_node_145 | 0.4 | n |  | TRUE
141 | bus_LV_2275-10_0_5_node_144 | 0.4 | n |  | TRUE
142 | bus_LV_2275-10_0_5_node_137 | 0.4 | n |  | TRUE
143 | bus_LV_2275-10_0_5_node_138 | 0.4 | n |  | TRUE
144 | bus_LV_2275-10_0_5_node_139 | 0.4 | n |  | TRUE
145 | bus_LV_2275-10_0_5_node_141 | 0.4 | n |  | TRUE
146 | bus_LV_2275-10_0_5_node_146 | 0.4 | n |  | TRUE
147 | bus_LV_2275-10_0_5_node_147 | 0.4 | n |  | TRUE
148 | bus_LV_2275-10_0_5_node_152 | 0.4 | n |  | TRUE
149 | bus_LV_2275-10_0_5_node_153 | 0.4 | n |  | TRUE
150 | bus_MV_380_0_node_63 | 20 | n |  | TRUE

## load
| name | bus | p_mw | q_mvar | const_z_percent | const_i_percent | sn_mva | scaling | in_service | type
0 | LV_2275-10_0_5_load_0 | 0 | 0.0025634 | 0.00064244 | 0 | 0 |  | 1 | TRUE | wye
1 | LV_2275-10_0_5_load_1 | 1 | 0.0022825 | 0.00057205 | 0 | 0 |  | 1 | TRUE | wye
2 | LV_2275-10_0_5_load_2 | 2 | 0.0022795 | 0.0005713 | 0 | 0 |  | 1 | TRUE | wye
3 | LV_2275-10_0_5_load_3 | 3 | 0.0020496 | 0.00051368 | 0 | 0 |  | 1 | TRUE | wye
4 | LV_2275-10_0_5_load_4 | 4 | 0.0026008 | 0.00065183 | 0 | 0 |  | 1 | TRUE | wye
5 | LV_2275-10_0_5_load_5 | 5 | 0.0019638 | 0.00049219 | 0 | 0 |  | 1 | TRUE | wye
6 | LV_2275-10_0_5_load_20 | 6 | 0.0018598 | 0.00046612 | 0 | 0 |  | 1 | TRUE | wye
7 | LV_2275-10_0_5_load_34 | 7 | 0.0022573 | 0.00056572 | 0 | 0 |  | 1 | TRUE | wye
8 | LV_2275-10_0_5_load_6 | 8 | 0.0023792 | 0.00059629 | 0 | 0 |  | 1 | TRUE | wye
9 | LV_2275-10_0_5_load_7 | 9 | 0.0055683 | 0.0013956 | 0 | 0 |  | 1 | TRUE | wye
10 | LV_2275-10_0_5_load_8 | 10 | 0.0054145 | 0.001357 | 0 | 0 |  | 1 | TRUE | wye
11 | LV_2275-10_0_5_load_9 | 11 | 0.0020103 | 0.00050383 | 0 | 0 |  | 1 | TRUE | wye
12 | LV_2275-10_0_5_load_81 | 13 | 0.0020176 | 0.00050567 | 0 | 0 |  | 1 | TRUE | wye
13 | LV_2275-10_0_5_load_36 | 14 | 0.0022396 | 0.0005613 | 0 | 0 |  | 1 | TRUE | wye
14 | LV_2275-10_0_5_load_35 | 15 | 0.0014267 | 0.00035756 | 0 | 0 |  | 1 | TRUE | wye
15 | LV_2275-10_0_5_load_22 | 17 | 0.005486 | 0.0013749 | 0 | 0 |  | 1 | TRUE | wye
16 | LV_2275-10_0_5_load_11 | 18 | 0.0024115 | 0.00060438 | 0 | 0 |  | 1 | TRUE | wye
17 | LV_2275-10_0_5_load_12 | 19 | 0.0012223 | 0.00030635 | 0 | 0 |  | 1 | TRUE | wye
18 | LV_2275-10_0_5_load_13 | 20 | 0.0031992 | 0.0008018 | 0 | 0 |  | 1 | TRUE | wye
19 | LV_2275-10_0_5_load_14 | 21 | 0.00096847 | 0.00024272 | 0 | 0 |  | 1 | TRUE | wye
20 | LV_2275-10_0_5_load_15 | 22 | 0.003223 | 0.00080775 | 0 | 0 |  | 1 | TRUE | wye
21 | LV_2275-10_0_5_load_23 | 23 | 0.00087555 | 0.00021943 | 0 | 0 |  | 1 | TRUE | wye
22 | LV_2275-10_0_5_load_32 | 24 | 0.002006 | 0.00050275 | 0 | 0 |  | 1 | TRUE | wye
23 | LV_2275-10_0_5_load_19 | 25 | 0.0051975 | 0.0013026 | 0 | 0 |  | 1 | TRUE | wye
24 | LV_2275-10_0_5_load_48 | 26 | 0.00097906 | 0.00024537 | 0 | 0 |  | 1 | TRUE | wye
25 | LV_2275-10_0_5_load_31 | 27 | 0.0051839 | 0.0012992 | 0 | 0 |  | 1 | TRUE | wye
26 | LV_2275-10_0_5_load_16 | 28 | 0.0019861 | 0.00049777 | 0 | 0 |  | 1 | TRUE | wye
27 | LV_2275-10_0_5_load_33 | 29 | 0.0017326 | 0.00043423 | 0 | 0 |  | 1 | TRUE | wye
28 | LV_2275-10_0_5_load_21 | 30 | 0.00071411 | 0.00017897 | 0 | 0 |  | 1 | TRUE | wye
29 | LV_2275-10_0_5_load_40 | 31 | 0.0012055 | 0.00030214 | 0 | 0 |  | 1 | TRUE | wye
30 | LV_2275-10_0_5_load_25 | 32 | 0.0015932 | 0.00039929 | 0 | 0 |  | 1 | TRUE | wye
31 | LV_2275-10_0_5_load_26 | 33 | 0.0035766 | 0.00089638 | 0 | 0 |  | 1 | TRUE | wye
32 | LV_2275-10_0_5_load_28 | 35 | 0.0040843 | 0.0010236 | 0 | 0 |  | 1 | TRUE | wye
33 | LV_2275-10_0_5_load_29 | 36 | 0.002054 | 0.00051477 | 0 | 0 |  | 1 | TRUE | wye
34 | LV_2275-10_0_5_load_82 | 38 | 0.0054334 | 0.0013617 | 0 | 0 |  | 1 | TRUE | wye
35 | LV_2275-10_0_5_load_87 | 39 | 0.0029569 | 0.00074108 | 0 | 0 |  | 1 | TRUE | wye
36 | LV_2275-10_0_5_load_41 | 40 | 0.0052695 | 0.0013207 | 0 | 0 |  | 1 | TRUE | wye
37 | LV_2275-10_0_5_load_37 | 41 | 0.0015819 | 0.00039646 | 0 | 0 |  | 1 | TRUE | wye
38 | LV_2275-10_0_5_load_76 | 43 | 0.0030729 | 0.00077013 | 0 | 0 |  | 1 | TRUE | wye
39 | LV_2275-10_0_5_load_38 | 44 | 0.0035407 | 0.00088739 | 0 | 0 |  | 1 | TRUE | wye
40 | LV_2275-10_0_5_load_47 | 45 | 0.0038802 | 0.00097248 | 0 | 0 |  | 1 | TRUE | wye
41 | LV_2275-10_0_5_load_45 | 46 | 0.0010059 | 0.0002521 | 0 | 0 |  | 1 | TRUE | wye
42 | LV_2275-10_0_5_load_42 | 47 | 0.0039504 | 0.00099006 | 0 | 0 |  | 1 | TRUE | wye
43 | LV_2275-10_0_5_load_43 | 48 | 0.0018797 | 0.0004711 | 0 | 0 |  | 1 | TRUE | wye
44 | LV_2275-10_0_5_load_44 | 49 | 0.0025234 | 0.00063242 | 0 | 0 |  | 1 | TRUE | wye
45 | LV_2275-10_0_5_load_46 | 50 | 0.0027197 | 0.00068161 | 0 | 0 |  | 1 | TRUE | wye
46 | LV_2275-10_0_5_load_69 | 51 | 0.00094959 | 0.00023799 | 0 | 0 |  | 1 | TRUE | wye
47 | LV_2275-10_0_5_load_49 | 52 | 0.0030048 | 0.00075308 | 0 | 0 |  | 1 | TRUE | wye
48 | LV_2275-10_0_5_load_50 | 53 | 0.0018404 | 0.00046125 | 0 | 0 |  | 1 | TRUE | wye
49 | LV_2275-10_0_5_load_51 | 54 | 0.0027574 | 0.00069107 | 0 | 0 |  | 1 | TRUE | wye
50 | LV_2275-10_0_5_load_52 | 55 | 0.0017568 | 0.00044029 | 0 | 0 |  | 1 | TRUE | wye
51 | LV_2275-10_0_5_load_54 | 56 | 0.0037813 | 0.00094768 | 0 | 0 |  | 1 | TRUE | wye
52 | LV_2275-10_0_5_load_55 | 57 | 0.0035199 | 0.00088218 | 0 | 0 |  | 1 | TRUE | wye
53 | LV_2275-10_0_5_load_56 | 58 | 0.002773 | 0.00069497 | 0 | 0 |  | 1 | TRUE | wye
54 | LV_2275-10_0_5_load_57 | 59 | 0.00064453 | 0.00016153 | 0 | 0 |  | 1 | TRUE | wye
55 | LV_2275-10_0_5_load_58 | 60 | 0.0013691 | 0.00034314 | 0 | 0 |  | 1 | TRUE | wye
56 | LV_2275-10_0_5_load_83 | 61 | 0.0019939 | 0.00049972 | 0 | 0 |  | 1 | TRUE | wye
57 | LV_2275-10_0_5_load_113 | 62 | 0.0027262 | 0.00068325 | 0 | 0 |  | 1 | TRUE | wye
58 | LV_2275-10_0_5_load_85 | 63 | 0.0015486 | 0.00038812 | 0 | 0 |  | 1 | TRUE | wye
59 | LV_2275-10_0_5_load_84 | 64 | 0.002699 | 0.00067643 | 0 | 0 |  | 1 | TRUE | wye
60 | LV_2275-10_0_5_load_86 | 65 | 0.0025095 | 0.00062894 | 0 | 0 |  | 1 | TRUE | wye
61 | LV_2275-10_0_5_load_59 | 66 | 0.0019391 | 0.00048597 | 0 | 0 |  | 1 | TRUE | wye
62 | LV_2275-10_0_5_load_60 | 67 | 0.0038985 | 0.00097706 | 0 | 0 |  | 1 | TRUE | wye
63 | LV_2275-10_0_5_load_61 | 68 | 0.0056605 | 0.0014187 | 0 | 0 |  | 1 | TRUE | wye
64 | LV_2275-10_0_5_load_63 | 70 | 0.0011744 | 0.00029432 | 0 | 0 |  | 1 | TRUE | wye
65 | LV_2275-10_0_5_load_68 | 71 | 0.0034494 | 0.00086451 | 0 | 0 |  | 1 | TRUE | wye
66 | LV_2275-10_0_5_load_66 | 73 | 0.0036703 | 0.00091987 | 0 | 0 |  | 1 | TRUE | wye
67 | LV_2275-10_0_5_load_101 | 74 | 0.00098594 | 0.0002471 | 0 | 0 |  | 1 | TRUE | wye
68 | LV_2275-10_0_5_load_79 | 75 | 0.0043299 | 0.0010852 | 0 | 0 |  | 1 | TRUE | wye
69 | LV_2275-10_0_5_load_64 | 76 | 0.0032169 | 0.00080622 | 0 | 0 |  | 1 | TRUE | wye
70 | LV_2275-10_0_5_load_65 | 77 | 0.0036575 | 0.00091666 | 0 | 0 |  | 1 | TRUE | wye
71 | LV_2275-10_0_5_load_67 | 78 | 0.0013742 | 0.00034442 | 0 | 0 |  | 1 | TRUE | wye
72 | LV_2275-10_0_5_load_71 | 79 | 0.0058674 | 0.0014705 | 0 | 0 |  | 1 | TRUE | wye
73 | LV_2275-10_0_5_load_70 | 80 | 0.0022116 | 0.00055428 | 0 | 0 |  | 1 | TRUE | wye
74 | LV_2275-10_0_5_load_73 | 82 | 0.0019095 | 0.00047857 | 0 | 0 |  | 1 | TRUE | wye
75 | LV_2275-10_0_5_load_74 | 83 | 0.0048448 | 0.0012142 | 0 | 0 |  | 1 | TRUE | wye
76 | LV_2275-10_0_5_load_75 | 84 | 0.0058063 | 0.0014552 | 0 | 0 |  | 1 | TRUE | wye
77 | LV_2275-10_0_5_load_77 | 85 | 0.0030687 | 0.00076908 | 0 | 0 |  | 1 | TRUE | wye
78 | LV_2275-10_0_5_load_78 | 86 | 0.0011905 | 0.00029838 | 0 | 0 |  | 1 | TRUE | wye
79 | LV_2275-10_0_5_load_88 | 88 | 0.0022816 | 0.00057182 | 0 | 0 |  | 1 | TRUE | wye
80 | LV_2275-10_0_5_load_89 | 89 | 0.0032632 | 0.00081784 | 0 | 0 |  | 1 | TRUE | wye
81 | LV_2275-10_0_5_load_90 | 90 | 0.0018575 | 0.00046554 | 0 | 0 |  | 1 | TRUE | wye
82 | LV_2275-10_0_5_load_150 | 91 | 0.0018996 | 0.00047607 | 0 | 0 |  | 1 | TRUE | wye
83 | LV_2275-10_0_5_load_116 | 92 | 0.0020435 | 0.00051214 | 0 | 0 |  | 1 | TRUE | wye
84 | LV_2275-10_0_5_load_91 | 93 | 0.0083646 | 0.0020964 | 0 | 0 |  | 1 | TRUE | wye
85 | LV_2275-10_0_5_load_92 | 94 | 0.0010566 | 0.0002648 | 0 | 0 |  | 1 | TRUE | wye
86 | LV_2275-10_0_5_load_94 | 96 | 0.0034454 | 0.00086349 | 0 | 0 |  | 1 | TRUE | wye
87 | LV_2275-10_0_5_load_95 | 97 | 0.0060359 | 0.0015127 | 0 | 0 |  | 1 | TRUE | wye
88 | LV_2275-10_0_5_load_142 | 98 | 0.00057457 | 0.000144 | 0 | 0 |  | 1 | TRUE | wye
89 | LV_2275-10_0_5_load_112 | 99 | 0.0036163 | 0.00090633 | 0 | 0 |  | 1 | TRUE | wye
90 | LV_2275-10_0_5_load_121 | 100 | 0.00095722 | 0.0002399 | 0 | 0 |  | 1 | TRUE | wye
91 | LV_2275-10_0_5_load_96 | 101 | 0.0027861 | 0.00069827 | 0 | 0 |  | 1 | TRUE | wye
92 | LV_2275-10_0_5_load_97 | 102 | 0.0019274 | 0.00048305 | 0 | 0 |  | 1 | TRUE | wye
93 | LV_2275-10_0_5_load_99 | 103 | 0.0035819 | 0.00089771 | 0 | 0 |  | 1 | TRUE | wye
94 | LV_2275-10_0_5_load_100 | 104 | 0.00096923 | 0.00024291 | 0 | 0 |  | 1 | TRUE | wye
95 | LV_2275-10_0_5_load_124 | 105 | 0.0037705 | 0.00094497 | 0 | 0 |  | 1 | TRUE | wye
96 | LV_2275-10_0_5_load_135 | 106 | 0.0060741 | 0.0015223 | 0 | 0 |  | 1 | TRUE | wye
97 | LV_2275-10_0_5_load_123 | 107 | 0.0038953 | 0.00097624 | 0 | 0 |  | 1 | TRUE | wye
98 | LV_2275-10_0_5_load_133 | 108 | 0.0072264 | 0.0018111 | 0 | 0 |  | 1 | TRUE | wye
99 | LV_2275-10_0_5_load_102 | 109 | 0.0055678 | 0.0013954 | 0 | 0 |  | 1 | TRUE | wye
100 | LV_2275-10_0_5_load_103 | 110 | 0.0048159 | 0.001207 | 0 | 0 |  | 1 | TRUE | wye
101 | LV_2275-10_0_5_load_104 | 111 | 0.001388 | 0.00034786 | 0 | 0 |  | 1 | TRUE | wye
102 | LV_2275-10_0_5_load_105 | 112 | 0.003184 | 0.000798 | 0 | 0 |  | 1 | TRUE | wye
103 | LV_2275-10_0_5_load_106 | 113 | 0.0047677 | 0.0011949 | 0 | 0 |  | 1 | TRUE | wye
104 | LV_2275-10_0_5_load_148 | 114 | 0.0032403 | 0.0008121 | 0 | 0 |  | 1 | TRUE | wye
105 | LV_2275-10_0_5_load_149 | 116 | 0.0027054 | 0.00067803 | 0 | 0 |  | 1 | TRUE | wye
106 | LV_2275-10_0_5_load_131 | 117 | 0.0023742 | 0.00059503 | 0 | 0 |  | 1 | TRUE | wye
107 | LV_2275-10_0_5_load_107 | 119 | 0.001064 | 0.00026666 | 0 | 0 |  | 1 | TRUE | wye
108 | LV_2275-10_0_5_load_108 | 120 | 0.000491 | 0.00012306 | 0 | 0 |  | 1 | TRUE | wye
109 | LV_2275-10_0_5_load_109 | 121 | 0.0020548 | 0.00051497 | 0 | 0 |  | 1 | TRUE | wye
110 | LV_2275-10_0_5_load_110 | 122 | 0.0010074 | 0.00025248 | 0 | 0 |  | 1 | TRUE | wye
111 | LV_2275-10_0_5_load_111 | 123 | 0.0014403 | 0.00036097 | 0 | 0 |  | 1 | TRUE | wye
112 | LV_2275-10_0_5_load_128 | 124 | 0.0056093 | 0.0014058 | 0 | 0 |  | 1 | TRUE | wye
113 | LV_2275-10_0_5_load_151 | 125 | 0.0014577 | 0.00036532 | 0 | 0 |  | 1 | TRUE | wye
114 | LV_2275-10_0_5_load_129 | 126 | 0.0027889 | 0.00069897 | 0 | 0 |  | 1 | TRUE | wye
115 | LV_2275-10_0_5_load_140 | 127 | 0.00035428 | 8.8792e-05 | 0 | 0 |  | 1 | TRUE | wye
116 | LV_2275-10_0_5_load_117 | 130 | 0.0040642 | 0.0010186 | 0 | 0 |  | 1 | TRUE | wye
117 | LV_2275-10_0_5_load_118 | 131 | 0.0010593 | 0.00026549 | 0 | 0 |  | 1 | TRUE | wye
118 | LV_2275-10_0_5_load_120 | 132 | 0.00052833 | 0.00013241 | 0 | 0 |  | 1 | TRUE | wye
119 | LV_2275-10_0_5_load_130 | 133 | 0.0051039 | 0.0012792 | 0 | 0 |  | 1 | TRUE | wye
120 | LV_2275-10_0_5_load_125 | 134 | 0.0036371 | 0.00091153 | 0 | 0 |  | 1 | TRUE | wye
121 | LV_2275-10_0_5_load_126 | 135 | 0.007592 | 0.0019027 | 0 | 0 |  | 1 | TRUE | wye
122 | LV_2275-10_0_5_load_127 | 136 | 0.00057731 | 0.00014469 | 0 | 0 |  | 1 | TRUE | wye
123 | LV_2275-10_0_5_load_132 | 137 | 0.0029074 | 0.00072867 | 0 | 0 |  | 1 | TRUE | wye
124 | LV_2275-10_0_5_load_134 | 138 | 0.0039618 | 0.00099291 | 0 | 0 |  | 1 | TRUE | wye
125 | LV_2275-10_0_5_load_136 | 139 | 0.0054634 | 0.0013693 | 0 | 0 |  | 1 | TRUE | wye
126 | LV_2275-10_0_5_load_145 | 140 | 0.0055866 | 0.0014001 | 0 | 0 |  | 1 | TRUE | wye
127 | LV_2275-10_0_5_load_144 | 141 | 0.0017682 | 0.00044316 | 0 | 0 |  | 1 | TRUE | wye
128 | LV_2275-10_0_5_load_137 | 142 | 0.00031308 | 7.8465e-05 | 0 | 0 |  | 1 | TRUE | wye
129 | LV_2275-10_0_5_load_138 | 143 | 0.0012366 | 0.00030992 | 0 | 0 |  | 1 | TRUE | wye
130 | LV_2275-10_0_5_load_139 | 144 | 0.0012504 | 0.00031337 | 0 | 0 |  | 1 | TRUE | wye
131 | LV_2275-10_0_5_load_141 | 145 | 0.0010648 | 0.00026685 | 0 | 0 |  | 1 | TRUE | wye
132 | LV_2275-10_0_5_load_146 | 146 | 0.0033184 | 0.00083168 | 0 | 0 |  | 1 | TRUE | wye
133 | LV_2275-10_0_5_load_152 | 148 | 0.0078615 | 0.0019703 | 0 | 0 |  | 1 | TRUE | wye
134 | LV_2275-10_0_5_load_153 | 149 | 0.001679 | 0.00042079 | 0 | 0 |  | 1 | TRUE | wye

## ext_grid
| name | bus | vm_pu | va_degree | slack_weight | in_service
0 |  | 67 | 1 | 0 | 1 | TRUE

## line
| name | std_type | from_bus | to_bus | length_km | r_ohm_per_km | x_ohm_per_km | c_nf_per_km | g_us_per_km | max_i_ka | df | parallel | type | in_service
0 | LV_2275-10_0_5_line_0 |  | 0 | 1 | 0.022383 | 0.125 | 0.08 | 261 | 0 | 0.364 | 1 | 1 | cs | TRUE
1 | LV_2275-10_0_5_line_1 |  | 0 | 2 | 0.025226 | 0.125 | 0.08 | 261 | 0 | 0.364 | 1 | 1 | cs | TRUE
2 | LV_2275-10_0_5_line_2 |  | 1 | 3 | 0.023019 | 0.125 | 0.08 | 261 | 0 | 0.364 | 1 | 1 | cs | TRUE
3 | LV_2275-10_0_5_line_3 |  | 2 | 4 | 0.029326 | 0.125 | 0.08 | 261 | 0 | 0.364 | 1 | 1 | cs | TRUE
4 | LV_2275-10_0_5_line_4 |  | 3 | 5 | 0.028286 | 0.125 | 0.08 | 261 | 0 | 0.364 | 1 | 1 | cs | TRUE
5 | LV_2275-10_0_5_line_5 |  | 4 | 6 | 0.021358 | 0.125 | 0.08 | 261 | 0 | 0.364 | 1 | 1 | cs | TRUE
6 | LV_2275-10_0_5_line_6 |  | 6 | 7 | 0.018913 | 0.125 | 0.08 | 261 | 0 | 0.364 | 1 | 1 | cs | TRUE
7 | LV_2275-10_0_5_line_7 |  | 7 | 29 | 0.027169 | 0.125 | 0.08 | 261 | 0 | 0.364 | 1 | 1 | cs | TRUE
8 | LV_2275-10_0_5_line_8 |  | 7 | 28 | 0.032898 | 0.125 | 0.08 | 261 | 0 | 0.364 | 1 | 1 | cs | TRUE
9 | LV_2275-10_0_5_line_9 |  | 8 | 9 | 0.028111 | 0.125 | 0.08 | 261 | 0 | 0.364 | 1 | 1 | cs | TRUE
10 | LV_2275-10_0_5_line_10 |  | 8 | 10 | 0.0016762 | 0.125 | 0.08 | 261 | 0 | 0.364 | 1 | 1 | cs | TRUE
11 | LV_2275-10_0_5_line_11 |  | 9 | 11 | 0.00591 | 0.125 | 0.08 | 261 | 0 | 0.364 | 1 | 1 | cs | TRUE
12 | LV_2275-10_0_5_line_12 |  | 10 | 12 | 0.023027 | 0.125 | 0.08 | 261 | 0 | 0.364 | 1 | 1 | cs | TRUE
13 | LV_2275-10_0_5_line_13 |  | 11 | 13 | 0.023188 | 0.125 | 0.08 | 261 | 0 | 0.364 | 1 | 1 | cs | TRUE
14 | LV_2275-10_0_5_line_14 |  | 12 | 14 | 0.054239 | 0.125 | 0.08 | 261 | 0 | 0.364 | 1 | 1 | cs | TRUE
15 | LV_2275-10_0_5_line_15 |  | 12 | 15 | 0.007208 | 0.125 | 0.08 | 261 | 0 | 0.364 | 1 | 1 | cs | TRUE
16 | LV_2275-10_0_5_line_16 |  | 13 | 16 | 0.0065447 | 0.125 | 0.08 | 261 | 0 | 0.364 | 1 | 1 | cs | TRUE
17 | LV_2275-10_0_5_line_17 |  | 15 | 17 | 0.026607 | 0.125 | 0.08 | 261 | 0 | 0.364 | 1 | 1 | cs | TRUE
18 | LV_2275-10_0_5_line_18 |  | 16 | 39 | 0.022695 | 0.125 | 0.08 | 261 | 0 | 0.364 | 1 | 1 | cs | TRUE
19 | LV_2275-10_0_5_line_19 |  | 16 | 34 | 0.022754 | 0.125 | 0.08 | 261 | 0 | 0.364 | 1 | 1 | cs | TRUE
20 | LV_2275-10_0_5_line_20 |  | 17 | 30 | 0.043971 | 0.125 | 0.08 | 261 | 0 | 0.364 | 1 | 1 | cs | TRUE
21 | LV_2275-10_0_5_line_21 |  | 18 | 19 | 0.025668 | 0.125 | 0.08 | 261 | 0 | 0.364 | 1 | 1 | cs | TRUE
22 | LV_2275-10_0_5_line_22 |  | 18 | 20 | 0.013225 | 0.125 | 0.08 | 261 | 0 | 0.364 | 1 | 1 | cs | TRUE
23 | LV_2275-10_0_5_line_23 |  | 19 | 21 | 0.018589 | 0.125 | 0.08 | 261 | 0 | 0.364 | 1 | 1 | cs | TRUE
24 | LV_2275-10_0_5_line_24 |  | 20 | 22 | 0.041205 | 0.125 | 0.08 | 261 | 0 | 0.364 | 1 | 1 | cs | TRUE
25 | LV_2275-10_0_5_line_25 |  | 21 | 23 | 0.015991 | 0.125 | 0.08 | 261 | 0 | 0.364 | 1 | 1 | cs | TRUE
26 | LV_2275-10_0_5_line_26 |  | 22 | 24 | 0.021973 | 0.125 | 0.08 | 261 | 0 | 0.364 | 1 | 1 | cs | TRUE
27 | LV_2275-10_0_5_line_27 |  | 22 | 25 | 0.037529 | 0.125 | 0.08 | 261 | 0 | 0.364 | 1 | 1 | cs | TRUE
28 | LV_2275-10_0_5_line_28 |  | 23 | 26 | 0.012407 | 0.125 | 0.08 | 261 | 0 | 0.364 | 1 | 1 | cs | TRUE
29 | LV_2275-10_0_5_line_29 |  | 24 | 27 | 0.013033 | 0.125 | 0.08 | 261 | 0 | 0.364 | 1 | 1 | cs | TRUE
30 | LV_2275-10_0_5_line_30 |  | 26 | 31 | 0.011967 | 0.125 | 0.08 | 261 | 0 | 0.364 | 1 | 1 | cs | TRUE
31 | LV_2275-10_0_5_line_31 |  | 27 | 29 | 0.0070687 | 0.125 | 0.08 | 261 | 0 | 0.364 | 1 | 1 | cs | TRUE
32 | LV_2275-10_0_5_line_32 |  | 31 | 44 | 0.023383 | 0.125 | 0.08 | 261 | 0 | 0.364 | 1 | 1 | cs | TRUE
33 | LV_2275-10_0_5_line_33 |  | 32 | 33 | 0.023525 | 0.125 | 0.08 | 261 | 0 | 0.364 | 1 | 1 | cs | TRUE
34 | LV_2275-10_0_5_line_34 |  | 32 | 34 | 0.0036353 | 0.125 | 0.08 | 261 | 0 | 0.364 | 1 | 1 | cs | TRUE
35 | LV_2275-10_0_5_line_35 |  | 33 | 35 | 0.020133 | 0.125 | 0.08 | 261 | 0 | 0.364 | 1 | 1 | cs | TRUE
36 | LV_2275-10_0_5_line_36 |  | 34 | 36 | 0.0090299 | 0.125 | 0.08 | 261 | 0 | 0.364 | 1 | 1 | cs | TRUE
37 | LV_2275-10_0_5_line_37 |  | 35 | 37 | 0.022115 | 0.125 | 0.08 | 261 | 0 | 0.364 | 1 | 1 | cs | TRUE
38 | LV_2275-10_0_5_line_38 |  | 36 | 38 | 0.04829 | 0.125 | 0.08 | 261 | 0 | 0.364 | 1 | 1 | cs | TRUE
39 | LV_2275-10_0_5_line_39 |  | 37 | 40 | 0.050174 | 0.125 | 0.08 | 261 | 0 | 0.364 | 1 | 1 | cs | TRUE
40 | LV_2275-10_0_5_line_40 |  | 37 | 41 | 0.0074148 | 0.125 | 0.08 | 261 | 0 | 0.364 | 1 | 1 | cs | TRUE
41 | LV_2275-10_0_5_line_41 |  | 38 | 42 | 0.053729 | 0.125 | 0.08 | 261 | 0 | 0.364 | 1 | 1 | cs | TRUE
42 | LV_2275-10_0_5_line_42 |  | 39 | 43 | 0.0010597 | 0.125 | 0.08 | 261 | 0 | 0.364 | 1 | 1 | cs | TRUE
43 | LV_2275-10_0_5_line_43 |  | 40 | 45 | 0.011651 | 0.125 | 0.08 | 261 | 0 | 0.364 | 1 | 1 | cs | TRUE
44 | LV_2275-10_0_5_line_44 |  | 41 | 44 | 0.013051 | 0.125 | 0.08 | 261 | 0 | 0.364 | 1 | 1 | cs | TRUE
45 | LV_2275-10_0_5_line_45 |  | 42 | 54 | 0.018124 | 0.125 | 0.08 | 261 | 0 | 0.364 | 1 | 1 | cs | TRUE
46 | LV_2275-10_0_5_line_46 |  | 43 | 69 | 0.019694 | 0.125 | 0.08 | 261 | 0 | 0.364 | 1 | 1 | cs | TRUE
47 | LV_2275-10_0_5_line_47 |  | 45 | 46 | 0.034805 | 0.125 | 0.08 | 261 | 0 | 0.364 | 1 | 1 | cs | TRUE
48 | LV_2275-10_0_5_line_48 |  | 46 | 48 | 0.032363 | 0.125 | 0.08 | 261 | 0 | 0.364 | 1 | 1 | cs | TRUE
49 | LV_2275-10_0_5_line_49 |  | 47 | 48 | 0.029173 | 0.125 | 0.08 | 261 | 0 | 0.364 | 1 | 1 | cs | TRUE
50 | LV_2275-10_0_5_line_50 |  | 47 | 49 | 0.050684 | 0.125 | 0.08 | 261 | 0 | 0.364 | 1 | 1 | cs | TRUE
51 | LV_2275-10_0_5_line_51 |  | 49 | 50 | 0.023165 | 0.125 | 0.08 | 261 | 0 | 0.364 | 1 | 1 | cs | TRUE
52 | LV_2275-10_0_5_line_52 |  | 50 | 51 | 0.010272 | 0.125 | 0.08 | 261 | 0 | 0.364 | 1 | 1 | cs | TRUE
53 | LV_2275-10_0_5_line_53 |  | 52 | 53 | 0.015134 | 0.125 | 0.08 | 261 | 0 | 0.364 | 1 | 1 | cs | TRUE
54 | LV_2275-10_0_5_line_54 |  | 52 | 54 | 0.0083253 | 0.125 | 0.08 | 261 | 0 | 0.364 | 1 | 1 | cs | TRUE
55 | LV_2275-10_0_5_line_55 |  | 53 | 55 | 0.0050109 | 0.125 | 0.08 | 261 | 0 | 0.364 | 1 | 1 | cs | TRUE
56 | LV_2275-10_0_5_line_56 |  | 56 | 57 | 0.022541 | 0.125 | 0.08 | 261 | 0 | 0.364 | 1 | 1 | cs | TRUE
57 | LV_2275-10_0_5_line_57 |  | 56 | 58 | 0.0064892 | 0.125 | 0.08 | 261 | 0 | 0.364 | 1 | 1 | cs | TRUE
58 | LV_2275-10_0_5_line_58 |  | 57 | 59 | 0.010486 | 0.125 | 0.08 | 261 | 0 | 0.364 | 1 | 1 | cs | TRUE
59 | LV_2275-10_0_5_line_59 |  | 58 | 60 | 0.019717 | 0.125 | 0.08 | 261 | 0 | 0.364 | 1 | 1 | cs | TRUE
60 | LV_2275-10_0_5_line_60 |  | 59 | 61 | 0.01474 | 0.125 | 0.08 | 261 | 0 | 0.364 | 1 | 1 | cs | TRUE
61 | LV_2275-10_0_5_line_61 |  | 59 | 62 | 0.046519 | 0.125 | 0.08 | 261 | 0 | 0.364 | 1 | 1 | cs | TRUE
62 | LV_2275-10_0_5_line_62 |  | 60 | 63 | 0.0055702 | 0.125 | 0.08 | 261 | 0 | 0.364 | 1 | 1 | cs | TRUE
63 | LV_2275-10_0_5_line_63 |  | 61 | 64 | 0.0072727 | 0.125 | 0.08 | 261 | 0 | 0.364 | 1 | 1 | cs | TRUE
64 | LV_2275-10_0_5_line_64 |  | 63 | 65 | 0.017424 | 0.125 | 0.08 | 261 | 0 | 0.364 | 1 | 1 | cs | TRUE
65 | LV_2275-10_0_5_line_65 |  | 65 | 88 | 0.0072085 | 0.125 | 0.08 | 261 | 0 | 0.364 | 1 | 1 | cs | TRUE
66 | LV_2275-10_0_5_line_66 |  | 66 | 67 | 0.02538 | 0.125 | 0.08 | 261 | 0 | 0.364 | 1 | 3 | cs | TRUE
67 | LV_2275-10_0_5_line_67 |  | 66 | 68 | 0.0064104 | 0.125 | 0.08 | 261 | 0 | 0.364 | 1 | 3 | cs | TRUE
68 | LV_2275-10_0_5_line_68 |  | 67 | 69 | 0.017721 | 0.125 | 0.08 | 261 | 0 | 0.364 | 1 | 2 | cs | TRUE
69 | LV_2275-10_0_5_line_69 |  | 68 | 70 | 0.0075904 | 0.125 | 0.08 | 261 | 0 | 0.364 | 1 | 3 | cs | TRUE
70 | LV_2275-10_0_5_line_70 |  | 69 | 71 | 0.058651 | 0.125 | 0.08 | 261 | 0 | 0.364 | 1 | 1 | cs | TRUE
71 | LV_2275-10_0_5_line_71 |  | 70 | 72 | 0.0093071 | 0.125 | 0.08 | 261 | 0 | 0.364 | 1 | 3 | cs | TRUE
72 | LV_2275-10_0_5_line_72 |  | 71 | 73 | 0.026339 | 0.125 | 0.08 | 261 | 0 | 0.364 | 1 | 1 | cs | TRUE
73 | LV_2275-10_0_5_line_73 |  | 72 | 74 | 0.023733 | 0.125 | 0.08 | 261 | 0 | 0.364 | 1 | 3 | cs | TRUE
74 | LV_2275-10_0_5_line_74 |  | 72 | 75 | 0.024635 | 0.125 | 0.08 | 261 | 0 | 0.364 | 1 | 1 | cs | TRUE
75 | LV_2275-10_0_5_line_75 |  | 73 | 76 | 0.015309 | 0.125 | 0.08 | 261 | 0 | 0.364 | 1 | 1 | cs | TRUE
76 | LV_2275-10_0_5_line_76 |  | 74 | 87 | 0.032636 | 0.125 | 0.08 | 261 | 0 | 0.364 | 1 | 3 | cs | TRUE
77 | LV_2275-10_0_5_line_77 |  | 75 | 85 | 0.0010267 | 0.125 | 0.08 | 261 | 0 | 0.364 | 1 | 1 | cs | TRUE
78 | LV_2275-10_0_5_line_78 |  | 76 | 77 | 0.0079963 | 0.125 | 0.08 | 261 | 0 | 0.364 | 1 | 1 | cs | TRUE
79 | LV_2275-10_0_5_line_79 |  | 77 | 78 | 0.024429 | 0.125 | 0.08 | 261 | 0 | 0.364 | 1 | 1 | cs | TRUE
80 | LV_2275-10_0_5_line_80 |  | 78 | 79 | 0.010479 | 0.125 | 0.08 | 261 | 0 | 0.364 | 1 | 1 | cs | TRUE
81 | LV_2275-10_0_5_line_81 |  | 79 | 80 | 0.017624 | 0.125 | 0.08 | 261 | 0 | 0.364 | 1 | 1 | cs | TRUE
82 | LV_2275-10_0_5_line_82 |  | 80 | 81 | 0.015023 | 0.125 | 0.08 | 261 | 0 | 0.364 | 1 | 1 | cs | TRUE
83 | LV_2275-10_0_5_line_83 |  | 81 | 82 | 0.03775 | 0.125 | 0.08 | 261 | 0 | 0.364 | 1 | 1 | cs | TRUE
84 | LV_2275-10_0_5_line_84 |  | 82 | 83 | 0.022253 | 0.125 | 0.08 | 261 | 0 | 0.364 | 1 | 1 | cs | TRUE
85 | LV_2275-10_0_5_line_85 |  | 83 | 84 | 0.023071 | 0.125 | 0.08 | 261 | 0 | 0.364 | 1 | 1 | cs | TRUE
86 | LV_2275-10_0_5_line_86 |  | 85 | 86 | 0.04099 | 0.125 | 0.08 | 261 | 0 | 0.364 | 1 | 1 | cs | TRUE
87 | LV_2275-10_0_5_line_87 |  | 87 | 104 | 0.034502 | 0.125 | 0.08 | 261 | 0 | 0.364 | 1 | 3 | cs | TRUE
88 | LV_2275-10_0_5_line_88 |  | 87 | 101 | 0.028023 | 0.125 | 0.08 | 261 | 0 | 0.364 | 1 | 1 | cs | TRUE
89 | LV_2275-10_0_5_line_89 |  | 88 | 89 | 0.015339 | 0.125 | 0.08 | 261 | 0 | 0.364 | 1 | 1 | cs | TRUE
90 | LV_2275-10_0_5_line_90 |  | 89 | 90 | 0.0089154 | 0.125 | 0.08 | 261 | 0 | 0.364 | 1 | 1 | cs | TRUE
91 | LV_2275-10_0_5_line_91 |  | 90 | 91 | 0.0094691 | 0.125 | 0.08 | 261 | 0 | 0.364 | 1 | 1 | cs | TRUE
92 | LV_2275-10_0_5_line_92 |  | 91 | 92 | 0.012693 | 0.125 | 0.08 | 261 | 0 | 0.364 | 1 | 1 | cs | TRUE
93 | LV_2275-10_0_5_line_93 |  | 92 | 128 | 0.016371 | 0.125 | 0.08 | 261 | 0 | 0.364 | 1 | 1 | cs | TRUE
94 | LV_2275-10_0_5_line_94 |  | 93 | 94 | 0.037296 | 0.125 | 0.08 | 261 | 0 | 0.364 | 1 | 1 | cs | TRUE
95 | LV_2275-10_0_5_line_95 |  | 93 | 95 | 0.0094152 | 0.125 | 0.08 | 261 | 0 | 0.364 | 1 | 1 | cs | TRUE
96 | LV_2275-10_0_5_line_96 |  | 94 | 96 | 0.046914 | 0.125 | 0.08 | 261 | 0 | 0.364 | 1 | 1 | cs | TRUE
97 | LV_2275-10_0_5_line_97 |  | 95 | 97 | 0.029089 | 0.125 | 0.08 | 261 | 0 | 0.364 | 1 | 1 | cs | TRUE
98 | LV_2275-10_0_5_line_98 |  | 96 | 98 | 0.025157 | 0.125 | 0.08 | 261 | 0 | 0.364 | 1 | 1 | cs | TRUE
99 | LV_2275-10_0_5_line_99 |  | 97 | 99 | 0.0612 | 0.125 | 0.08 | 261 | 0 | 0.364 | 1 | 1 | cs | TRUE
100 | LV_2275-10_0_5_line_100 |  | 98 | 100 | 0.005805 | 0.125 | 0.08 | 261 | 0 | 0.364 | 1 | 1 | cs | TRUE
101 | LV_2275-10_0_5_line_101 |  | 100 | 118 | 0.010233 | 0.125 | 0.08 | 261 | 0 | 0.364 | 1 | 1 | cs | TRUE
102 | LV_2275-10_0_5_line_102 |  | 101 | 102 | 0.020865 | 0.125 | 0.08 | 261 | 0 | 0.364 | 1 | 1 | cs | TRUE
103 | LV_2275-10_0_5_line_103 |  | 102 | 103 | 0.026446 | 0.125 | 0.08 | 261 | 0 | 0.364 | 1 | 1 | cs | TRUE
104 | LV_2275-10_0_5_line_104 |  | 103 | 105 | 0.01163 | 0.125 | 0.08 | 261 | 0 | 0.364 | 1 | 1 | cs | TRUE
105 | LV_2275-10_0_5_line_105 |  | 104 | 106 | 0.017625 | 0.125 | 0.08 | 261 | 0 | 0.364 | 1 | 3 | cs | TRUE
106 | LV_2275-10_0_5_line_106 |  | 105 | 107 | 0.011336 | 0.125 | 0.08 | 261 | 0 | 0.364 | 1 | 1 | cs | TRUE
107 | LV_2275-10_0_5_line_107 |  | 106 | 108 | 0.036445 | 0.125 | 0.08 | 261 | 0 | 0.364 | 1 | 3 | cs | TRUE
108 | LV_2275-10_0_5_line_108 |  | 107 | 129 | 0.010374 | 0.125 | 0.08 | 261 | 0 | 0.364 | 1 | 1 | cs | TRUE
109 | LV_2275-10_0_5_line_109 |  | 108 | 137 | 0.0082159 | 0.125 | 0.08 | 261 | 0 | 0.364 | 1 | 3 | cs | TRUE
110 | LV_2275-10_0_5_line_110 |  | 109 | 110 | 0.0063995 | 0.125 | 0.08 | 261 | 0 | 0.364 | 1 | 3 | cs | TRUE
111 | LV_2275-10_0_5_line_111 |  | 109 | 111 | 0.068784 | 0.125 | 0.08 | 261 | 0 | 0.364 | 1 | 2 | cs | TRUE
112 | LV_2275-10_0_5_line_112 |  | 110 | 112 | 0.030939 | 0.125 | 0.08 | 261 | 0 | 0.364 | 1 | 3 | cs | TRUE
113 | LV_2275-10_0_5_line_113 |  | 111 | 113 | 0.021067 | 0.125 | 0.08 | 261 | 0 | 0.364 | 1 | 1 | cs | TRUE
114 | LV_2275-10_0_5_line_114 |  | 112 | 114 | 0.042527 | 0.125 | 0.08 | 261 | 0 | 0.364 | 1 | 3 | cs | TRUE
115 | LV_2275-10_0_5_line_115 |  | 113 | 115 | 0.018295 | 0.125 | 0.08 | 261 | 0 | 0.364 | 1 | 1 | cs | TRUE
116 | LV_2275-10_0_5_line_116 |  | 114 | 116 | 0.032134 | 0.125 | 0.08 | 261 | 0 | 0.364 | 1 | 3 | cs | TRUE
117 | LV_2275-10_0_5_line_117 |  | 115 | 117 | 0.026807 | 0.125 | 0.08 | 261 | 0 | 0.364 | 1 | 1 | cs | TRUE
118 | LV_2275-10_0_5_line_118 |  | 115 | 118 | 0.004957 | 0.125 | 0.08 | 261 | 0 | 0.364 | 1 | 1 | cs | TRUE
119 | LV_2275-10_0_5_line_119 |  | 116 | 148 | 0.068148 | 0.125 | 0.08 | 261 | 0 | 0.364 | 1 | 3 | cs | TRUE
120 | LV_2275-10_0_5_line_120 |  | 117 | 133 | 0.0043248 | 0.125 | 0.08 | 261 | 0 | 0.364 | 1 | 1 | cs | TRUE
121 | LV_2275-10_0_5_line_121 |  | 118 | 130 | 0.036908 | 0.125 | 0.08 | 261 | 0 | 0.364 | 1 | 1 | cs | TRUE
122 | LV_2275-10_0_5_line_122 |  | 119 | 120 | 0.0040433 | 0.125 | 0.08 | 261 | 0 | 0.364 | 1 | 1 | cs | TRUE
123 | LV_2275-10_0_5_line_123 |  | 119 | 121 | 0.020374 | 0.125 | 0.08 | 261 | 0 | 0.364 | 1 | 1 | cs | TRUE
124 | LV_2275-10_0_5_line_124 |  | 120 | 122 | 0.005842 | 0.125 | 0.08 | 261 | 0 | 0.364 | 1 | 1 | cs | TRUE
125 | LV_2275-10_0_5_line_125 |  | 121 | 123 | 0.029956 | 0.125 | 0.08 | 261 | 0 | 0.364 | 1 | 1 | cs | TRUE
126 | LV_2275-10_0_5_line_126 |  | 122 | 124 | 0.015105 | 0.125 | 0.08 | 261 | 0 | 0.364 | 1 | 1 | cs | TRUE
127 | LV_2275-10_0_5_line_127 |  | 123 | 125 | 0.0031367 | 0.125 | 0.08 | 261 | 0 | 0.364 | 1 | 1 | cs | TRUE
128 | LV_2275-10_0_5_line_128 |  | 124 | 126 | 0.03445 | 0.125 | 0.08 | 261 | 0 | 0.364 | 1 | 1 | cs | TRUE
129 | LV_2275-10_0_5_line_129 |  | 125 | 127 | 0.0064968 | 0.125 | 0.08 | 261 | 0 | 0.364 | 1 | 1 | cs | TRUE
130 | LV_2275-10_0_5_line_130 |  | 126 | 132 | 0.0084904 | 0.125 | 0.08 | 261 | 0 | 0.364 | 1 | 1 | cs | TRUE
131 | LV_2275-10_0_5_line_131 |  | 127 | 143 | 0.021852 | 0.125 | 0.08 | 261 | 0 | 0.364 | 1 | 1 | cs | TRUE
132 | LV_2275-10_0_5_line_132 |  | 128 | 129 | 0.046191 | 0.125 | 0.08 | 261 | 0 | 0.364 | 1 | 1 | cs | TRUE
133 | LV_2275-10_0_5_line_133 |  | 130 | 131 | 0.010747 | 0.125 | 0.08 | 261 | 0 | 0.364 | 1 | 1 | cs | TRUE
134 | LV_2275-10_0_5_line_134 |  | 131 | 132 | 0.0062334 | 0.125 | 0.08 | 261 | 0 | 0.364 | 1 | 1 | cs | TRUE
135 | LV_2275-10_0_5_line_135 |  | 133 | 136 | 0.0014547 | 0.125 | 0.08 | 261 | 0 | 0.364 | 1 | 1 | cs | TRUE
136 | LV_2275-10_0_5_line_136 |  | 134 | 135 | 0.01587 | 0.125 | 0.08 | 261 | 0 | 0.364 | 1 | 1 | cs | TRUE
137 | LV_2275-10_0_5_line_137 |  | 135 | 136 | 0.022044 | 0.125 | 0.08 | 261 | 0 | 0.364 | 1 | 1 | cs | TRUE
138 | LV_2275-10_0_5_line_138 |  | 137 | 138 | 0.011428 | 0.125 | 0.08 | 261 | 0 | 0.364 | 1 | 3 | cs | TRUE
139 | LV_2275-10_0_5_line_139 |  | 138 | 139 | 0.0075481 | 0.125 | 0.08 | 261 | 0 | 0.364 | 1 | 3 | cs | TRUE
140 | LV_2275-10_0_5_line_140 |  | 139 | 140 | 0.00043349 | 0.125 | 0.08 | 261 | 0 | 0.364 | 1 | 3 | cs | TRUE
141 | LV_2275-10_0_5_line_141 |  | 140 | 141 | 0.065545 | 0.125 | 0.08 | 261 | 0 | 0.364 | 1 | 3 | cs | TRUE
142 | LV_2275-10_0_5_line_142 |  | 141 | 146 | 0.0041474 | 0.125 | 0.08 | 261 | 0 | 0.364 | 1 | 3 | cs | TRUE
143 | LV_2275-10_0_5_line_143 |  | 142 | 143 | 0.0012712 | 0.125 | 0.08 | 261 | 0 | 0.364 | 1 | 1 | cs | TRUE
144 | LV_2275-10_0_5_line_144 |  | 142 | 144 | 0.056146 | 0.125 | 0.08 | 261 | 0 | 0.364 | 1 | 1 | cs | TRUE
145 | LV_2275-10_0_5_line_145 |  | 144 | 145 | 0.036315 | 0.125 | 0.08 | 261 | 0 | 0.364 | 1 | 1 | cs | TRUE
146 | LV_2275-10_0_5_line_146 |  | 146 | 147 | 0.035796 | 0.125 | 0.08 | 261 | 0 | 0.364 | 1 | 3 | cs | TRUE
147 | LV_2275-10_0_5_line_147 |  | 147 | 148 | 0.004607 | 0.125 | 0.08 | 261 | 0 | 0.364 | 1 | 3 | cs | TRUE
148 | LV_2275-10_0_5_line_148 |  | 147 | 149 | 0.11072 | 0.125 | 0.08 | 261 | 0 | 0.364 | 1 | 1 | cs | TRUE

## trafo
| name | std_type | hv_bus | lv_bus | sn_mva | vn_hv_kv | vn_lv_kv | vk_percent | vkr_percent | pfe_kw | i0_percent | shift_degree | tap_side | tap_neutral | tap_min | tap_max | tap_step_percent | tap_step_degree | tap_pos | tap_phase_shifter | parallel | df | in_service
0 | LV_2275-10_0_5_trafo_60 | 0.63 MVA 20/0.4 kV | 150 | 67 | 0.63 | 20 | 0.4 | 6 | 1.206 | 1.65 | 0.2619 | 150 | hv | 0 | -2 | 2 | 2.5 | 0 | 0 | FALSE | 1 | 1 | TRUE

## line_geodata
| x0 | y0 | x1 | y1 | x2 | y2 | x3 | y3 | x4 | y4
0 | 2579613.3144 | 1194468.5405 | 2579629.9964 | 1194468.2386 | 2579635.6664 | 1194468.8098
1 | 2579613.3144 | 1194468.5405 | 2579588.0925 | 1194468.997
2 | 2579635.6664 | 1194468.8098 | 2579658.5699 | 1194471.1169
3 | 2579558.7717 | 1194469.5276 | 2579588.0925 | 1194468.997
4 | 2579686.713 | 1194473.9519 | 2579658.5699 | 1194471.1169
5 | 2579558.7717 | 1194469.5276 | 2579557.2476 | 1194469.5552 | 2579537.8832 | 1194473.8448
6 | 2579519.4182 | 1194477.9351 | 2579537.8832 | 1194473.8448
7 | 2579519.4182 | 1194477.9351 | 2579498.3691 | 1194482.5979 | 2579493.4052 | 1194485.2115
8 | 2579519.4182 | 1194477.9351 | 2579516.9513 | 1194445.1294
9 | 2579285.2737 | 1194617.1758 | 2579269.5413 | 1194640.4725
10 | 2579285.2737 | 1194617.1758 | 2579286.2118 | 1194615.7867
11 | 2579266.2338 | 1194645.3703 | 2579269.5413 | 1194640.4725
12 | 2579299.0986 | 1194596.7036 | 2579286.2118 | 1194615.7867
13 | 2579266.2338 | 1194645.3703 | 2579258.9524 | 1194656.1529 | 2579252.348 | 1194663.8958
14 | 2579299.0986 | 1194596.7036 | 2579259.7046 | 1194559.3096
15 | 2579299.0986 | 1194596.7036 | 2579303.9646 | 1194591.3861
16 | 2579248.1008 | 1194668.8752 | 2579252.348 | 1194663.8958
17 | 2579303.9646 | 1194591.3861 | 2579321.9272 | 1194571.7569
18 | 2579248.1008 | 1194668.8752 | 2579237.6758 | 1194679.3394 | 2579231.063 | 1194683.7062
19 | 2579270.2999 | 1194672.0552 | 2579261.7308 | 1194672.8855 | 2579248.1008 | 1194668.8752
20 | 2579321.9272 | 1194571.7569 | 2579351.612 | 1194539.3177
21 | 2579410.895 | 1194534.511 | 2579391.0562 | 1194550.7981
22 | 2579421.1165 | 1194526.1194 | 2579410.895 | 1194534.511
23 | 2579376.6887 | 1194562.5935 | 2579391.0562 | 1194550.7981
24 | 2579456.1761 | 1194504.8134 | 2579430.7832 | 1194518.1833 | 2579421.1165 | 1194526.1194
25 | 2579364.3295 | 1194572.7401 | 2579376.6887 | 1194562.5935
26 | 2579475.6185 | 1194494.5765 | 2579456.1761 | 1194504.8134
27 | 2579456.1761 | 1194504.8134 | 2579425.6933 | 1194482.923
28 | 2579364.3295 | 1194572.7401 | 2579358.085 | 1194577.8666 | 2579355.2954 | 1194581.1752
29 | 2579487.1505 | 1194488.5047 | 2579475.6185 | 1194494.5765
30 | 2579347.5813 | 1194590.3245 | 2579355.2954 | 1194581.1752
31 | 2579487.1505 | 1194488.5047 | 2579493.4052 | 1194485.2115
32 | 2579347.5813 | 1194590.3245 | 2579332.5083 | 1194608.2015
33 | 2579290.6086 | 1194654.8428 | 2579278.3642 | 1194668.5141 | 2579273.6284 | 1194670.5936
34 | 2579270.2999 | 1194672.0552 | 2579273.6284 | 1194670.5936
35 | 2579304.2041 | 1194639.9948 | 2579297.3013 | 1194647.3703 | 2579290.6086 | 1194654.8428
36 | 2579270.2999 | 1194672.0552 | 2579277.9787 | 1194676.8066
37 | 2579319.3162 | 1194623.8479 | 2579304.2041 | 1194639.9948
38 | 2579319.0434 | 1194702.2161 | 2579277.9787 | 1194676.8066
39 | 2579319.3162 | 1194623.8479 | 2579356.3515 | 1194638.2716 | 2579366.7177 | 1194637.1239 | 2579366.7177 | 1194637.1239
40 | 2579319.3162 | 1194623.8479 | 2579324.0958 | 1194618.1791
41 | 2579367.0722 | 1194726.2259 | 2579325.0951 | 1194705.9606 | 2579319.0434 | 1194702.2161
42 | 2579231.063 | 1194683.7062 | 2579230.1786 | 1194684.2902
43 | 2579375.3043 | 1194629.2491 | 2579366.7177 | 1194637.1239
44 | 2579324.0958 | 1194618.1791 | 2579332.5083 | 1194608.2015
45 | 2579367.0722 | 1194726.2259 | 2579356.4773 | 1194740.9307
46 | 2579213.7448 | 1194695.1424 | 2579230.1786 | 1194684.2902
47 | 2579375.3043 | 1194629.2491 | 2579400.955 | 1194605.7246
48 | 2579425.4746 | 1194584.6162 | 2579409.5483 | 1194597.8436 | 2579400.955 | 1194605.7246
49 | 2579448.8027 | 1194567.2084 | 2579439.4684 | 1194572.9937 | 2579425.4746 | 1194584.6162
50 | 2579448.8027 | 1194567.2084 | 2579474.2082 | 1194551.4623 | 2579493.028 | 1194542.6174
51 | 2579493.028 | 1194542.6174 | 2579508.2358 | 1194535.47 | 2579514.3198 | 1194533.6123
52 | 2579524.1441 | 1194530.6127 | 2579514.3198 | 1194533.6123
53 | 2579351.6105 | 1194747.6854 | 2579342.7637 | 1194759.9639
54 | 2579351.6105 | 1194747.6854 | 2579356.4773 | 1194740.9307
55 | 2579339.8345 | 1194764.0294 | 2579342.7637 | 1194759.9639
56 | 2579190.1043 | 1194578.277 | 2579207.0891 | 1194563.4579
57 | 2579190.1043 | 1194578.277 | 2579185.2146 | 1194582.5432
58 | 2579214.9906 | 1194556.564 | 2579207.0891 | 1194563.4579
59 | 2579170.3575 | 1194595.5058 | 2579185.2146 | 1194582.5432
60 | 2579214.9906 | 1194556.564 | 2579214.9906 | 1194556.564 | 2579225.466 | 1194566.9344
61 | 2579214.9906 | 1194556.564 | 2579200.6188 | 1194512.3205
62 | 2579170.3575 | 1194595.5058 | 2579166.1603 | 1194599.1679
63 | 2579230.6344 | 1194572.051 | 2579225.466 | 1194566.9344
64 | 2579152.9638 | 1194610.5447 | 2579161.375 | 1194603.343 | 2579166.1603 | 1194599.1679
65 | 2579152.9638 | 1194610.5447 | 2579147.4882 | 1194615.233
66 | 2579173.0119 | 1194708.9529 | 2579179.5625 | 1194705.6229 | 2579196.802 | 1194700.3372
67 | 2579173.0119 | 1194708.9529 | 2579167.2975 | 1194711.8577
68 | 2579213.7448 | 1194695.1424 | 2579196.802 | 1194700.3372
69 | 2579160.5312 | 1194715.2973 | 2579167.2975 | 1194711.8577
70 | 2579213.7448 | 1194695.1424 | 2579224.7973 | 1194716.015 | 2579245.5142 | 1194744.2662
71 | 2579152.2345 | 1194719.5148 | 2579160.5312 | 1194715.2973
72 | 2579245.5142 | 1194744.2662 | 2579252.2817 | 1194753.4948 | 2579262.3046 | 1194764.5127
73 | 2579152.2345 | 1194719.5148 | 2579132.5628 | 1194732.7914
74 | 2579152.2345 | 1194719.5148 | 2579160.2443 | 1194742.8112
75 | 2579272.6066 | 1194775.8374 | 2579262.3046 | 1194764.5127
76 | 2579105.7459 | 1194751.3837 | 2579114.8963 | 1194744.7147 | 2579132.5628 | 1194732.7914
77 | 2579160.2443 | 1194742.8112 | 2579160.5781 | 1194743.7821
78 | 2579272.6066 | 1194775.8374 | 2579277.9875 | 1194781.7524
79 | 2579277.9875 | 1194781.7524 | 2579279.5109 | 1194783.4271 | 2579293.1257 | 1194798.4989 | 2579294.485 | 1194799.7599
80 | 2579294.485 | 1194799.7599 | 2579302.1674 | 1194806.8866
81 | 2579315.0882 | 1194818.8727 | 2579302.1674 | 1194806.8866
82 | 2579326.1018 | 1194829.0896 | 2579315.0882 | 1194818.8727
83 | 2579326.1018 | 1194829.0896 | 2579288.9352 | 1194835.6979
84 | 2579267.026 | 1194839.5935 | 2579288.9352 | 1194835.6979
85 | 2579267.026 | 1194839.5935 | 2579244.311 | 1194843.6322
86 | 2579160.5781 | 1194743.7821 | 2579164.9435 | 1194756.479 | 2579181.5151 | 1194778.5047
87 | 2579105.7459 | 1194751.3837 | 2579117.1818 | 1194779.3696 | 2579118.0853 | 1194783.5423
88 | 2579105.7459 | 1194751.3837 | 2579090.1764 | 1194728.0835
89 | 2579135.8368 | 1194625.2091 | 2579147.4882 | 1194615.233
90 | 2579129.0646 | 1194631.0075 | 2579135.8368 | 1194625.2091
91 | 2579121.8718 | 1194637.1661 | 2579129.0646 | 1194631.0075
92 | 2579121.8718 | 1194637.1661 | 2579121.8718 | 1194637.1661 | 2579111.9942 | 1194629.1948
93 | 2579099.2539 | 1194618.9134 | 2579111.9942 | 1194629.1948
94 | 2578840.3342 | 1194762.0011 | 2578871.1614 | 1194777.4807 | 2578873.8748 | 1194778.1739
95 | 2578831.9203 | 1194757.7761 | 2578840.3342 | 1194762.0011
96 | 2578919.7565 | 1194787.7864 | 2578894.0784 | 1194783.3359 | 2578873.8748 | 1194778.1739
97 | 2578831.9203 | 1194757.7761 | 2578838.6323 | 1194729.4722
98 | 2578919.7565 | 1194787.7864 | 2578923.873 | 1194788.4998 | 2578943.98 | 1194794.4864
99 | 2578838.6323 | 1194729.4722 | 2578852.7537 | 1194669.924
100 | 2578949.4794 | 1194796.3316 | 2578947.0831 | 1194795.4103 | 2578943.98 | 1194794.4864
101 | 2578959.0312 | 1194800.0039 | 2578949.4794 | 1194796.3316
102 | 2579090.1764 | 1194728.0835 | 2579087.0104 | 1194723.3455 | 2579082.8102 | 1194708.7721
103 | 2579082.8102 | 1194708.7721 | 2579075.4864 | 1194683.3607
104 | 2579072.2656 | 1194672.1852 | 2579075.4864 | 1194683.3607
105 | 2579118.0853 | 1194783.5423 | 2579121.8154 | 1194800.7677
106 | 2579072.2656 | 1194672.1852 | 2579069.1263 | 1194661.2929
107 | 2579129.1022 | 1194836.4759 | 2579123.9894 | 1194810.807 | 2579121.8154 | 1194800.7677
108 | 2579066.2533 | 1194651.3244 | 2579069.1263 | 1194661.2929
109 | 2579129.1022 | 1194836.4759 | 2579130.7071 | 1194844.5334
110 | 2579016.906 | 1194899.7785 | 2579014.0677 | 1194894.0429
111 | 2578983.5609 | 1194832.3943 | 2579014.0677 | 1194894.0429
112 | 2579016.906 | 1194899.7785 | 2579018.6508 | 1194903.3044 | 2579029.8804 | 1194927.8641
113 | 2578973.0262 | 1194814.157 | 2578982.4221 | 1194830.093 | 2578983.5609 | 1194832.3943
114 | 2579051.9109 | 1194963.4374 | 2579041.7165 | 1194953.7502 | 2579029.8804 | 1194927.8641
115 | 2578963.7343 | 1194798.3976 | 2578973.0262 | 1194814.157
116 | 2579075.2055 | 1194985.5729 | 2579051.9109 | 1194963.4374
117 | 2578963.7343 | 1194798.3976 | 2578979.9667 | 1194792.8262 | 2578988.9712 | 1194789.3688
118 | 2578963.7343 | 1194798.3976 | 2578959.0312 | 1194800.0039
119 | 2579075.2055 | 1194985.5729 | 2579082.7224 | 1194992.7158 | 2579087.3515 | 1194993.9335 | 2579093.295 | 1194991.9449 | 2579126.5107 | 1194959.0823
120 | 2578988.9712 | 1194789.3688 | 2578993.0086 | 1194787.8187
121 | 2578959.0312 | 1194800.0039 | 2578939.735 | 1194816.0807 | 2578929.8637 | 1194822.5307
122 | 2578857.5122 | 1194866.9395 | 2578860.9692 | 1194864.8426
123 | 2578840.0918 | 1194877.5056 | 2578857.5122 | 1194866.9395
124 | 2578865.9642 | 1194861.813 | 2578860.9692 | 1194864.8426
125 | 2578840.0918 | 1194877.5056 | 2578814.4786 | 1194893.041
126 | 2578865.9642 | 1194861.813 | 2578866.2257 | 1194861.6543 | 2578878.9644 | 1194854.1211
127 | 2578814.4786 | 1194893.041 | 2578811.7967 | 1194894.6677
128 | 2578908.5413 | 1194836.4629 | 2578905.8466 | 1194838.2236 | 2578878.9644 | 1194854.1211
129 | 2578806.2418 | 1194898.037 | 2578811.7967 | 1194894.6677
130 | 2578908.5413 | 1194836.4629 | 2578915.6489 | 1194831.8187
131 | 2578806.2418 | 1194898.037 | 2578787.5584 | 1194909.3692
132 | 2579099.2539 | 1194618.9134 | 2579066.2533 | 1194651.3244
133 | 2578929.8637 | 1194822.5307 | 2578920.8672 | 1194828.4091
134 | 2578920.8672 | 1194828.4091 | 2578915.6489 | 1194831.8187
135 | 2578993.0086 | 1194787.8187 | 2578994.3666 | 1194787.2972
136 | 2579014.9456 | 1194779.3959 | 2579027.4243 | 1194774.6047 | 2579029.8706 | 1194774.0728
137 | 2579014.9456 | 1194779.3959 | 2578994.3666 | 1194787.2972
138 | 2579134.6587 | 1194855.2391 | 2579130.9464 | 1194845.7347 | 2579130.7071 | 1194844.5334
139 | 2579137.4048 | 1194862.2699 | 2579134.6587 | 1194855.2391
140 | 2579137.4048 | 1194862.2699 | 2579137.5625 | 1194862.6737
141 | 2579154.4704 | 1194925.4851 | 2579154.9218 | 1194921.1911 | 2579147.9835 | 1194889.3539 | 2579137.5625 | 1194862.6737
142 | 2579154.0369 | 1194929.6098 | 2579154.4704 | 1194925.4851
143 | 2578787.5584 | 1194909.3692 | 2578786.4715 | 1194910.0285
144 | 2578745.1604 | 1194947.8153 | 2578760.9859 | 1194931.3437 | 2578781.5456 | 1194913.0162 | 2578786.4715 | 1194910.0285
145 | 2578745.1604 | 1194947.8153 | 2578720.0003 | 1194974.0025
146 | 2579129.7857 | 1194955.8421 | 2579149.8289 | 1194935.4943 | 2579154.0369 | 1194929.6098 | 2579154.0369 | 1194929.6098
147 | 2579129.7857 | 1194955.8421 | 2579126.5107 | 1194959.0823
148 | 2579129.7857 | 1194955.8421 | 2579216.8487 | 1195024.2502

## bus_geodata
| x | y | coords
0 | 2579613.3144 | 1194468.5405
1 | 2579635.6664 | 1194468.8098
2 | 2579588.0925 | 1194468.997
3 | 2579658.5699 | 1194471.1169
4 | 2579558.7717 | 1194469.5276
5 | 2579686.713 | 1194473.9519
6 | 2579537.8832 | 1194473.8448
7 | 2579519.4182 | 1194477.9351
8 | 2579285.2737 | 1194617.1758
9 | 2579269.5413 | 1194640.4725
10 | 2579286.2118 | 1194615.7867
11 | 2579266.2338 | 1194645.3703
12 | 2579299.0986 | 1194596.7036
13 | 2579252.348 | 1194663.8958
14 | 2579259.7046 | 1194559.3096
15 | 2579303.9646 | 1194591.3861
16 | 2579248.1008 | 1194668.8752
17 | 2579321.9272 | 1194571.7569
18 | 2579410.895 | 1194534.511
19 | 2579391.0562 | 1194550.7981
20 | 2579421.1165 | 1194526.1194
21 | 2579376.6887 | 1194562.5935
22 | 2579456.1761 | 1194504.8134
23 | 2579364.3295 | 1194572.7401
24 | 2579475.6185 | 1194494.5765
25 | 2579425.6933 | 1194482.923
26 | 2579355.2954 | 1194581.1752
27 | 2579487.1505 | 1194488.5047
28 | 2579516.9513 | 1194445.1294
29 | 2579493.4052 | 1194485.2115
30 | 2579351.612 | 1194539.3177
31 | 2579347.5813 | 1194590.3245
32 | 2579273.6284 | 1194670.5936
33 | 2579290.6086 | 1194654.8428
34 | 2579270.2999 | 1194672.0552
35 | 2579304.2041 | 1194639.9948
36 | 2579277.9787 | 1194676.8066
37 | 2579319.3162 | 1194623.8479
38 | 2579319.0434 | 1194702.2161
39 | 2579231.063 | 1194683.7062
40 | 2579366.7177 | 1194637.1239
41 | 2579324.0958 | 1194618.1791
42 | 2579367.0722 | 1194726.2259
43 | 2579230.1786 | 1194684.2902
44 | 2579332.5083 | 1194608.2015
45 | 2579375.3043 | 1194629.2491
46 | 2579400.955 | 1194605.7246
47 | 2579448.8027 | 1194567.2084
48 | 2579425.4746 | 1194584.6162
49 | 2579493.028 | 1194542.6174
50 | 2579514.3198 | 1194533.6123
51 | 2579524.1441 | 1194530.6127
52 | 2579351.6105 | 1194747.6854
53 | 2579342.7637 | 1194759.9639
54 | 2579356.4773 | 1194740.9307
55 | 2579339.8345 | 1194764.0294
56 | 2579190.1043 | 1194578.277
57 | 2579207.0891 | 1194563.4579
58 | 2579185.2146 | 1194582.5432
59 | 2579214.9906 | 1194556.564
60 | 2579170.3575 | 1194595.5058
61 | 2579225.466 | 1194566.9344
62 | 2579200.6188 | 1194512.3205
63 | 2579166.1603 | 1194599.1679
64 | 2579230.6344 | 1194572.051
65 | 2579152.9638 | 1194610.5447
66 | 2579173.0119 | 1194708.9529
67 | 2579196.802 | 1194700.3372
68 | 2579167.2975 | 1194711.8577
69 | 2579213.7448 | 1194695.1424
70 | 2579160.5312 | 1194715.2973
71 | 2579245.5142 | 1194744.2662
72 | 2579152.2345 | 1194719.5148
73 | 2579262.3046 | 1194764.5127
74 | 2579132.5628 | 1194732.7914
75 | 2579160.2443 | 1194742.8112
76 | 2579272.6066 | 1194775.8374
77 | 2579277.9875 | 1194781.7524
78 | 2579294.485 | 1194799.7599
79 | 2579302.1674 | 1194806.8866
80 | 2579315.0882 | 1194818.8727
81 | 2579326.1018 | 1194829.0896
82 | 2579288.9352 | 1194835.6979
83 | 2579267.026 | 1194839.5935
84 | 2579244.311 | 1194843.6322
85 | 2579160.5781 | 1194743.7821
86 | 2579181.5151 | 1194778.5047
87 | 2579105.7459 | 1194751.3837
88 | 2579147.4882 | 1194615.233
89 | 2579135.8368 | 1194625.2091
90 | 2579129.0646 | 1194631.0075
91 | 2579121.8718 | 1194637.1661
92 | 2579111.9942 | 1194629.1948
93 | 2578840.3342 | 1194762.0011
94 | 2578873.8748 | 1194778.1739
95 | 2578831.9203 | 1194757.7761
96 | 2578919.7565 | 1194787.7864
97 | 2578838.6323 | 1194729.4722
98 | 2578943.98 | 1194794.4864
99 | 2578852.7537 | 1194669.924
100 | 2578949.4794 | 1194796.3316
101 | 2579090.1764 | 1194728.0835
102 | 2579082.8102 | 1194708.7721
103 | 2579075.4864 | 1194683.3607
104 | 2579118.0853 | 1194783.5423
105 | 2579072.2656 | 1194672.1852
106 | 2579121.8154 | 1194800.7677
107 | 2579069.1263 | 1194661.2928
108 | 2579129.1022 | 1194836.4759
109 | 2579014.0677 | 1194894.0429
110 | 2579016.906 | 1194899.7785
111 | 2578983.5609 | 1194832.3943
112 | 2579029.8804 | 1194927.8641
113 | 2578973.0262 | 1194814.157
114 | 2579051.9109 | 1194963.4374
115 | 2578963.7343 | 1194798.3976
116 | 2579075.2055 | 1194985.5729
117 | 2578988.9712 | 1194789.3688
118 | 2578959.0312 | 1194800.0039
119 | 2578857.5122 | 1194866.9395
120 | 2578860.9692 | 1194864.8426
121 | 2578840.0918 | 1194877.5056
122 | 2578865.9642 | 1194861.813
123 | 2578814.4786 | 1194893.041
124 | 2578878.9644 | 1194854.1211
125 | 2578811.7967 | 1194894.6677
126 | 2578908.5413 | 1194836.4629
127 | 2578806.2418 | 1194898.037
128 | 2579099.2539 | 1194618.9134
129 | 2579066.2533 | 1194651.3244
130 | 2578929.8637 | 1194822.5307
131 | 2578920.8672 | 1194828.4091
132 | 2578915.6489 | 1194831.8187
133 | 2578993.0086 | 1194787.8187
134 | 2579029.8706 | 1194774.0728
135 | 2579014.9456 | 1194779.3959
136 | 2578994.3666 | 1194787.2972
137 | 2579130.7071 | 1194844.5335
138 | 2579134.6587 | 1194855.2391
139 | 2579137.4048 | 1194862.2699
140 | 2579137.5625 | 1194862.6737
141 | 2579154.4704 | 1194925.4851
142 | 2578786.4715 | 1194910.0285
143 | 2578787.5584 | 1194909.3692
144 | 2578745.1604 | 1194947.8153
145 | 2578720.0003 | 1194974.0025
146 | 2579154.0369 | 1194929.6098
147 | 2579129.7857 | 1194955.8421
148 | 2579126.5107 | 1194959.0823
149 | 2579216.8487 | 1195024.2502
150 | 2579213.7448 | 1194695.1424

## line_std_types
| c_nf_per_km | r_ohm_per_km | x_ohm_per_km | max_i_ka | type | q_mm2 | alpha | voltage_rating
NAYY 4x50 SE | 210 | 0.642 | 0.083 | 0.142 | cs | 50 | 0.00403 | LV
NAYY 4x120 SE | 264 | 0.225 | 0.08 | 0.242 | cs | 120 | 0.00403 | LV
NAYY 4x150 SE | 261 | 0.208 | 0.08 | 0.27 | cs | 150 | 0.00403 | LV
NA2XS2Y 1x95 RM/25 12/20 kV | 216 | 0.313 | 0.132 | 0.252 | cs | 95 | 0.00403 | MV
NA2XS2Y 1x185 RM/25 12/20 kV | 273 | 0.161 | 0.117 | 0.362 | cs | 185 | 0.00403 | MV
NA2XS2Y 1x240 RM/25 12/20 kV | 304 | 0.122 | 0.112 | 0.421 | cs | 240 | 0.00403 | MV
NA2XS2Y 1x95 RM/25 6/10 kV | 315 | 0.313 | 0.123 | 0.249 | cs | 95 | 0.00403 | MV
NA2XS2Y 1x185 RM/25 6/10 kV | 406 | 0.161 | 0.11 | 0.358 | cs | 185 | 0.00403 | MV
NA2XS2Y 1x240 RM/25 6/10 kV | 456 | 0.122 | 0.105 | 0.416 | cs | 240 | 0.00403 | MV
NA2XS2Y 1x150 RM/25 12/20 kV | 250 | 0.206 | 0.116 | 0.319 | cs | 150 | 0.00403 | MV
NA2XS2Y 1x120 RM/25 12/20 kV | 230 | 0.253 | 0.119 | 0.283 | cs | 120 | 0.00403 | MV
NA2XS2Y 1x70 RM/25 12/20 kV | 190 | 0.443 | 0.132 | 0.22 | cs | 70 | 0.00403 | MV
NA2XS2Y 1x150 RM/25 6/10 kV | 360 | 0.206 | 0.11 | 0.315 | cs | 150 | 0.00403 | MV
NA2XS2Y 1x120 RM/25 6/10 kV | 340 | 0.253 | 0.113 | 0.28 | cs | 120 | 0.00403 | MV
NA2XS2Y 1x70 RM/25 6/10 kV | 280 | 0.443 | 0.123 | 0.217 | cs | 70 | 0.00403 | MV
N2XS(FL)2Y 1x120 RM/35 64/110 kV | 112 | 0.153 | 0.166 | 0.366 | cs | 120 | 0.00393 | HV
N2XS(FL)2Y 1x185 RM/35 64/110 kV | 125 | 0.099 | 0.156 | 0.457 | cs | 185 | 0.00393 | HV
N2XS(FL)2Y 1x240 RM/35 64/110 kV | 135 | 0.075 | 0.149 | 0.526 | cs | 240 | 0.00393 | HV
N2XS(FL)2Y 1x300 RM/35 64/110 kV | 144 | 0.06 | 0.144 | 0.588 | cs | 300 | 0.00393 | HV
15-AL1/3-ST1A 0.4 | 11 | 1.8769 | 0.35 | 0.105 | ol | 16 | 0.00403 | LV
24-AL1/4-ST1A 0.4 | 11.25 | 1.2012 | 0.335 | 0.14 | ol | 24 | 0.00403 | LV
48-AL1/8-ST1A 0.4 | 12.2 | 0.5939 | 0.3 | 0.21 | ol | 48 | 0.00403 | LV
94-AL1/15-ST1A 0.4 | 13.2 | 0.306 | 0.29 | 0.35 | ol | 94 | 0.00403 | LV
34-AL1/6-ST1A 10.0 | 9.7 | 0.8342 | 0.36 | 0.17 | ol | 34 | 0.00403 | MV
48-AL1/8-ST1A 10.0 | 10.1 | 0.5939 | 0.35 | 0.21 | ol | 48 | 0.00403 | MV
70-AL1/11-ST1A 10.0 | 10.4 | 0.4132 | 0.339 | 0.29 | ol | 70 | 0.00403 | MV
94-AL1/15-ST1A 10.0 | 10.75 | 0.306 | 0.33 | 0.35 | ol | 94 | 0.00403 | MV
122-AL1/20-ST1A 10.0 | 11.1 | 0.2376 | 0.323 | 0.41 | ol | 122 | 0.00403 | MV
149-AL1/24-ST1A 10.0 | 11.25 | 0.194 | 0.315 | 0.47 | ol | 149 | 0.00403 | MV
34-AL1/6-ST1A 20.0 | 9.15 | 0.8342 | 0.382 | 0.17 | ol | 34 | 0.00403 | MV
48-AL1/8-ST1A 20.0 | 9.5 | 0.5939 | 0.372 | 0.21 | ol | 48 | 0.00403 | MV
70-AL1/11-ST1A 20.0 | 9.7 | 0.4132 | 0.36 | 0.29 | ol | 70 | 0.00403 | MV
94-AL1/15-ST1A 20.0 | 10 | 0.306 | 0.35 | 0.35 | ol | 94 | 0.00403 | MV
122-AL1/20-ST1A 20.0 | 10.3 | 0.2376 | 0.344 | 0.41 | ol | 122 | 0.00403 | MV
149-AL1/24-ST1A 20.0 | 10.5 | 0.194 | 0.337 | 0.47 | ol | 149 | 0.00403 | MV
184-AL1/30-ST1A 20.0 | 10.75 | 0.1571 | 0.33 | 0.535 | ol | 184 | 0.00403 | MV
243-AL1/39-ST1A 20.0 | 11 | 0.1188 | 0.32 | 0.645 | ol | 243 | 0.00403 | MV
48-AL1/8-ST1A 110.0 | 8 | 0.5939 | 0.46 | 0.21 | ol | 48 | 0.00403 | HV
70-AL1/11-ST1A 110.0 | 8.4 | 0.4132 | 0.45 | 0.29 | ol | 70 | 0.00403 | HV
94-AL1/15-ST1A 110.0 | 8.65 | 0.306 | 0.44 | 0.35 | ol | 94 | 0.00403 | HV
122-AL1/20-ST1A 110.0 | 8.5 | 0.2376 | 0.43 | 0.41 | ol | 122 | 0.00403 | HV
149-AL1/24-ST1A 110.0 | 8.75 | 0.194 | 0.41 | 0.47 | ol | 149 | 0.00403 | HV
184-AL1/30-ST1A 110.0 | 8.8 | 0.1571 | 0.4 | 0.535 | ol | 184 | 0.00403 | HV
243-AL1/39-ST1A 110.0 | 9 | 0.1188 | 0.39 | 0.645 | ol | 243 | 0.00403 | HV
305-AL1/39-ST1A 110.0 | 9.2 | 0.0949 | 0.38 | 0.74 | ol | 305 | 0.00403 | HV
490-AL1/64-ST1A 110.0 | 9.75 | 0.059 | 0.37 | 0.96 | ol | 490 | 0.00403 | HV
679-AL1/86-ST1A 110.0 | 9.95 | 0.042 | 0.36 | 1.15 | ol | 679 | 0.00403 | HV
490-AL1/64-ST1A 220.0 | 10 | 0.059 | 0.285 | 0.96 | ol | 490 | 0.00403 | HV
679-AL1/86-ST1A 220.0 | 11.7 | 0.042 | 0.275 | 1.15 | ol | 679 | 0.00403 | HV
490-AL1/64-ST1A 380.0 | 11 | 0.059 | 0.253 | 0.96 | ol | 490 | 0.00403 | HV
679-AL1/86-ST1A 380.0 | 14.6 | 0.042 | 0.25 | 1.15 | ol | 679 | 0.00403 | HV

## trafo_std_types
| i0_percent | pfe_kw | vkr_percent | sn_mva | vn_lv_kv | vn_hv_kv | vk_percent | shift_degree | vector_group | tap_side | tap_neutral | tap_min | tap_max | tap_step_degree | tap_step_percent | tap_phase_shifter
160 MVA 380/110 kV | 0.06 | 60 | 0.25 | 160 | 110 | 380 | 12.2 | 0 | Yy0 | hv | 0 | -9 | 9 | 0 | 1.5 | FALSE
100 MVA 220/110 kV | 0.06 | 55 | 0.26 | 100 | 110 | 220 | 12 | 0 | Yy0 | hv | 0 | -9 | 9 | 0 | 1.5 | FALSE
63 MVA 110/20 kV | 0.04 | 22 | 0.32 | 63 | 20 | 110 | 18 | 150 | YNd5 | hv | 0 | -9 | 9 | 0 | 1.5 | FALSE
40 MVA 110/20 kV | 0.05 | 18 | 0.34 | 40 | 20 | 110 | 16.2 | 150 | YNd5 | hv | 0 | -9 | 9 | 0 | 1.5 | FALSE
25 MVA 110/20 kV | 0.07 | 14 | 0.41 | 25 | 20 | 110 | 12 | 150 | YNd5 | hv | 0 | -9 | 9 | 0 | 1.5 | FALSE
63 MVA 110/10 kV | 0.04 | 22 | 0.32 | 63 | 10 | 110 | 18 | 150 | YNd5 | hv | 0 | -9 | 9 | 0 | 1.5 | FALSE
40 MVA 110/10 kV | 0.05 | 18 | 0.34 | 40 | 10 | 110 | 16.2 | 150 | YNd5 | hv | 0 | -9 | 9 | 0 | 1.5 | FALSE
25 MVA 110/10 kV | 0.07 | 14 | 0.41 | 25 | 10 | 110 | 12 | 150 | YNd5 | hv | 0 | -9 | 9 | 0 | 1.5 | FALSE
0.25 MVA 20/0.4 kV | 0.32 | 0.8 | 1.44 | 0.25 | 0.4 | 20 | 6 | 150 | Yzn5 | hv | 0 | -2 | 2 | 0 | 2.5 | FALSE
0.4 MVA 20/0.4 kV | 0.3375 | 1.35 | 1.425 | 0.4 | 0.4 | 20 | 6 | 150 | Dyn5 | hv | 0 | -2 | 2 | 0 | 2.5 | FALSE
0.63 MVA 20/0.4 kV | 0.2619 | 1.65 | 1.206 | 0.63 | 0.4 | 20 | 6 | 150 | Dyn5 | hv | 0 | -2 | 2 | 0 | 2.5 | FALSE
0.25 MVA 10/0.4 kV | 0.24 | 0.6 | 1.2 | 0.25 | 0.4 | 10 | 4 | 150 | Dyn5 | hv | 0 | -2 | 2 | 0 | 2.5 | FALSE
0.4 MVA 10/0.4 kV | 0.2375 | 0.95 | 1.325 | 0.4 | 0.4 | 10 | 4 | 150 | Dyn5 | hv | 0 | -2 | 2 | 0 | 2.5 | FALSE
0.63 MVA 10/0.4 kV | 0.1873 | 1.18 | 1.0794 | 0.63 | 0.4 | 10 | 4 | 150 | Dyn5 | hv | 0 | -2 | 2 | 0 | 2.5 | FALSE

## trafo3w_std_types
| sn_hv_mva | sn_mv_mva | sn_lv_mva | vn_hv_kv | vn_mv_kv | vn_lv_kv | vk_hv_percent | vk_mv_percent | vk_lv_percent | vkr_hv_percent | vkr_mv_percent | vkr_lv_percent | pfe_kw | i0_percent | shift_mv_degree | shift_lv_degree | vector_group | tap_side | tap_neutral | tap_min | tap_max | tap_step_percent
63/25/38 MVA 110/20/10 kV | 63 | 25 | 38 | 110 | 20 | 10 | 10.4 | 10.4 | 10.4 | 0.28 | 0.32 | 0.35 | 35 | 0.89 | 0 | 0 | YN0yn0yn0 | hv | 0 | -10 | 10 | 1.2
63/25/38 MVA 110/10/10 kV | 63 | 25 | 38 | 110 | 10 | 10 | 10.4 | 10.4 | 10.4 | 0.28 | 0.32 | 0.35 | 35 | 0.89 | 0 | 0 | YN0yn0yn0 | hv | 0 | -10 | 10 | 1.2

## fuse_std_types
| fuse_type | i_rated_a | t_avg | t_min | t_total | x_avg | x_min | x_total
HV 100A | HV 100A | 100 | 0 | [10.0, 3.64, 0.854, 0.281, 0.1, 0.0531, 0.022, 0.01] | [10.0, 4.267, 1.21, 0.403, 0.1, 0.058, 0.022, 0.01] | 0 | [300.0, 350.0, 450.0, 550.0, 700.0, 850.0, 1200.0, 1752.0] | [600.0, 700.0, 900.0, 1150.0, 1665.0, 2000.0, 3000.0, 4313.0]
HV 10A | HV 10A | 10 | 0 | [10.0, 1675.0, 0.344, 0.156, 0.1, 0.0417, 0.0171, 0.01] | [10.0, 1.3, 0.3, 0.155, 0.1, 0.0555, 0.023, 0.01] | 0 | [30.0, 32.0, 35.0, 37.0, 39.0, 50.0, 70.0, 88.0] | [60.0, 70.0, 80.0, 87.0, 94.0, 110.0, 150.0, 216.0]
HV 125A | HV 125A | 125 | 0 | [10.0, 1.82, 0.344, 0.1, 0.0467, 0.0269, 0.01] | [10.0, 2.478, 0.426, 0.1, 0.0427, 0.0211, 0.01] | 0 | [375.0, 500.0, 700.0, 925.0, 1200.0, 1500.0, 2341.0] | [750.0, 1000.0, 1500.0, 2200.0, 3000.0, 4000.0, 5765.0]
HV 160A | HV 160A | 160 | 0 | [10.0, 4.15, 1.03, 0.198, 0.1, 0.051, 0.0172, 0.01] | [10.0, 2.3, 0.734, 0.274, 0.1, 0.046, 0.0177, 0.01] | 0 | [480.0, 550.0, 700.0, 1000.0, 1260.0, 1600.0, 2500.0, 3227.0] | [960.0, 1300.0, 1700.0, 2200.0, 2996.0, 4000.0, 6000.0, 7946.0]
HV 16A | HV 16A | 16 | 0 | [10.0, 0.352, 0.164, 0.1, 0.0649, 0.0342, 0.01] | [10.0, 2.34, 0.722, 0.181, 0.1, 0.055, 0.0296, 0.01] | 0 | [48.0, 60.0, 65.0, 71.0, 80.0, 100.0, 162.0] | [96.0, 110.0, 125.0, 150.0, 168.0, 200.0, 250.0, 398.0]
HV 200A | HV 200A | 200 | 0 | [10.0, 4.267, 1.21, 0.403, 0.1, 0.058, 0.022, 0.01] | [10.0, 3.73, 1.654, 0.328, 0.1, 0.0531, 0.019, 0.01] | 0 | [600.0, 700.0, 900.0, 1150.0, 1665.0, 2000.0, 3000.0, 4313.0] | [1200.0, 1500.0, 1800.0, 2700.0, 3960.0, 5000.0, 7500.0, 10620.0]
HV 20A | HV 20A | 20 | 0 | [10.0, 1.3, 0.3, 0.155, 0.1, 0.0555, 0.023, 0.01] | [10.0, 1.3, 0.161, 0.1, 0.0611, 0.0399, 0.0141, 0.01] | 0 | [60.0, 70.0, 80.0, 87.0, 94.0, 110.0, 150.0, 216.0] | [120.0, 150.0, 200.0, 223.0, 260.0, 300.0, 450.0, 532.0]
HV 25A | HV 25A | 25 | 0 | [10.0, 2.512, 0.833, 0.299, 0.1, 0.0372, 0.0223, 0.01] | [10.0, 3.125, 0.597, 0.198, 0.1, 0.0378, 0.022, 0.01] | 0 | [75.0, 82.0, 90.0, 100.0, 124.0, 170.0, 200.0, 289.0] | [150.0, 170.0, 210.0, 250.0, 294.0, 400.0, 500.0, 711.0]
HV 31.5A | HV 31.5A | 31.5 | 0 | [10.0, 2.34, 0.722, 0.181, 0.1, 0.055, 0.0296, 0.01] | [10.0, 2.84, 0.368, 0.164, 0.1, 0.0621, 0.0378, 0.0195, 0.01] | 0 | [95.0, 110.0, 125.0, 150.0, 165.0, 200.0, 250.0, 390.0] | [189.0, 220.0, 300.0, 350.0, 393.0, 450.0, 530.0, 700.0, 960.0]
HV 40A | HV 40A | 40 | 0 | [10.0, 1.3, 0.161, 0.1, 0.0611, 0.0399, 0.0141, 0.01] | [10.0, 2.05, 0.369, 0.198, 0.1, 0.051, 0.0298, 0.01] | 0 | [120.0, 150.0, 200.0, 223.0, 260.0, 300.0, 450.0, 532.0] | [240.0, 300.0, 400.0, 450.0, 530.0, 650.0, 800.0, 1311.0]
HV 50A | HV 50A | 50 | 0 | [10.0, 3.215, 0.597, 0.198, 0.1, 0.0378, 0.022, 0.01] | [10.0, 3.64, 0.854, 0.281, 0.1, 0.0531, 0.022, 0.01] | 0 | [150.0, 170.0, 210.0, 250.0, 294.0, 400.0, 500.0, 711.0] | [300.0, 350.0, 450.0, 550.0, 700.0, 850.0, 1200.0, 1752.0]
HV 6.3A | HV 6.3A | 6.3 | 0 | [10.0, 1.39, 0.344, 0.168, 0.1, 0.056, 0.0263, 0.01] | [10.0, 1.711, 0.516, 0.198, 0.1, 0.0634, 0.0303, 0.01] | 0 | [19.0, 19.5, 20.4, 20.8, 22.0, 25.0, 32.0, 48.0] | [38.0, 40.0, 43.0, 48.0, 53.0, 60.0, 75.0, 118.0]
HV 63A | HV 63A | 63 | 0 | [10.0, 2.84, 0.368, 0.164, 0.1, 0.0621, 0.0378, 0.0195, 0.01] | [10.0, 1.82, 0.344, 0.1, 0.0467, 0.0269, 0.01] | 0 | [189.0, 220.0, 300.0, 350.0, 393.0, 450.0, 530.0, 700.0, 961.0] | [378.0, 500.0, 700.0, 934.0, 1200.0, 1500.0, 2366.0]
HV 80A | HV 80A | 80 | 0 | [10.0, 2.05, 0.369, 0.198, 0.1, 0.051, 0.0298, 0.01] | [10.0, 4.15, 1.03, 0.198, 0.1, 0.051, 0.0172, 0.01] | 0 | [240.0, 300.0, 400.0, 450.0, 530.0, 650.0, 800.0, 1311.0] | [480.0, 550.0, 700.0, 1000.0, 1260.0, 1600.0, 2500.0, 3227.0]
Siemens NH-1-100 | Siemens NH-1-100 | 100 | [5400.0, 2000.0, 400.0, 20.0, 1.0, 0.2, 0.012, 0.004] | 0 | 0 | [150.0, 190.0, 250.0, 430.0, 900.0, 1250.0, 2700.0, 3600.0] | 0 | 0
Siemens NH-1-125 | Siemens NH-1-125 | 125 | [4800.0, 120.0, 7.0, 0.1, 0.004] | 0 | 0 | [180.0, 400.0, 740.0, 2000.0, 4250.0] | 0 | 0
Siemens NH-1-16 | Siemens NH-1-16 | 16 | [4000.0, 400.0, 2.0, 0.1, 0.04, 0.01] | 0 | 0 | [26.0, 35.0, 75.0, 150.0, 200.0, 300.0] | 0 | 0
Siemens NH-1-160 | Siemens NH-1-160 | 160 | [4800.0, 120.0, 7.0, 0.1, 0.004] | 0 | 0 | [210.0, 500.0, 900.0, 2300.0, 5000.0] | 0 | 0
Siemens NH-1-25 | Siemens NH-1-25 | 25 | [4000.0, 1000.0, 10.0, 0.2, 0.02, 0.01] | 0 | 0 | [40.0, 50.0, 100.0, 210.0, 400.0, 500.0] | 0 | 0
Siemens NH-1-50 | Siemens NH-1-50 | 50 | [4000.0, 40.0, 4.0, 1.0, 0.02, 0.01] | 0 | 0 | [86.0, 200.0, 300.0, 400.0, 1000.0, 1280.0] | 0 | 0
Siemens NH-1-63 | Siemens NH-1-63 | 63 | [4000.0, 100.0, 10.0, 2.0, 0.04, 0.01] | 0 | 0 | [100.0, 200.0, 300.0, 400.0, 1000.0, 1500.0] | 0 | 0
Siemens NH-1-80 | Siemens NH-1-80 | 80 | [4800.0, 120.0, 7.0, 0.1, 0.01] | 0 | 0 | [150.58, 250.0, 450.0, 1150.0, 2470.0] | 0 | 0
Siemens NH-2-1000 | Siemens NH-2-1000 | 1000 | [4800.0, 120.0, 7.0, 0.1, 0.004] | 0 | 0 | [1900.0, 3500.0, 8400.0, 24000.0, 52000.0] | 0 | 0
Siemens NH-2-200 | Siemens NH-2-200 | 200 | [4800.0, 120.0, 7.0, 0.1, 0.004] | 0 | 0 | [280.0, 650.0, 1200.0, 3000.0, 7000.0] | 0 | 0
Siemens NH-2-224 | Siemens NH-2-224 | 224 | [4800.0, 120.0, 7.0, 0.2, 0.04, 0.004] | 0 | 0 | [400.0, 750.0, 1453.0, 3025.0, 4315.0, 7600.0] | 0 | 0
Siemens NH-2-250 | Siemens NH-2-250 | 250 | [4800.0, 120.0, 7.0, 0.1, 0.004] | 0 | 0 | [450.0, 800.0, 1650.0, 4000.0, 8500.0] | 0 | 0
Siemens NH-2-315 | Siemens NH-2-315 | 315 | [4800.0, 120.0, 7.0, 0.1, 0.004] | 0 | 0 | [550.0, 920.0, 1900.0, 5000.0, 11000.0] | 0 | 0
Siemens NH-2-355 | Siemens NH-2-355 | 355 | [4800.0, 120.0, 6.0, 0.1, 0.004] | 0 | 0 | [650.0, 1116.27, 2350.0, 5840.0, 12790.0] | 0 | 0
Siemens NH-2-400 | Siemens NH-2-400 | 400 | [4800.0, 120.0, 7.0, 0.1, 0.004] | 0 | 0 | [720.0, 1350.0, 2800.0, 6500.0, 15000.0] | 0 | 0
Siemens NH-2-425 | Siemens NH-2-425 | 425 | [4800.0, 120.0, 7.0, 0.1, 0.004] | 0 | 0 | [850.0, 1500.0, 3050.0, 7500.0, 16500.0] | 0 | 0
Siemens NH-2-630 | Siemens NH-2-630 | 630 | [4800.0, 120.0, 7.0, 0.1, 0.004] | 0 | 0 | [1200.0, 2000.0, 4800.0, 12000.0, 26000.0] | 0 | 0

## res_bus
| vm_pu | va_degree | p_mw | q_mvar
0 | 0.97605 | -0.46254 | 0.0025634 | 0.00064244
1 | 0.97592 | -0.46512 | 0.0022825 | 0.00057205
2 | 0.97626 | -0.45845 | 0.0022795 | 0.0005713
3 | 0.97583 | -0.46681 | 0.0020496 | 0.00051368
4 | 0.97656 | -0.45247 | 0.0026008 | 0.00065183
5 | 0.97578 | -0.46783 | 0.0019638 | 0.00049219
6 | 0.97683 | -0.44711 | 0.0018598 | 0.00046612
7 | 0.97711 | -0.44172 | 0.0022573 | 0.00056572
8 | 0.99207 | -0.15156 | 0.0023792 | 0.00059629
9 | 0.99252 | -0.14277 | 0.0055683 | 0.0013956
10 | 0.99204 | -0.15202 | 0.0054145 | 0.001357
11 | 0.99265 | -0.14034 | 0.0020103 | 0.00050383
12 | 0.99184 | -0.15604 | 0 | 0
13 | 0.99318 | -0.12999 | 0.0020176 | 0.00050567
14 | 0.99172 | -0.1582 | 0.0022396 | 0.0005613
15 | 0.99179 | -0.15702 | 0.0014267 | 0.00035756
16 | 0.99334 | -0.12684 | 0 | 0
17 | 0.99163 | -0.15994 | 0.005486 | 0.0013749
18 | 0.98058 | -0.37369 | 0.0024115 | 0.00060438
19 | 0.9816 | -0.35379 | 0.0012223 | 0.00030635
20 | 0.98008 | -0.38338 | 0.0031992 | 0.0008018
21 | 0.98235 | -0.339 | 0.00096847 | 0.00024272
22 | 0.97866 | -0.41123 | 0.003223 | 0.00080775
23 | 0.98302 | -0.32601 | 0.00087555 | 0.00021943
24 | 0.97807 | -0.42274 | 0.002006 | 0.00050275
25 | 0.97848 | -0.41478 | 0.0051975 | 0.0013026
26 | 0.98355 | -0.31575 | 0.00097906 | 0.00024537
27 | 0.97775 | -0.4291 | 0.0051839 | 0.0012992
28 | 0.97705 | -0.44292 | 0.0019861 | 0.00049777
29 | 0.97761 | -0.43188 | 0.0017326 | 0.00043423
30 | 0.99161 | -0.1605 | 0.00071411 | 0.00017897
31 | 0.98407 | -0.30565 | 0.0012055 | 0.00030214
32 | 0.99093 | -0.17318 | 0.0015932 | 0.00039929
33 | 0.98912 | -0.20791 | 0.0035766 | 0.00089638
34 | 0.99121 | -0.16772 | 0 | 0
35 | 0.98764 | -0.23645 | 0.0040843 | 0.0010236
36 | 0.99107 | -0.17042 | 0.002054 | 0.00051477
37 | 0.9861 | -0.26629 | 0 | 0
38 | 0.99042 | -0.18311 | 0.0054334 | 0.0013617
39 | 0.99604 | -0.07537 | 0.0029569 | 0.00074108
40 | 0.98508 | -0.28626 | 0.0052695 | 0.0013207
41 | 0.98574 | -0.27336 | 0.0015819 | 0.00039646
42 | 0.98996 | -0.19205 | 0 | 0
43 | 0.99616 | -0.072918 | 0.0030729 | 0.00077013
44 | 0.98511 | -0.28545 | 0.0035407 | 0.00088739
45 | 0.98489 | -0.2898 | 0.0038802 | 0.00097248
46 | 0.98448 | -0.29795 | 0.0010059 | 0.0002521
47 | 0.98385 | -0.31028 | 0.0039504 | 0.00099006
48 | 0.98412 | -0.30496 | 0.0018797 | 0.0004711
49 | 0.98356 | -0.31594 | 0.0025234 | 0.00063242
50 | 0.98348 | -0.31747 | 0.0027197 | 0.00068161
51 | 0.98347 | -0.31765 | 0.00094959 | 0.00023799
52 | 0.98975 | -0.19604 | 0.0030048 | 0.00075308
53 | 0.9897 | -0.19701 | 0.0018404 | 0.00046125
54 | 0.9898 | -0.19506 | 0.0027574 | 0.00069107
55 | 0.98969 | -0.19717 | 0.0017568 | 0.00044029
56 | 0.9847 | -0.29384 | 0.0037813 | 0.00094768
57 | 0.98446 | -0.29853 | 0.0035199 | 0.00088218
58 | 0.98479 | -0.29205 | 0.002773 | 0.00069497
59 | 0.98438 | -0.30005 | 0.00064453 | 0.00016153
60 | 0.98512 | -0.28562 | 0.0013691 | 0.00034314
61 | 0.98432 | -0.3013 | 0.0019939 | 0.00049972
62 | 0.98426 | -0.30234 | 0.0027262 | 0.00068325
63 | 0.98522 | -0.28367 | 0.0015486 | 0.00038812
64 | 0.9843 | -0.30165 | 0.002699 | 0.00067643
65 | 0.98556 | -0.27708 | 0.0025095 | 0.00062894
66 | 0.99835 | -0.031152 | 0.0019391 | 0.00048597
67 | 1 | 0 | -0.38865 | -0.099048
68 | 0.99794 | -0.038964 | 0.0056605 | 0.0014187
69 | 0.99861 | -0.026413 | 0 | 0
70 | 0.99746 | -0.047971 | 0.0011744 | 0.00029432
71 | 0.99668 | -0.063405 | 0.0034494 | 0.00086451
72 | 0.99688 | -0.058963 | 0 | 0
73 | 0.9959 | -0.078466 | 0.0036703 | 0.00091987
74 | 0.99547 | -0.085855 | 0.00098594 | 0.0002471
75 | 0.99669 | -0.062676 | 0.0043299 | 0.0010852
76 | 0.9955 | -0.086242 | 0.0032169 | 0.00080622
77 | 0.99531 | -0.089854 | 0.0036575 | 0.00091666
78 | 0.99482 | -0.099322 | 0.0013742 | 0.00034442
79 | 0.99462 | -0.10313 | 0.0058674 | 0.0014705
80 | 0.99439 | -0.10772 | 0.0022116 | 0.00055428
81 | 0.99421 | -0.11105 | 0 | 0
82 | 0.99378 | -0.11942 | 0.0019095 | 0.00047857
83 | 0.99356 | -0.1236 | 0.0048448 | 0.0012142
84 | 0.99344 | -0.12596 | 0.0058063 | 0.0014552
85 | 0.99669 | -0.062752 | 0.0030687 | 0.00076908
86 | 0.99664 | -0.063609 | 0.0011905 | 0.00029838
87 | 0.99353 | -0.12277 | 0 | 0
88 | 0.98571 | -0.27403 | 0.0022816 | 0.00057182
89 | 0.98608 | -0.26692 | 0.0032632 | 0.00081784
90 | 0.98632 | -0.26227 | 0.0018575 | 0.00046554
91 | 0.98659 | -0.25702 | 0.0018996 | 0.00047607
92 | 0.98697 | -0.24955 | 0.0020435 | 0.00051214
93 | 0.97232 | -0.53426 | 0.0083646 | 0.0020964
94 | 0.97295 | -0.52188 | 0.0010566 | 0.0002648
95 | 0.97223 | -0.53594 | 0 | 0
96 | 0.97378 | -0.50542 | 0.0034454 | 0.00086349
97 | 0.97197 | -0.54112 | 0.0060359 | 0.0015127
98 | 0.97431 | -0.49501 | 0.00057457 | 0.000144
99 | 0.97177 | -0.5452 | 0.0036163 | 0.00090633
100 | 0.97443 | -0.49254 | 0.00095722 | 0.0002399
101 | 0.99222 | -0.14798 | 0.0027861 | 0.00069827
102 | 0.9913 | -0.16577 | 0.0019274 | 0.00048305
103 | 0.99018 | -0.18745 | 0.0035819 | 0.00089771
104 | 0.99202 | -0.15158 | 0.00096923 | 0.00024291
105 | 0.98972 | -0.19625 | 0.0037705 | 0.00094497
106 | 0.99126 | -0.16623 | 0.0060741 | 0.0015223
107 | 0.98932 | -0.20409 | 0.0038953 | 0.00097624
108 | 0.98974 | -0.19529 | 0.0072264 | 0.0018111
109 | 0.97994 | -0.38476 | 0.0055678 | 0.0013954
110 | 0.9801 | -0.38163 | 0.0048159 | 0.001207
111 | 0.97752 | -0.43188 | 0.001388 | 0.00034786
112 | 0.98092 | -0.36561 | 0.003184 | 0.000798
113 | 0.97607 | -0.46032 | 0.0047677 | 0.0011949
114 | 0.98209 | -0.34282 | 0.0032403 | 0.0008121
115 | 0.97489 | -0.48349 | 0 | 0
116 | 0.98301 | -0.325 | 0.0027054 | 0.00067803
117 | 0.97441 | -0.49298 | 0.0023742 | 0.00059503
118 | 0.97466 | -0.48803 | 0 | 0
119 | 0.97246 | -0.53151 | 0.001064 | 0.00026666
120 | 0.9725 | -0.53074 | 0.000491 | 0.00012306
121 | 0.97229 | -0.53495 | 0.0020548 | 0.00051497
122 | 0.97256 | -0.52959 | 0.0010074 | 0.00025248
123 | 0.97209 | -0.53889 | 0.0014403 | 0.00036097
124 | 0.97272 | -0.52632 | 0.0056093 | 0.0014058
125 | 0.97207 | -0.53921 | 0.0014577 | 0.00036532
126 | 0.97328 | -0.51532 | 0.0027889 | 0.00069897
127 | 0.97204 | -0.53972 | 0.00035428 | 8.8792e-05
128 | 0.9875 | -0.23932 | 0 | 0
129 | 0.98898 | -0.21054 | 0 | 0
130 | 0.97378 | -0.50551 | 0.0040642 | 0.0010186
131 | 0.97356 | -0.5098 | 0.0010593 | 0.00026549
132 | 0.97344 | -0.51217 | 0.00052833 | 0.00013241
133 | 0.97434 | -0.49432 | 0.0051039 | 0.0012792
134 | 0.97404 | -0.50024 | 0.0036371 | 0.00091153
135 | 0.9741 | -0.49918 | 0.007592 | 0.0019027
136 | 0.97433 | -0.49464 | 0.00057731 | 0.00014469
137 | 0.98942 | -0.2015 | 0.0029074 | 0.00072867
138 | 0.98898 | -0.20995 | 0.0039618 | 0.00099291
139 | 0.98869 | -0.21535 | 0.0054634 | 0.0013693
140 | 0.98868 | -0.21565 | 0.0055866 | 0.0014001
141 | 0.98646 | -0.25839 | 0.0017682 | 0.00044316
142 | 0.97196 | -0.54134 | 0.00031308 | 7.8465e-05
143 | 0.97197 | -0.54128 | 0.0012366 | 0.00030992
144 | 0.97184 | -0.54374 | 0.0012504 | 0.00031337
145 | 0.97181 | -0.54446 | 0.0010648 | 0.00026685
146 | 0.98632 | -0.26106 | 0.0033184 | 0.00083168
147 | 0.98516 | -0.2834 | 0 | 0
148 | 0.98501 | -0.28623 | 0.0078615 | 0.0019703
149 | 0.98499 | -0.28674 | 0.001679 | 0.00042079
150 | 0.99998 | 149.9956 | 0 | 0

## res_line
| p_from_mw | q_from_mvar | p_to_mw | q_to_mvar | pl_mw | ql_mvar | i_from_ka | i_to_ka | i_ka | vm_from_pu | va_from_degree | vm_to_pu | va_to_degree | loading_percent
0 | 0.0062972 | 0.0015778 | -0.0062964 | -0.0015775 | 7.7359e-07 | 2.1538e-07 | 0.0096 | 0.0096001 | 0.0096001 | 0.97605 | -0.46254 | 0.97592 | -0.46512 | 2.6374
1 | -0.0088605 | -0.0022202 | 0.0088622 | 0.002221 | 1.7261e-06 | 7.8932e-07 | 0.013508 | 0.013508 | 0.013508 | 0.97605 | -0.46254 | 0.97626 | -0.45845 | 3.711
2 | 0.0040139 | 0.0010055 | -0.0040136 | -0.0010056 | 3.2332e-07 | -8.0681e-08 | 0.0061199 | 0.00612 | 0.00612 | 0.97592 | -0.46512 | 0.97583 | -0.46681 | 1.6813
3 | -0.011142 | -0.0027923 | 0.011145 | 0.0027939 | 3.1715e-06 | 1.663e-06 | 0.016982 | 0.016982 | 0.016982 | 0.97626 | -0.45845 | 0.97656 | -0.45247 | 4.6655
4 | 0.0019639 | 0.00049189 | -0.0019638 | -0.00049219 | 9.5127e-08 | -2.9247e-07 | 0.0029946 | 0.0029948 | 0.0029948 | 0.97583 | -0.46681 | 0.97578 | -0.46783 | 0.82274
5 | -0.013746 | -0.0034458 | 0.013749 | 0.0034478 | 3.5137e-06 | 1.9815e-06 | 0.020945 | 0.020945 | 0.020945 | 0.97656 | -0.45247 | 0.97683 | -0.44711 | 5.7542
6 | -0.015609 | -0.0039139 | 0.015613 | 0.0039162 | 4.0099e-06 | 2.3295e-06 | 0.023778 | 0.023778 | 0.023778 | 0.97683 | -0.44711 | 0.97711 | -0.44172 | 6.5325
7 | -0.019857 | -0.0049794 | 0.019866 | 0.004985 | 9.3171e-06 | 5.6224e-06 | 0.03024 | 0.03024 | 0.03024 | 0.97711 | -0.44172 | 0.97761 | -0.43188 | 8.3078
8 | 0.0019862 | 0.00049743 | -0.0019861 | -0.00049777 | 1.1287e-07 | -3.398e-07 | 0.0030247 | 0.0030248 | 0.0030248 | 0.97711 | -0.44172 | 0.97705 | -0.44292 | 0.83099
9 | -0.017664 | -0.0044264 | 0.017671 | 0.0044308 | 7.3996e-06 | 4.3726e-06 | 0.026494 | 0.026494 | 0.026494 | 0.99207 | -0.15156 | 0.99252 | -0.14277 | 7.2786
10 | 0.015285 | 0.0038301 | -0.015284 | -0.0038299 | 3.3037e-07 | 1.8979e-07 | 0.022925 | 0.022925 | 0.022925 | 0.99207 | -0.15156 | 0.99204 | -0.15202 | 6.2982
11 | -0.02324 | -0.0058263 | 0.023242 | 0.005828 | 2.6904e-06 | 1.6455e-06 | 0.034842 | 0.034842 | 0.034842 | 0.99252 | -0.14277 | 0.99265 | -0.14034 | 9.572
12 | 0.0098698 | 0.0024729 | -0.0098679 | -0.002472 | 1.8924e-06 | 9.1391e-07 | 0.014804 | 0.014804 | 0.014804 | 0.99204 | -0.15202 | 0.99184 | -0.15604 | 4.067
13 | -0.025253 | -0.0063318 | 0.025265 | 0.0063395 | 1.2461e-05 | 7.6751e-06 | 0.037856 | 0.037855 | 0.037856 | 0.99265 | -0.14034 | 0.99318 | -0.12999 | 10.3999
14 | 0.0022398 | 0.00056075 | -0.0022396 | -0.0005613 | 2.2966e-07 | -5.5294e-07 | 0.0033601 | 0.0033604 | 0.0033604 | 0.99184 | -0.15604 | 0.99172 | -0.1582 | 0.92318
15 | 0.007628 | 0.0019112 | -0.0076277 | -0.0019111 | 3.5399e-07 | 1.3353e-07 | 0.011444 | 0.011444 | 0.011444 | 0.99184 | -0.15604 | 0.99179 | -0.15702 | 3.1439
16 | -0.027283 | -0.0068451 | 0.027287 | 0.0068477 | 4.1012e-06 | 2.54e-06 | 0.040878 | 0.040878 | 0.040878 | 0.99318 | -0.12999 | 0.99334 | -0.12684 | 11.2303
17 | 0.006201 | 0.0015535 | -0.0062001 | -0.0015533 | 8.6362e-07 | 2.0941e-07 | 0.0093034 | 0.0093035 | 0.0093035 | 0.99179 | -0.15702 | 0.99163 | -0.15994 | 2.5559
18 | -0.12973 | -0.032898 | 0.13005 | 0.033104 | 0.00032188 | 0.00020571 | 0.19447 | 0.19447 | 0.19447 | 0.99334 | -0.12684 | 0.99604 | -0.07537 | 53.4267
19 | 0.10245 | 0.026051 | -0.10224 | -0.025922 | 0.0002013 | 0.00012854 | 0.1536 | 0.1536 | 0.1536 | 0.99334 | -0.12684 | 0.99121 | -0.16772 | 42.1965
20 | 0.00071413 | 0.00017842 | -0.00071411 | -0.00017897 | 1.8932e-08 | -5.5513e-07 | 0.0010714 | 0.0010716 | 0.0010716 | 0.99163 | -0.15994 | 0.99161 | -0.1605 | 0.2944
21 | -0.042916 | -0.010797 | 0.042956 | 0.010823 | 4.0842e-05 | 2.5815e-05 | 0.065139 | 0.065139 | 0.065139 | 0.98058 | -0.37369 | 0.9816 | -0.35379 | 17.8953
22 | 0.040504 | 0.010193 | -0.040485 | -0.010181 | 1.8745e-05 | 1.183e-05 | 0.06148 | 0.06148 | 0.06148 | 0.98058 | -0.37369 | 0.98008 | -0.38338 | 16.89
23 | -0.044179 | -0.01113 | 0.04421 | 0.011149 | 3.1285e-05 | 1.9787e-05 | 0.066992 | 0.066992 | 0.066992 | 0.9816 | -0.35379 | 0.98235 | -0.339 | 18.4044
24 | 0.037286 | 0.0093794 | -0.037237 | -0.0093483 | 4.954e-05 | 3.1187e-05 | 0.056622 | 0.056623 | 0.056623 | 0.98008 | -0.38338 | 0.97866 | -0.41123 | 15.5557
25 | -0.045179 | -0.011392 | 0.045207 | 0.01141 | 2.8103e-05 | 1.7784e-05 | 0.068459 | 0.068459 | 0.068459 | 0.98235 | -0.339 | 0.98302 | -0.32601 | 18.8073
26 | 0.028815 | 0.0072378 | -0.028799 | -0.0072279 | 1.5821e-05 | 9.8493e-06 | 0.043818 | 0.043818 | 0.043818 | 0.97866 | -0.41123 | 0.97807 | -0.42274 | 12.038
27 | 0.0051984 | 0.0013027 | -0.0051975 | -0.0013026 | 8.792e-07 | 9.1216e-08 | 0.0079039 | 0.0079041 | 0.0079041 | 0.97866 | -0.41123 | 0.97848 | -0.41478 | 2.1715
28 | -0.046082 | -0.011629 | 0.046105 | 0.011644 | 2.2657e-05 | 1.4343e-05 | 0.069784 | 0.069784 | 0.069784 | 0.98302 | -0.32601 | 0.98355 | -0.31575 | 19.1714
29 | 0.026793 | 0.0067252 | -0.026785 | -0.0067202 | 8.1222e-06 | 5.0347e-06 | 0.040766 | 0.040767 | 0.040767 | 0.97807 | -0.42274 | 0.97775 | -0.4291 | 11.1996
30 | -0.047084 | -0.011889 | 0.047107 | 0.011903 | 2.2792e-05 | 1.4435e-05 | 0.071265 | 0.071265 | 0.071265 | 0.98355 | -0.31575 | 0.98407 | -0.30565 | 19.5783
31 | 0.021601 | 0.005421 | -0.021599 | -0.0054192 | 2.8653e-06 | 1.7451e-06 | 0.032877 | 0.032877 | 0.032877 | 0.97775 | -0.4291 | 0.97761 | -0.43188 | 9.0322
32 | -0.048312 | -0.012206 | 0.048359 | 0.012235 | 4.6842e-05 | 2.9681e-05 | 0.073088 | 0.073088 | 0.073088 | 0.98407 | -0.30565 | 0.98511 | -0.28545 | 20.0791
33 | 0.083765 | 0.021277 | -0.083625 | -0.021188 | 0.0001398 | 8.9171e-05 | 0.12589 | 0.12589 | 0.12589 | 0.99093 | -0.17318 | 0.98912 | -0.20791 | 34.5839
34 | -0.085358 | -0.021677 | 0.08538 | 0.021691 | 2.2432e-05 | 1.431e-05 | 0.12828 | 0.12828 | 0.12828 | 0.99093 | -0.17318 | 0.99121 | -0.16772 | 35.2412
35 | 0.080048 | 0.020292 | -0.079939 | -0.020222 | 0.00010964 | 6.991e-05 | 0.1205 | 0.12051 | 0.12051 | 0.98912 | -0.20791 | 0.98764 | -0.23645 | 33.1058
36 | 0.016864 | 0.004231 | -0.016862 | -0.0042297 | 2.1705e-06 | 1.2728e-06 | 0.025318 | 0.025318 | 0.025318 | 0.99121 | -0.16772 | 0.99107 | -0.17042 | 6.9554
37 | 0.075854 | 0.019198 | -0.075746 | -0.019129 | 0.00010845 | 6.9123e-05 | 0.11435 | 0.11435 | 0.11435 | 0.98764 | -0.23645 | 0.9861 | -0.26629 | 31.4153
38 | 0.014808 | 0.003715 | -0.014799 | -0.0037099 | 8.952e-06 | 5.1074e-06 | 0.022234 | 0.022234 | 0.022234 | 0.99107 | -0.17042 | 0.99042 | -0.18311 | 6.1082
39 | 0.022216 | 0.0055794 | -0.022195 | -0.0055665 | 2.1151e-05 | 1.2897e-05 | 0.033528 | 0.033528 | 0.033528 | 0.9861 | -0.26629 | 0.98508 | -0.28626 | 9.211
40 | 0.05353 | 0.01355 | -0.053512 | -0.013538 | 1.8164e-05 | 1.153e-05 | 0.080824 | 0.080824 | 0.080824 | 0.9861 | -0.26629 | 0.98574 | -0.27336 | 22.2044
41 | 0.0093652 | 0.0023481 | -0.0093612 | -0.0023463 | 3.9892e-06 | 1.862e-06 | 0.014071 | 0.014071 | 0.014071 | 0.99042 | -0.18311 | 0.98996 | -0.19205 | 3.8657
42 | -0.13301 | -0.033845 | 0.13303 | 0.033855 | 1.572e-05 | 1.0047e-05 | 0.19889 | 0.19889 | 0.19889 | 0.99604 | -0.07537 | 0.99616 | -0.072918 | 54.6403
43 | 0.016925 | 0.0042458 | -0.016922 | -0.0042442 | 2.8562e-06 | 1.6797e-06 | 0.025568 | 0.025568 | 0.025568 | 0.98508 | -0.28626 | 0.98489 | -0.2898 | 7.0242
44 | 0.05193 | 0.013142 | -0.0519 | -0.013123 | 3.0109e-05 | 1.9104e-05 | 0.078436 | 0.078436 | 0.078436 | 0.98574 | -0.27336 | 0.98511 | -0.28545 | 21.5484
45 | 0.0093612 | 0.0023463 | -0.0093599 | -0.0023456 | 1.3457e-06 | 6.2825e-07 | 0.014071 | 0.014071 | 0.014071 | 0.98996 | -0.19205 | 0.9898 | -0.19506 | 3.8657
46 | -0.1361 | -0.034625 | 0.13641 | 0.034821 | 0.00030578 | 0.00019544 | 0.20348 | 0.20348 | 0.20348 | 0.99616 | -0.072918 | 0.99861 | -0.026413 | 55.9013
47 | 0.013042 | 0.0032717 | -0.013037 | -0.0032689 | 5.0682e-06 | 2.8009e-06 | 0.019706 | 0.019706 | 0.019706 | 0.98489 | -0.2898 | 0.98448 | -0.29795 | 5.4137
48 | 0.012031 | 0.0030168 | -0.012027 | -0.0030146 | 4.0136e-06 | 2.1574e-06 | 0.018186 | 0.018186 | 0.018186 | 0.98448 | -0.29795 | 0.98412 | -0.30496 | 4.9961
49 | -0.010145 | -0.0025423 | 0.010148 | 0.0025435 | 2.5755e-06 | 1.2778e-06 | 0.015344 | 0.015344 | 0.015344 | 0.98385 | -0.31028 | 0.98412 | -0.30496 | 4.2153
50 | 0.0061946 | 0.0015522 | -0.0061929 | -0.0015518 | 1.6684e-06 | 4.2431e-07 | 0.0093689 | 0.0093691 | 0.0093691 | 0.98385 | -0.31028 | 0.98356 | -0.31594 | 2.5739
51 | 0.0036695 | 0.00091936 | -0.0036693 | -0.00091948 | 2.6773e-07 | -1.2263e-07 | 0.0055515 | 0.0055516 | 0.0055516 | 0.98356 | -0.31594 | 0.98348 | -0.31747 | 1.5252
52 | 0.00094959 | 0.00023786 | -0.00094959 | -0.00023799 | 7.9513e-09 | -1.2526e-07 | 0.0014367 | 0.0014368 | 0.0014368 | 0.98348 | -0.31747 | 0.98347 | -0.31765 | 0.39471
53 | 0.0035974 | 0.00090139 | -0.0035972 | -0.00090148 | 1.66e-07 | -8.8247e-08 | 0.0054083 | 0.0054083 | 0.0054083 | 0.98975 | -0.19604 | 0.9897 | -0.19701 | 1.4858
54 | -0.0066022 | -0.0016545 | 0.0066025 | 0.0016546 | 3.0758e-07 | 8.9853e-08 | 0.0099258 | 0.0099258 | 0.0099258 | 0.98975 | -0.19604 | 0.9898 | -0.19506 | 2.7269
55 | 0.0017568 | 0.00044023 | -0.0017568 | -0.00044029 | 1.311e-08 | -5.6002e-08 | 0.0026413 | 0.0026413 | 0.0026413 | 0.9897 | -0.19701 | 0.98969 | -0.19717 | 0.72564
56 | 0.011587 | 0.0029043 | -0.011585 | -0.0029029 | 2.5917e-06 | 1.372e-06 | 0.01751 | 0.01751 | 0.01751 | 0.9847 | -0.29384 | 0.98446 | -0.29853 | 4.8105
57 | -0.015369 | -0.0038519 | 0.01537 | 0.0038527 | 1.3125e-06 | 7.5746e-07 | 0.023224 | 0.023224 | 0.023224 | 0.9847 | -0.29384 | 0.98479 | -0.29205 | 6.3803
58 | 0.0080649 | 0.0020207 | -0.0080643 | -0.0020205 | 5.8432e-07 | 2.4065e-07 | 0.01219 | 0.01219 | 0.01219 | 0.98446 | -0.29853 | 0.98438 | -0.30005 | 3.3489
59 | -0.018143 | -0.0045477 | 0.018148 | 0.004551 | 5.5568e-06 | 3.3054e-06 | 0.027414 | 0.027414 | 0.027414 | 0.98479 | -0.29205 | 0.98512 | -0.28562 | 7.5314
60 | 0.0046932 | 0.0011761 | -0.004693 | -0.0011761 | 2.7821e-07 | -9.3228e-09 | 0.0070944 | 0.0070944 | 0.0070944 | 0.98438 | -0.30005 | 0.98432 | -0.3013 | 1.949
61 | 0.0027265 | 0.00068285 | -0.0027262 | -0.00068325 | 2.9631e-07 | -4.0167e-07 | 0.0041213 | 0.0041215 | 0.0041215 | 0.98438 | -0.30005 | 0.98426 | -0.30234 | 1.1323
62 | -0.019518 | -0.0048941 | 0.019519 | 0.0048952 | 1.8156e-06 | 1.0911e-06 | 0.029482 | 0.029482 | 0.029482 | 0.98512 | -0.28562 | 0.98522 | -0.28367 | 8.0995
63 | 0.002699 | 0.00067637 | -0.002699 | -0.00067643 | 4.5403e-08 | -6.3383e-08 | 0.0040802 | 0.0040802 | 0.0040802 | 0.98432 | -0.3013 | 0.9843 | -0.30165 | 1.1209
64 | -0.021068 | -0.0052833 | 0.021075 | 0.0052873 | 6.6161e-06 | 4.0123e-06 | 0.031821 | 0.031821 | 0.031821 | 0.98522 | -0.28367 | 0.98556 | -0.27708 | 8.742
65 | -0.023584 | -0.0059163 | 0.023588 | 0.0059184 | 3.4278e-06 | 2.1019e-06 | 0.03561 | 0.03561 | 0.03561 | 0.98556 | -0.27708 | 0.98571 | -0.27403 | 9.7829
66 | -0.21391 | -0.054777 | 0.21423 | 0.054983 | 0.00032332 | 0.00020593 | 0.31924 | 0.31924 | 0.31924 | 0.99835 | -0.031152 | 1 | 0 | 29.2345
67 | 0.21197 | 0.054291 | -0.21189 | -0.05424 | 8.0192e-05 | 5.1072e-05 | 0.31635 | 0.31635 | 0.31635 | 0.99835 | -0.031152 | 0.99794 | -0.038964 | 28.9699
68 | 0.17276 | 0.044065 | -0.17254 | -0.043924 | 0.00022005 | 0.00014037 | 0.25734 | 0.25734 | 0.25734 | 1 | 0 | 0.99861 | -0.026413 | 35.3495
69 | 0.20623 | 0.052821 | -0.20614 | -0.052764 | 8.9955e-05 | 5.7274e-05 | 0.30791 | 0.30791 | 0.30791 | 0.99794 | -0.038964 | 0.99746 | -0.047971 | 28.197
70 | 0.036137 | 0.0091037 | -0.036073 | -0.0090637 | 6.3813e-05 | 4.0075e-05 | 0.053864 | 0.053864 | 0.053864 | 0.99861 | -0.026413 | 0.99668 | -0.063405 | 14.7979
71 | 0.20497 | 0.052469 | -0.20486 | -0.0524 | 0.00010905 | 6.9427e-05 | 0.30616 | 0.30616 | 0.30616 | 0.99746 | -0.047971 | 0.99688 | -0.058963 | 28.0366
72 | 0.032624 | 0.0081991 | -0.0326 | -0.0081845 | 2.3439e-05 | 1.4658e-05 | 0.048714 | 0.048715 | 0.048715 | 0.99668 | -0.063405 | 0.9959 | -0.078466 | 13.3831
73 | 0.19627 | 0.050247 | -0.19601 | -0.050085 | 0.00025527 | 0.00016244 | 0.29334 | 0.29334 | 0.29334 | 0.99688 | -0.058963 | 0.99547 | -0.085855 | 26.8624
74 | 0.0085906 | 0.0021528 | -0.0085891 | -0.0021521 | 1.519e-06 | 6.5104e-07 | 0.012823 | 0.012823 | 0.012823 | 0.99688 | -0.058963 | 0.99669 | -0.062676 | 3.5228
75 | 0.02893 | 0.0072646 | -0.028919 | -0.007258 | 1.0729e-05 | 6.6677e-06 | 0.043231 | 0.043231 | 0.043231 | 0.9959 | -0.078466 | 0.9955 | -0.086242 | 11.8766
76 | 0.19503 | 0.049838 | -0.19468 | -0.049617 | 0.00034751 | 0.00022114 | 0.29186 | 0.29186 | 0.29186 | 0.99547 | -0.085855 | 0.99353 | -0.12277 | 26.7274
77 | 0.0042593 | 0.001067 | -0.0042593 | -0.001067 | 1.5568e-08 | -3.4174e-09 | 0.0063587 | 0.0063587 | 0.0063587 | 0.99669 | -0.062676 | 0.99669 | -0.062752 | 1.7469
78 | 0.025703 | 0.0064517 | -0.025698 | -0.006449 | 4.4268e-06 | 2.7292e-06 | 0.038422 | 0.038422 | 0.038422 | 0.9955 | -0.086242 | 0.99531 | -0.089854 | 10.5556
79 | 0.022041 | 0.0055323 | -0.022031 | -0.0055263 | 9.9485e-06 | 6.0497e-06 | 0.032954 | 0.032954 | 0.032954 | 0.99531 | -0.089854 | 0.99482 | -0.099322 | 9.0534
80 | 0.020656 | 0.0051819 | -0.020653 | -0.0051796 | 3.7518e-06 | 2.2651e-06 | 0.030899 | 0.030899 | 0.030899 | 0.99482 | -0.099322 | 0.99462 | -0.10313 | 8.4887
81 | 0.014785 | 0.0037091 | -0.014782 | -0.0037073 | 3.2341e-06 | 1.8411e-06 | 0.022121 | 0.022121 | 0.022121 | 0.99462 | -0.10313 | 0.99439 | -0.10772 | 6.0772
82 | 0.01257 | 0.003153 | -0.012568 | -0.0031519 | 1.9936e-06 | 1.081e-06 | 0.018812 | 0.018812 | 0.018812 | 0.99439 | -0.10772 | 0.99421 | -0.11105 | 5.168
83 | 0.012568 | 0.0031519 | -0.012563 | -0.0031492 | 5.0095e-06 | 2.7168e-06 | 0.018812 | 0.018812 | 0.018812 | 0.99421 | -0.11105 | 0.99378 | -0.11942 | 5.1681
84 | 0.010654 | 0.0026706 | -0.010652 | -0.0026696 | 2.1236e-06 | 1.0709e-06 | 0.015953 | 0.015953 | 0.015953 | 0.99378 | -0.11942 | 0.99356 | -0.1236 | 4.3826
85 | 0.005807 | 0.0014553 | -0.0058063 | -0.0014552 | 6.5438e-07 | 1.2005e-07 | 0.0086968 | 0.008697 | 0.008697 | 0.99356 | -0.1236 | 0.99344 | -0.12596 | 2.3893
86 | 0.0011906 | 0.00029787 | -0.0011905 | -0.00029838 | 4.856e-08 | -5.031e-07 | 0.0017773 | 0.0017775 | 0.0017775 | 0.99669 | -0.062752 | 0.99664 | -0.063609 | 0.48832
87 | 0.14349 | 0.036669 | -0.14329 | -0.036543 | 0.00019965 | 0.00012643 | 0.21516 | 0.21516 | 0.21516 | 0.99353 | -0.12277 | 0.99202 | -0.15158 | 19.703
88 | 0.051189 | 0.012948 | -0.051127 | -0.012908 | 6.1834e-05 | 3.9211e-05 | 0.076707 | 0.076708 | 0.076708 | 0.99353 | -0.12277 | 0.99222 | -0.14798 | 21.0735
89 | -0.025869 | -0.0064902 | 0.025878 | 0.0064956 | 8.7731e-06 | 5.4192e-06 | 0.039054 | 0.039054 | 0.039054 | 0.98571 | -0.27403 | 0.98608 | -0.26692 | 10.7291
90 | -0.029141 | -0.0073135 | 0.029148 | 0.0073175 | 6.4662e-06 | 4.0246e-06 | 0.043978 | 0.043978 | 0.043978 | 0.98608 | -0.26692 | 0.98632 | -0.26227 | 12.0819
91 | -0.031005 | -0.007783 | 0.031013 | 0.0077879 | 7.7709e-06 | 4.8525e-06 | 0.046781 | 0.046781 | 0.046781 | 0.98632 | -0.26227 | 0.98659 | -0.25702 | 12.8518
92 | -0.032913 | -0.0082639 | 0.032924 | 0.0082713 | 1.1731e-05 | 7.346e-06 | 0.049646 | 0.049646 | 0.049646 | 0.98659 | -0.25702 | 0.98697 | -0.24955 | 13.6389
93 | -0.034968 | -0.0087834 | 0.034985 | 0.0087941 | 1.7068e-05 | 1.0714e-05 | 0.052726 | 0.052726 | 0.052726 | 0.98697 | -0.24955 | 0.9875 | -0.23932 | 14.4853
94 | -0.018021 | -0.0045167 | 0.018031 | 0.004523 | 1.0637e-05 | 6.345e-06 | 0.027579 | 0.027578 | 0.027579 | 0.97232 | -0.53426 | 0.97295 | -0.52188 | 7.5765
95 | 0.009656 | 0.0024203 | -0.0096553 | -0.0024199 | 7.7101e-07 | 3.7668e-07 | 0.014777 | 0.014778 | 0.014778 | 0.97232 | -0.53426 | 0.97223 | -0.53594 | 4.0598
96 | -0.019088 | -0.0047878 | 0.019103 | 0.0047968 | 1.4994e-05 | 9.0131e-06 | 0.029194 | 0.029194 | 0.029194 | 0.97295 | -0.52188 | 0.97378 | -0.50542 | 8.0204
97 | 0.0096553 | 0.0024199 | -0.0096529 | -0.0024188 | 2.3821e-06 | 1.1639e-06 | 0.014778 | 0.014778 | 0.014778 | 0.97223 | -0.53594 | 0.97197 | -0.54112 | 4.0598
98 | -0.022548 | -0.0056603 | 0.022559 | 0.0056672 | 1.1202e-05 | 6.8561e-06 | 0.034459 | 0.034459 | 0.034459 | 0.97378 | -0.50542 | 0.97431 | -0.49501 | 9.4667
99 | 0.003617 | 0.00090602 | -0.0036163 | -0.00090633 | 7.0368e-07 | -3.08e-07 | 0.0055372 | 0.0055374 | 0.0055374 | 0.97197 | -0.54112 | 0.97177 | -0.5452 | 1.5213
100 | -0.023134 | -0.0058112 | 0.023137 | 0.0058129 | 2.7182e-06 | 1.6673e-06 | 0.035336 | 0.035336 | 0.035336 | 0.97431 | -0.49501 | 0.97443 | -0.49254 | 9.7078
101 | -0.024094 | -0.0060528 | 0.024099 | 0.006056 | 5.1964e-06 | 3.1982e-06 | 0.036798 | 0.036798 | 0.036798 | 0.97443 | -0.49254 | 0.97466 | -0.48803 | 10.1093
102 | 0.048341 | 0.01221 | -0.048299 | -0.012184 | 4.116e-05 | 2.6073e-05 | 0.072529 | 0.072529 | 0.072529 | 0.99222 | -0.14798 | 0.9913 | -0.16577 | 19.9257
103 | 0.046372 | 0.011701 | -0.046324 | -0.011671 | 4.809e-05 | 3.0437e-05 | 0.069636 | 0.069636 | 0.069636 | 0.9913 | -0.16577 | 0.99018 | -0.18745 | 19.1309
104 | 0.042742 | 0.010773 | -0.042724 | -0.010762 | 1.8006e-05 | 1.1374e-05 | 0.064254 | 0.064254 | 0.064254 | 0.99018 | -0.18745 | 0.98972 | -0.19625 | 17.6521
105 | 0.14232 | 0.0363 | -0.14222 | -0.036236 | 0.00010061 | 6.371e-05 | 0.2137 | 0.2137 | 0.2137 | 0.99202 | -0.15158 | 0.99126 | -0.16623 | 19.5699
106 | 0.038954 | 0.0098166 | -0.038939 | -0.0098074 | 1.459e-05 | 9.1919e-06 | 0.058585 | 0.058585 | 0.058585 | 0.98972 | -0.19625 | 0.98932 | -0.20409 | 16.0947
107 | 0.13615 | 0.034714 | -0.13595 | -0.034593 | 0.00019068 | 0.00012063 | 0.20459 | 0.20459 | 0.20459 | 0.99126 | -0.16623 | 0.98974 | -0.19529 | 18.735
108 | 0.035044 | 0.0088312 | -0.035033 | -0.0088244 | 1.0815e-05 | 6.7886e-06 | 0.052726 | 0.052726 | 0.052726 | 0.98932 | -0.20409 | 0.98898 | -0.21054 | 14.4852
109 | 0.12873 | 0.032782 | -0.12869 | -0.032757 | 3.8541e-05 | 2.4349e-05 | 0.19372 | 0.19372 | 0.19372 | 0.98974 | -0.19529 | 0.98942 | -0.2015 | 17.7401
110 | -0.08131 | -0.02055 | 0.081322 | 0.020558 | 1.2207e-05 | 7.5703e-06 | 0.12353 | 0.12353 | 0.12353 | 0.97994 | -0.38476 | 0.9801 | -0.38163 | 11.3122
111 | 0.075742 | 0.019155 | -0.075571 | -0.019047 | 0.00017079 | 0.00010757 | 0.11508 | 0.11508 | 0.11508 | 0.97994 | -0.38476 | 0.97752 | -0.43188 | 15.8071
112 | -0.086138 | -0.021765 | 0.086204 | 0.021806 | 6.6208e-05 | 4.1202e-05 | 0.13084 | 0.13084 | 0.13084 | 0.9801 | -0.38163 | 0.98092 | -0.36561 | 11.9818
113 | 0.074183 | 0.0187 | -0.074083 | -0.018635 | 0.00010081 | 6.4256e-05 | 0.11296 | 0.11296 | 0.11296 | 0.97752 | -0.43188 | 0.97607 | -0.46032 | 31.0338
114 | -0.089388 | -0.022604 | 0.089486 | 0.022665 | 9.7846e-05 | 6.1009e-05 | 0.13567 | 0.13567 | 0.13567 | 0.98092 | -0.36561 | 0.98209 | -0.34282 | 12.4241
115 | 0.069315 | 0.01744 | -0.069238 | -0.017392 | 7.6642e-05 | 4.8822e-05 | 0.10569 | 0.10569 | 0.10569 | 0.97607 | -0.46032 | 0.97489 | -0.48349 | 29.037
116 | -0.092726 | -0.023477 | 0.092806 | 0.023527 | 7.9382e-05 | 4.9584e-05 | 0.14058 | 0.14058 | 0.14058 | 0.98209 | -0.34282 | 0.98301 | -0.325 | 12.8736
117 | 0.019297 | 0.0048403 | -0.019288 | -0.0048351 | 8.7219e-06 | 5.2479e-06 | 0.029455 | 0.029455 | 0.029455 | 0.97489 | -0.48349 | 0.97441 | -0.49298 | 8.0921
118 | 0.049941 | 0.012551 | -0.04993 | -0.012544 | 1.0805e-05 | 6.8532e-06 | 0.076239 | 0.076239 | 0.076239 | 0.97489 | -0.48349 | 0.97466 | -0.48803 | 20.9449
119 | -0.095511 | -0.024205 | 0.095689 | 0.024316 | 0.0001783 | 0.00011151 | 0.14467 | 0.14467 | 0.14467 | 0.98301 | -0.325 | 0.98501 | -0.28623 | 13.2486
120 | 0.016914 | 0.00424 | -0.016913 | -0.0042394 | 1.082e-06 | 6.3863e-07 | 0.02583 | 0.02583 | 0.02583 | 0.97441 | -0.49298 | 0.97434 | -0.49432 | 7.0961
121 | 0.025831 | 0.0064884 | -0.02581 | -0.0064751 | 2.1531e-05 | 1.332e-05 | 0.039442 | 0.039442 | 0.039442 | 0.97466 | -0.48803 | 0.97378 | -0.50551 | 10.8356
122 | -0.010239 | -0.0025655 | 0.01024 | 0.0025657 | 3.722e-07 | 1.8804e-07 | 0.015668 | 0.015668 | 0.015668 | 0.97246 | -0.53151 | 0.9725 | -0.53074 | 4.3043
123 | 0.0091754 | 0.0022988 | -0.0091739 | -0.0022981 | 1.506e-06 | 7.1111e-07 | 0.01404 | 0.01404 | 0.01404 | 0.97246 | -0.53151 | 0.97229 | -0.53495 | 3.8571
124 | -0.010731 | -0.0026887 | 0.010731 | 0.002689 | 5.9058e-07 | 3.0548e-07 | 0.016419 | 0.016419 | 0.016419 | 0.9725 | -0.53074 | 0.97256 | -0.52959 | 4.5107
125 | 0.0071192 | 0.0017831 | -0.0071178 | -0.0017826 | 1.3335e-06 | 4.8196e-07 | 0.010895 | 0.010895 | 0.010895 | 0.97229 | -0.53495 | 0.97209 | -0.53889 | 2.9932
126 | -0.011739 | -0.0029415 | 0.011741 | 0.0029425 | 1.8272e-06 | 9.8192e-07 | 0.01796 | 0.01796 | 0.01796 | 0.97256 | -0.52959 | 0.97272 | -0.52632 | 4.9341
127 | 0.0056775 | 0.0014217 | -0.0056774 | -0.0014217 | 8.8835e-08 | 1.7969e-08 | 0.0086904 | 0.0086904 | 0.0086904 | 0.97209 | -0.53889 | 0.97207 | -0.53921 | 2.3875
128 | -0.01735 | -0.0043483 | 0.017359 | 0.0043537 | 9.1001e-06 | 5.3962e-06 | 0.026541 | 0.026541 | 0.026541 | 0.97272 | -0.52632 | 0.97328 | -0.51532 | 7.2914
129 | 0.0042198 | 0.0010563 | -0.0042197 | -0.0010563 | 1.0164e-07 | -1.5486e-08 | 0.0064591 | 0.0064591 | 0.0064591 | 0.97207 | -0.53921 | 0.97204 | -0.53972 | 1.7745
130 | -0.020148 | -0.0050527 | 0.020151 | 0.0050545 | 3.0213e-06 | 1.8281e-06 | 0.030805 | 0.030805 | 0.030805 | 0.97328 | -0.51532 | 0.97344 | -0.51217 | 8.4628
131 | 0.0038654 | 0.00096756 | -0.0038651 | -0.00096765 | 2.8687e-07 | -8.7253e-08 | 0.0059168 | 0.0059168 | 0.0059168 | 0.97204 | -0.53972 | 0.97197 | -0.54128 | 1.6255
132 | -0.034985 | -0.0087941 | 0.035033 | 0.0088244 | 4.8155e-05 | 3.0227e-05 | 0.052726 | 0.052726 | 0.052726 | 0.9875 | -0.23932 | 0.98898 | -0.21054 | 14.4852
133 | 0.021745 | 0.0054565 | -0.021741 | -0.0054538 | 4.4504e-06 | 2.7146e-06 | 0.033231 | 0.033231 | 0.033231 | 0.97378 | -0.50551 | 0.97356 | -0.5098 | 9.1295
134 | 0.020682 | 0.0051883 | -0.020679 | -0.0051869 | 2.336e-06 | 1.4175e-06 | 0.031612 | 0.031612 | 0.031612 | 0.97356 | -0.5098 | 0.97344 | -0.51217 | 8.6847
135 | 0.011809 | 0.0029602 | -0.011809 | -0.0029601 | 1.7743e-07 | 9.5439e-08 | 0.018035 | 0.018035 | 0.018035 | 0.97434 | -0.49432 | 0.97433 | -0.49464 | 4.9547
136 | -0.0036371 | -0.00091153 | 0.0036372 | 0.00091145 | 1.8373e-07 | -7.9966e-08 | 0.0055562 | 0.0055562 | 0.0055562 | 0.97404 | -0.50024 | 0.9741 | -0.49918 | 1.5264
137 | -0.011229 | -0.0028142 | 0.011232 | 0.0028155 | 2.4323e-06 | 1.2822e-06 | 0.017154 | 0.017153 | 0.017154 | 0.9741 | -0.49918 | 0.97433 | -0.49464 | 4.7125
138 | 0.12578 | 0.032029 | -0.12573 | -0.031996 | 5.1218e-05 | 3.2339e-05 | 0.18935 | 0.18935 | 0.18935 | 0.98942 | -0.2015 | 0.98898 | -0.20995 | 17.3397
139 | 0.12177 | 0.031004 | -0.12174 | -0.030984 | 3.1732e-05 | 2.0018e-05 | 0.18339 | 0.18339 | 0.18339 | 0.98898 | -0.20995 | 0.98869 | -0.21535 | 16.7938
140 | 0.11627 | 0.029614 | -0.11627 | -0.029613 | 1.6626e-06 | 1.0474e-06 | 0.17517 | 0.17517 | 0.17517 | 0.98869 | -0.21535 | 0.98868 | -0.21565 | 16.0408
141 | 0.11069 | 0.028213 | -0.11046 | -0.02807 | 0.00022784 | 0.0001433 | 0.16676 | 0.16676 | 0.16676 | 0.98868 | -0.21565 | 0.98646 | -0.25839 | 15.2709
142 | 0.10869 | 0.027627 | -0.10868 | -0.027618 | 1.3959e-05 | 8.7751e-06 | 0.16409 | 0.16409 | 0.16409 | 0.98646 | -0.25839 | 0.98632 | -0.26106 | 15.0267
143 | -0.0026285 | -0.00065773 | 0.0026285 | 0.00065772 | 7.7175e-09 | -1.0816e-08 | 0.0040237 | 0.0040237 | 0.0040237 | 0.97196 | -0.54134 | 0.97197 | -0.54128 | 1.1054
144 | 0.0023154 | 0.00057927 | -0.0023151 | -0.00057979 | 2.6452e-07 | -5.2649e-07 | 0.0035444 | 0.0035446 | 0.0035446 | 0.97196 | -0.54134 | 0.97184 | -0.54374 | 0.9738
145 | 0.0010648 | 0.00026643 | -0.0010648 | -0.00026685 | 3.6194e-08 | -4.268e-07 | 0.0016302 | 0.0016303 | 0.0016303 | 0.97184 | -0.54374 | 0.97181 | -0.54446 | 0.4479
146 | 0.10536 | 0.026786 | -0.10524 | -0.026715 | 0.00011324 | 7.1105e-05 | 0.15909 | 0.15909 | 0.15909 | 0.98632 | -0.26106 | 0.98516 | -0.2834 | 14.5683
147 | 0.10357 | 0.026296 | -0.10355 | -0.026287 | 1.4113e-05 | 8.8567e-06 | 0.15655 | 0.15655 | 0.15655 | 0.98516 | -0.2834 | 0.98501 | -0.28623 | 14.3361
148 | 0.0016792 | 0.00041955 | -0.001679 | -0.00042079 | 2.6707e-07 | -1.2386e-06 | 0.0025359 | 0.0025364 | 0.0025364 | 0.98516 | -0.2834 | 0.98499 | -0.28674 | 0.69682

## res_trafo
| p_hv_mw | q_hv_mvar | p_lv_mw | q_lv_mvar | pl_mw | ql_mvar | i_hv_ka | i_lv_ka | vm_hv_pu | va_hv_degree | vm_lv_pu | va_lv_degree | loading_percent
0 | -1.2729e-15 | -1.3162e-15 | 0.00165 | 1.2699e-07 | 0.00165 | 1.2699e-07 | 5.2857e-17 | 0.0023815 | 0.99998 | 149.9956 | 1 | 0 | 0.2619

## res_ext_grid
| p_mw | q_mvar
0 | 0.39254 | 0.10002

## res_load
| p_mw | q_mvar
0 | 0.0025634 | 0.00064244
1 | 0.0022825 | 0.00057205
2 | 0.0022795 | 0.0005713
3 | 0.0020496 | 0.00051368
4 | 0.0026008 | 0.00065183
5 | 0.0019638 | 0.00049219
6 | 0.0018598 | 0.00046612
7 | 0.0022573 | 0.00056572
8 | 0.0023792 | 0.00059629
9 | 0.0055683 | 0.0013956
10 | 0.0054145 | 0.001357
11 | 0.0020103 | 0.00050383
12 | 0.0020176 | 0.00050567
13 | 0.0022396 | 0.0005613
14 | 0.0014267 | 0.00035756
15 | 0.005486 | 0.0013749
16 | 0.0024115 | 0.00060438
17 | 0.0012223 | 0.00030635
18 | 0.0031992 | 0.0008018
19 | 0.00096847 | 0.00024272
20 | 0.003223 | 0.00080775
21 | 0.00087555 | 0.00021943
22 | 0.002006 | 0.00050275
23 | 0.0051975 | 0.0013026
24 | 0.00097906 | 0.00024537
25 | 0.0051839 | 0.0012992
26 | 0.0019861 | 0.00049777
27 | 0.0017326 | 0.00043423
28 | 0.00071411 | 0.00017897
29 | 0.0012055 | 0.00030214
30 | 0.0015932 | 0.00039929
31 | 0.0035766 | 0.00089638
32 | 0.0040843 | 0.0010236
33 | 0.002054 | 0.00051477
34 | 0.0054334 | 0.0013617
35 | 0.0029569 | 0.00074108
36 | 0.0052695 | 0.0013207
37 | 0.0015819 | 0.00039646
38 | 0.0030729 | 0.00077013
39 | 0.0035407 | 0.00088739
40 | 0.0038802 | 0.00097248
41 | 0.0010059 | 0.0002521
42 | 0.0039504 | 0.00099006
43 | 0.0018797 | 0.0004711
44 | 0.0025234 | 0.00063242
45 | 0.0027197 | 0.00068161
46 | 0.00094959 | 0.00023799
47 | 0.0030048 | 0.00075308
48 | 0.0018404 | 0.00046125
49 | 0.0027574 | 0.00069107
50 | 0.0017568 | 0.00044029
51 | 0.0037813 | 0.00094768
52 | 0.0035199 | 0.00088218
53 | 0.002773 | 0.00069497
54 | 0.00064453 | 0.00016153
55 | 0.0013691 | 0.00034314
56 | 0.0019939 | 0.00049972
57 | 0.0027262 | 0.00068325
58 | 0.0015486 | 0.00038812
59 | 0.002699 | 0.00067643
60 | 0.0025095 | 0.00062894
61 | 0.0019391 | 0.00048597
62 | 0.0038985 | 0.00097706
63 | 0.0056605 | 0.0014187
64 | 0.0011744 | 0.00029432
65 | 0.0034494 | 0.00086451
66 | 0.0036703 | 0.00091987
67 | 0.00098594 | 0.0002471
68 | 0.0043299 | 0.0010852
69 | 0.0032169 | 0.00080622
70 | 0.0036575 | 0.00091666
71 | 0.0013742 | 0.00034442
72 | 0.0058674 | 0.0014705
73 | 0.0022116 | 0.00055428
74 | 0.0019095 | 0.00047857
75 | 0.0048448 | 0.0012142
76 | 0.0058063 | 0.0014552
77 | 0.0030687 | 0.00076908
78 | 0.0011905 | 0.00029838
79 | 0.0022816 | 0.00057182
80 | 0.0032632 | 0.00081784
81 | 0.0018575 | 0.00046554
82 | 0.0018996 | 0.00047607
83 | 0.0020435 | 0.00051214
84 | 0.0083646 | 0.0020964
85 | 0.0010566 | 0.0002648
86 | 0.0034454 | 0.00086349
87 | 0.0060359 | 0.0015127
88 | 0.00057457 | 0.000144
89 | 0.0036163 | 0.00090633
90 | 0.00095722 | 0.0002399
91 | 0.0027861 | 0.00069827
92 | 0.0019274 | 0.00048305
93 | 0.0035819 | 0.00089771
94 | 0.00096923 | 0.00024291
95 | 0.0037705 | 0.00094497
96 | 0.0060741 | 0.0015223
97 | 0.0038953 | 0.00097624
98 | 0.0072264 | 0.0018111
99 | 0.0055678 | 0.0013954
100 | 0.0048159 | 0.001207
101 | 0.001388 | 0.00034786
102 | 0.003184 | 0.000798
103 | 0.0047677 | 0.0011949
104 | 0.0032403 | 0.0008121
105 | 0.0027054 | 0.00067803
106 | 0.0023742 | 0.00059503
107 | 0.001064 | 0.00026666
108 | 0.000491 | 0.00012306
109 | 0.0020548 | 0.00051497
110 | 0.0010074 | 0.00025248
111 | 0.0014403 | 0.00036097
112 | 0.0056093 | 0.0014058
113 | 0.0014577 | 0.00036532
114 | 0.0027889 | 0.00069897
115 | 0.00035428 | 8.8792e-05
116 | 0.0040642 | 0.0010186
117 | 0.0010593 | 0.00026549
118 | 0.00052833 | 0.00013241
119 | 0.0051039 | 0.0012792
120 | 0.0036371 | 0.00091153
121 | 0.007592 | 0.0019027
122 | 0.00057731 | 0.00014469
123 | 0.0029074 | 0.00072867
124 | 0.0039618 | 0.00099291
125 | 0.0054634 | 0.0013693
126 | 0.0055866 | 0.0014001
127 | 0.0017682 | 0.00044316
128 | 0.00031308 | 7.8465e-05
129 | 0.0012366 | 0.00030992
130 | 0.0012504 | 0.00031337
131 | 0.0010648 | 0.00026685
132 | 0.0033184 | 0.00083168
133 | 0.0078615 | 0.0019703
134 | 0.001679 | 0.00042079

## dtypes
| element | column | dtype
0 | bus | name | object
1 | bus | vn_kv | float64
2 | bus | type | object
3 | bus | zone | object
4 | bus | in_service | bool
5 | load | name | object
6 | load | bus | uint32
7 | load | p_mw | float64
8 | load | q_mvar | float64
9 | load | const_z_percent | float64
10 | load | const_i_percent | float64
11 | load | sn_mva | float64
12 | load | scaling | float64
13 | load | in_service | bool
14 | load | type | object
15 | ext_grid | name | object
16 | ext_grid | bus | uint32
17 | ext_grid | vm_pu | float64
18 | ext_grid | va_degree | float64
19 | ext_grid | slack_weight | float64
20 | ext_grid | in_service | bool
21 | line | name | object
22 | line | std_type | object
23 | line | from_bus | uint32
24 | line | to_bus | uint32
25 | line | length_km | float64
26 | line | r_ohm_per_km | float64
27 | line | x_ohm_per_km | float64
28 | line | c_nf_per_km | float64
29 | line | g_us_per_km | float64
30 | line | max_i_ka | float64
31 | line | df | float64
32 | line | parallel | uint32
33 | line | type | object
34 | line | in_service | bool
35 | trafo | name | object
36 | trafo | std_type | object
37 | trafo | hv_bus | uint32
38 | trafo | lv_bus | uint32
39 | trafo | sn_mva | float64
40 | trafo | vn_hv_kv | float64
41 | trafo | vn_lv_kv | float64
42 | trafo | vk_percent | float64
43 | trafo | vkr_percent | float64
44 | trafo | pfe_kw | float64
45 | trafo | i0_percent | float64
46 | trafo | shift_degree | float64
47 | trafo | tap_side | object
48 | trafo | tap_neutral | int32
49 | trafo | tap_min | int32
50 | trafo | tap_max | int32
51 | trafo | tap_step_percent | float64
52 | trafo | tap_step_degree | float64
53 | trafo | tap_pos | int32
54 | trafo | tap_phase_shifter | bool
55 | trafo | parallel | uint32
56 | trafo | df | float64
57 | trafo | in_service | bool
58 | line_geodata | coords | object
59 | bus_geodata | x | float64
60 | bus_geodata | y | float64
61 | bus_geodata | coords | object
62 | res_bus | vm_pu | float64
63 | res_bus | va_degree | float64
64 | res_bus | p_mw | float64
65 | res_bus | q_mvar | float64
66 | res_line | p_from_mw | float64
67 | res_line | q_from_mvar | float64
68 | res_line | p_to_mw | float64
69 | res_line | q_to_mvar | float64
70 | res_line | pl_mw | float64
71 | res_line | ql_mvar | float64
72 | res_line | i_from_ka | float64
73 | res_line | i_to_ka | float64
74 | res_line | i_ka | float64
75 | res_line | vm_from_pu | float64
76 | res_line | va_from_degree | float64
77 | res_line | vm_to_pu | float64
78 | res_line | va_to_degree | float64
79 | res_line | loading_percent | float64
80 | res_trafo | p_hv_mw | float64
81 | res_trafo | q_hv_mvar | float64
82 | res_trafo | p_lv_mw | float64
83 | res_trafo | q_lv_mvar | float64
84 | res_trafo | pl_mw | float64
85 | res_trafo | ql_mvar | float64
86 | res_trafo | i_hv_ka | float64
87 | res_trafo | i_lv_ka | float64
88 | res_trafo | vm_hv_pu | float64
89 | res_trafo | va_hv_degree | float64
90 | res_trafo | vm_lv_pu | float64
91 | res_trafo | va_lv_degree | float64
92 | res_trafo | loading_percent | float64
93 | res_ext_grid | p_mw | float64
94 | res_ext_grid | q_mvar | float64
95 | res_load | p_mw | float64
96 | res_load | q_mvar | float64

## parameters
| version | format_version | converged | OPF_converged | name | f_hz | sn_mva
0 | 2.14.6 | 2.14.0 | TRUE | FALSE |  | 50 | 1