## bus
| name | vn_kv | type | zone | in_service
0 | bus_LV_2275-12_0_3_node_0 | 0.4 | n |  | TRUE
1 | bus_LV_2275-12_0_3_node_1 | 0.4 | n |  | TRUE
2 | bus_LV_2275-12_0_3_node_2 | 0.4 | n |  | TRUE
3 | bus_LV_2275-12_0_3_node_3 | 0.4 | n |  | TRUE
4 | bus_LV_2275-12_0_3_node_4 | 0.4 | n |  | TRUE
5 | bus_LV_2275-12_0_3_node_86 | 0.4 | n |  | TRUE
6 | bus_LV_2275-12_0_3_node_87 | 0.4 | n |  | TRUE
7 | bus_LV_2275-12_0_3_node_5 | 0.4 | n |  | TRUE
8 | bus_LV_2275-12_0_3_node_6 | 0.4 | n |  | TRUE
9 | bus_LV_2275-12_0_3_node_7 | 0.4 | n |  | TRUE
10 | bus_LV_2275-12_0_3_node_85 | 0.4 | n |  | TRUE
11 | bus_LV_2275-12_0_3_node_8 | 0.4 | n |  | TRUE
12 | bus_LV_2275-12_0_3_node_75 | 0.4 | n |  | TRUE
13 | bus_LV_2275-12_0_3_node_11 | 0.4 | n |  | TRUE
14 | bus_LV_2275-12_0_3_node_9 | 0.4 | n |  | TRUE
15 | bus_LV_2275-12_0_3_node_18 | 0.4 | n |  | TRUE
16 | bus_LV_2275-12_0_3_node_10 | 0.4 | n |  | TRUE
17 | bus_LV_2275-12_0_3_node_25 | 0.4 | n |  | TRUE
18 | bus_LV_2275-12_0_3_node_26 | 0.4 | n |  | TRUE
19 | bus_LV_2275-12_0_3_node_27 | 0.4 | n |  | TRUE
20 | bus_LV_2275-12_0_3_node_19 | 0.4 | n |  | TRUE
21 | bus_LV_2275-12_0_3_node_12 | 0.4 | n |  | TRUE
22 | bus_LV_2275-12_0_3_node_13 | 0.4 | n |  | TRUE
23 | bus_LV_2275-12_0_3_node_14 | 0.4 | n |  | TRUE
24 | bus_LV_2275-12_0_3_node_15 | 0.4 | n |  | TRUE
25 | bus_LV_2275-12_0_3_node_16 | 0.4 | n |  | TRUE
26 | bus_LV_2275-12_0_3_node_17 | 0.4 | n |  | TRUE
27 | bus_LV_2275-12_0_3_node_30 | 0.4 | n |  | TRUE
28 | bus_LV_2275-12_0_3_node_38 | 0.4 | n |  | TRUE
29 | bus_LV_2275-12_0_3_node_41 | 0.4 | n |  | TRUE
30 | bus_LV_2275-12_0_3_node_24 | 0.4 | n |  | TRUE
31 | bus_LV_2275-12_0_3_node_37 | 0.4 | n |  | TRUE
32 | bus_LV_2275-12_0_3_node_42 | 0.4 | n |  | TRUE
33 | bus_LV_2275-12_0_3_node_29 | 0.4 | n |  | TRUE
34 | bus_LV_2275-12_0_3_node_20 | 0.4 | n |  | TRUE
35 | bus_LV_2275-12_0_3_node_21 | 0.4 | n |  | TRUE
36 | bus_LV_2275-12_0_3_node_22 | 0.4 | n |  | TRUE
37 | bus_LV_2275-12_0_3_node_23 | 0.4 | n |  | TRUE
38 | bus_LV_2275-12_0_3_node_52 | 0.4 | n |  | TRUE
39 | bus_LV_2275-12_0_3_node_53 | 0.4 | n |  | TRUE
40 | bus_LV_2275-12_0_3_node_28 | 0.4 | n |  | TRUE
41 | bus_LV_2275-12_0_3_node_36 | 0.4 | n |  | TRUE
42 | bus_LV_2275-12_0_3_node_45 | 0.4 | n |  | TRUE
43 | bus_LV_2275-12_0_3_node_43 | 0.4 | n |  | TRUE
44 | bus_LV_2275-12_0_3_node_46 | 0.4 | n |  | TRUE
45 | bus_LV_2275-12_0_3_node_31 | 0.4 | n |  | TRUE
46 | bus_LV_2275-12_0_3_node_32 | 0.4 | n |  | TRUE
47 | bus_LV_2275-12_0_3_node_33 | 0.4 | n |  | TRUE
48 | bus_LV_2275-12_0_3_node_34 | 0.4 | n |  | TRUE
49 | bus_LV_2275-12_0_3_node_35 | 0.4 | n |  | TRUE
50 | bus_LV_2275-12_0_3_node_50 | 0.4 | n |  | TRUE
51 | bus_LV_2275-12_0_3_node_66 | 0.4 | n |  | TRUE
52 | bus_LV_2275-12_0_3_node_69 | 0.4 | n |  | TRUE
53 | bus_LV_2275-12_0_3_node_51 | 0.4 | n |  | TRUE
54 | bus_LV_2275-12_0_3_node_68 | 0.4 | n |  | TRUE
55 | bus_LV_2275-12_0_3_node_61 | 0.4 | n |  | TRUE
56 | bus_LV_2275-12_0_3_node_67 | 0.4 | n |  | TRUE
57 | bus_LV_2275-12_0_3_node_44 | 0.4 | n |  | TRUE
58 | bus_LV_2275-12_0_3_node_39 | 0.4 | n |  | TRUE
59 | bus_LV_2275-12_0_3_node_40 | 0.4 | n |  | TRUE
60 | bus_LV_2275-12_0_3_node_49 | 0.4 | n |  | TRUE
61 | bus_LV_2275-12_0_3_node_72 | 0.4 | n |  | TRUE
62 | bus_LV_2275-12_0_3_node_77 | 0.4 | n |  | TRUE
63 | bus_LV_2275-12_0_3_node_76 | 0.4 | n |  | TRUE
64 | bus_LV_2275-12_0_3_node_47 | 0.4 | n |  | TRUE
65 | bus_LV_2275-12_0_3_node_48 | 0.4 | n |  | TRUE
66 | bus_LV_2275-12_0_3_node_64 | 0.4 | n |  | TRUE
67 | bus_LV_2275-12_0_3_node_63 | 0.4 | n |  | TRUE
68 | bus_LV_2275-12_0_3_node_54 | 0.4 | n |  | TRUE
69 | bus_LV_2275-12_0_3_node_55 | 0.4 | n |  | TRUE
70 | bus_LV_2275-12_0_3_node_56 | 0.4 | n |  | TRUE
71 | bus_LV_2275-12_0_3_node_57 | 0.4 | n |  | TRUE
72 | bus_LV_2275-12_0_3_node_70 | 0.4 | n |  | TRUE
73 | bus_LV_2275-12_0_3_node_58 | 0.4 | n |  | TRUE
74 | bus_LV_2275-12_0_3_node_59 | 0.4 | n |  | TRUE
75 | bus_LV_2275-12_0_3_node_60 | 0.4 | n |  | TRUE
76 | bus_LV_2275-12_0_3_node_62 | 0.4 | n |  | TRUE
77 | bus_LV_2275-12_0_3_node_65 | 0.4 | n |  | TRUE
78 | bus_LV_2275-12_0_3_node_73 | 0.4 | n |  | TRUE
79 | bus_LV_2275-12_0_3_node_78 | 0.4 | n |  | TRUE
80 | bus_LV_2275-12_0_3_node_79 | 0.4 | n |  | TRUE
81 | bus_LV_2275-12_0_3_node_80 | 0.4 | n |  | TRUE
82 | bus_LV_2275-12_0_3_node_81 | 0.4 | n |  | TRUE
83 | bus_LV_2275-12_0_3_node_83 | 0.4 | n |  | TRUE
84 | bus_LV_2275-12_0_3_node_82 | 0.4 | n |  | TRUE
85 | bus_MV_381_0_node_175 | 20 | n |  | TRUE

## load
| name | bus | p_mw | q_mvar | const_z_percent | const_i_percent | sn_mva | scaling | in_service | type
0 | LV_2275-12_0_3_load_0 | 0 | 0.00071499 | 0.00017919 | 0 | 0 |  | 1 | TRUE | wye
1 | LV_2275-12_0_3_load_1 | 1 | 0.00053092 | 0.00013306 | 0 | 0 |  | 1 | TRUE | wye
2 | LV_2275-12_0_3_load_2 | 2 | 0.0021514 | 0.00053919 | 0 | 0 |  | 1 | TRUE | wye
3 | LV_2275-12_0_3_load_3 | 3 | 0.0097677 | 0.002448 | 0 | 0 |  | 1 | TRUE | wye
4 | LV_2275-12_0_3_load_86 | 5 | 0.0020639 | 0.00051727 | 0 | 0 |  | 1 | TRUE | wye
5 | LV_2275-12_0_3_load_5 | 7 | 0.00068713 | 0.00017221 | 0 | 0 |  | 1 | TRUE | wye
6 | LV_2275-12_0_3_load_6 | 8 | 0.001266 | 0.0003173 | 0 | 0 |  | 1 | TRUE | wye
7 | LV_2275-12_0_3_load_7 | 9 | 0.0072188 | 0.0018092 | 0 | 0 |  | 1 | TRUE | wye
8 | LV_2275-12_0_3_load_85 | 10 | 0.0026166 | 0.00065578 | 0 | 0 |  | 1 | TRUE | wye
9 | LV_2275-12_0_3_load_11 | 13 | 0.0025168 | 0.00063078 | 0 | 0 |  | 1 | TRUE | wye
10 | LV_2275-12_0_3_load_9 | 14 | 0.0022621 | 0.00056693 | 0 | 0 |  | 1 | TRUE | wye
11 | LV_2275-12_0_3_load_18 | 15 | 0.002545 | 0.00063784 | 0 | 0 |  | 1 | TRUE | wye
12 | LV_2275-12_0_3_load_10 | 16 | 0.0018227 | 0.00045682 | 0 | 0 |  | 1 | TRUE | wye
13 | LV_2275-12_0_3_load_25 | 17 | 0.0020267 | 0.00050795 | 0 | 0 |  | 1 | TRUE | wye
14 | LV_2275-12_0_3_load_26 | 18 | 0.0055306 | 0.0013861 | 0 | 0 |  | 1 | TRUE | wye
15 | LV_2275-12_0_3_load_19 | 20 | 0.0019754 | 0.00049509 | 0 | 0 |  | 1 | TRUE | wye
16 | LV_2275-12_0_3_load_12 | 21 | 0.0041916 | 0.0010505 | 0 | 0 |  | 1 | TRUE | wye
17 | LV_2275-12_0_3_load_13 | 22 | 0.00067315 | 0.00016871 | 0 | 0 |  | 1 | TRUE | wye
18 | LV_2275-12_0_3_load_15 | 24 | 0.0031363 | 0.00078603 | 0 | 0 |  | 1 | TRUE | wye
19 | LV_2275-12_0_3_load_16 | 25 | 0.00011816 | 2.9614e-05 | 0 | 0 |  | 1 | TRUE | wye
20 | LV_2275-12_0_3_load_17 | 26 | 0.00015918 | 3.9895e-05 | 0 | 0 |  | 1 | TRUE | wye
21 | LV_2275-12_0_3_load_30 | 27 | 0.00062729 | 0.00015721 | 0 | 0 |  | 1 | TRUE | wye
22 | LV_2275-12_0_3_load_38 | 28 | 0.00053149 | 0.0001332 | 0 | 0 |  | 1 | TRUE | wye
23 | LV_2275-12_0_3_load_41 | 29 | 0.00063148 | 0.00015826 | 0 | 0 |  | 1 | TRUE | wye
24 | LV_2275-12_0_3_load_37 | 31 | 0.00098279 | 0.00024631 | 0 | 0 |  | 1 | TRUE | wye
25 | LV_2275-12_0_3_load_42 | 32 | 0.0014422 | 0.00036146 | 0 | 0 |  | 1 | TRUE | wye
26 | LV_2275-12_0_3_load_29 | 33 | 0.0010863 | 0.00027226 | 0 | 0 |  | 1 | TRUE | wye
27 | LV_2275-12_0_3_load_20 | 34 | 0.006654 | 0.0016676 | 0 | 0 |  | 1 | TRUE | wye
28 | LV_2275-12_0_3_load_21 | 35 | 0.0014918 | 0.00037388 | 0 | 0 |  | 1 | TRUE | wye
29 | LV_2275-12_0_3_load_23 | 37 | 0.0064767 | 0.0016232 | 0 | 0 |  | 1 | TRUE | wye
30 | LV_2275-12_0_3_load_52 | 38 | 0.001673 | 0.00041929 | 0 | 0 |  | 1 | TRUE | wye
31 | LV_2275-12_0_3_load_53 | 39 | 0.0016425 | 0.00041166 | 0 | 0 |  | 1 | TRUE | wye
32 | LV_2275-12_0_3_load_28 | 40 | 0.0075239 | 0.0018857 | 0 | 0 |  | 1 | TRUE | wye
33 | LV_2275-12_0_3_load_36 | 41 | 0.00086796 | 0.00021753 | 0 | 0 |  | 1 | TRUE | wye
34 | LV_2275-12_0_3_load_43 | 43 | 0.0010419 | 0.00026112 | 0 | 0 |  | 1 | TRUE | wye
35 | LV_2275-12_0_3_load_46 | 44 | 0.00061417 | 0.00015393 | 0 | 0 |  | 1 | TRUE | wye
36 | LV_2275-12_0_3_load_31 | 45 | 0.0020064 | 0.00050285 | 0 | 0 |  | 1 | TRUE | wye
37 | LV_2275-12_0_3_load_32 | 46 | 0.0030928 | 0.00077512 | 0 | 0 |  | 1 | TRUE | wye
38 | LV_2275-12_0_3_load_33 | 47 | 0.00066145 | 0.00016577 | 0 | 0 |  | 1 | TRUE | wye
39 | LV_2275-12_0_3_load_34 | 48 | 0.0025889 | 0.00064884 | 0 | 0 |  | 1 | TRUE | wye
40 | LV_2275-12_0_3_load_50 | 50 | 0.0098446 | 0.0024673 | 0 | 0 |  | 1 | TRUE | wye
41 | LV_2275-12_0_3_load_69 | 52 | 0.0013445 | 0.00033696 | 0 | 0 |  | 1 | TRUE | wye
42 | LV_2275-12_0_3_load_51 | 53 | 0.0077628 | 0.0019455 | 0 | 0 |  | 1 | TRUE | wye
43 | LV_2275-12_0_3_load_61 | 55 | 0.0061973 | 0.0015532 | 0 | 0 |  | 1 | TRUE | wye
44 | LV_2275-12_0_3_load_44 | 57 | 0.001716 | 0.00043007 | 0 | 0 |  | 1 | TRUE | wye
45 | LV_2275-12_0_3_load_39 | 58 | 0.0032424 | 0.00081263 | 0 | 0 |  | 1 | TRUE | wye
46 | LV_2275-12_0_3_load_40 | 59 | 0.0041339 | 0.0010361 | 0 | 0 |  | 1 | TRUE | wye
47 | LV_2275-12_0_3_load_49 | 60 | 0.00056699 | 0.0001421 | 0 | 0 |  | 1 | TRUE | wye
48 | LV_2275-12_0_3_load_72 | 61 | 0.0010958 | 0.00027462 | 0 | 0 |  | 1 | TRUE | wye
49 | LV_2275-12_0_3_load_77 | 62 | 0.00020401 | 5.113e-05 | 0 | 0 |  | 1 | TRUE | wye
50 | LV_2275-12_0_3_load_76 | 63 | 0.001114 | 0.00027921 | 0 | 0 |  | 1 | TRUE | wye
51 | LV_2275-12_0_3_load_64 | 66 | 0.0080378 | 0.0020145 | 0 | 0 |  | 1 | TRUE | wye
52 | LV_2275-12_0_3_load_63 | 67 | 0.064101 | 0.016065 | 0 | 0 |  | 1 | TRUE | wye
53 | LV_2275-12_0_3_load_54 | 68 | 0.0022991 | 0.0005762 | 0 | 0 |  | 1 | TRUE | wye
54 | LV_2275-12_0_3_load_55 | 69 | 0.0016334 | 0.00040936 | 0 | 0 |  | 1 | TRUE | wye
55 | LV_2275-12_0_3_load_56 | 70 | 0.0011626 | 0.00029138 | 0 | 0 |  | 1 | TRUE | wye
56 | LV_2275-12_0_3_load_57 | 71 | 0.0013653 | 0.00034216 | 0 | 0 |  | 1 | TRUE | wye
57 | LV_2275-12_0_3_load_70 | 72 | 0.0024977 | 0.00062599 | 0 | 0 |  | 1 | TRUE | wye
58 | LV_2275-12_0_3_load_58 | 73 | 0.002764 | 0.00069273 | 0 | 0 |  | 1 | TRUE | wye
59 | LV_2275-12_0_3_load_59 | 74 | 0.0026168 | 0.00065584 | 0 | 0 |  | 1 | TRUE | wye
60 | LV_2275-12_0_3_load_60 | 75 | 0.0023679 | 0.00059344 | 0 | 0 |  | 1 | TRUE | wye
61 | LV_2275-12_0_3_load_62 | 76 | 0.0088493 | 0.0022178 | 0 | 0 |  | 1 | TRUE | wye
62 | LV_2275-12_0_3_load_65 | 77 | 0.0080825 | 0.0020257 | 0 | 0 |  | 1 | TRUE | wye
63 | LV_2275-12_0_3_load_73 | 78 | 0.00049809 | 0.00012483 | 0 | 0 |  | 1 | TRUE | wye
64 | LV_2275-12_0_3_load_79 | 80 | 0.00054512 | 0.00013662 | 0 | 0 |  | 1 | TRUE | wye
65 | LV_2275-12_0_3_load_83 | 83 | 0.0019946 | 0.00049989 | 0 | 0 |  | 1 | TRUE | wye
66 | LV_2275-12_0_3_load_82 | 84 | 0.00075965 | 0.00019039 | 0 | 0 |  | 1 | TRUE | wye

## ext_grid
| name | bus | vm_pu | va_degree | slack_weight | in_service
0 |  | 49 | 1 | 0 | 1 | TRUE

## line
| name | std_type | from_bus | to_bus | length_km | r_ohm_per_km | x_ohm_per_km | c_nf_per_km | g_us_per_km | max_i_ka | df | parallel | type | in_service
0 | LV_2275-12_0_3_line_0 |  | 0 | 1 | 0.0069919 | 0.125 | 0.08 | 261 | 0 | 0.364 | 1 | 1 | cs | TRUE
1 | LV_2275-12_0_3_line_1 |  | 0 | 2 | 0.019483 | 0.125 | 0.08 | 261 | 0 | 0.364 | 1 | 1 | cs | TRUE
2 | LV_2275-12_0_3_line_2 |  | 1 | 3 | 0.076331 | 0.125 | 0.08 | 261 | 0 | 0.364 | 1 | 1 | cs | TRUE
3 | LV_2275-12_0_3_line_3 |  | 2 | 4 | 0.040608 | 0.125 | 0.08 | 261 | 0 | 0.364 | 1 | 1 | cs | TRUE
4 | LV_2275-12_0_3_line_4 |  | 3 | 7 | 0.04892 | 0.125 | 0.08 | 261 | 0 | 0.364 | 1 | 1 | cs | TRUE
5 | LV_2275-12_0_3_line_5 |  | 4 | 8 | 0.037305 | 0.125 | 0.08 | 261 | 0 | 0.364 | 1 | 1 | cs | TRUE
6 | LV_2275-12_0_3_line_6 |  | 5 | 6 | 0.072928 | 0.125 | 0.08 | 261 | 0 | 0.364 | 1 | 1 | cs | TRUE
7 | LV_2275-12_0_3_line_7 |  | 6 | 64 | 0.53543 | 0.125 | 0.08 | 261 | 0 | 0.364 | 1 | 1 | cs | TRUE
8 | LV_2275-12_0_3_line_8 |  | 7 | 9 | 0.023092 | 0.125 | 0.08 | 261 | 0 | 0.364 | 1 | 1 | cs | TRUE
9 | LV_2275-12_0_3_line_9 |  | 8 | 10 | 0.062219 | 0.125 | 0.08 | 261 | 0 | 0.364 | 1 | 1 | cs | TRUE
10 | LV_2275-12_0_3_line_10 |  | 9 | 11 | 0.041723 | 0.125 | 0.08 | 261 | 0 | 0.364 | 1 | 1 | cs | TRUE
11 | LV_2275-12_0_3_line_11 |  | 10 | 12 | 0.19884 | 0.125 | 0.08 | 261 | 0 | 0.364 | 1 | 1 | cs | TRUE
12 | LV_2275-12_0_3_line_12 |  | 11 | 13 | 0.030872 | 0.125 | 0.08 | 261 | 0 | 0.364 | 1 | 1 | cs | TRUE
13 | LV_2275-12_0_3_line_13 |  | 11 | 14 | 0.011076 | 0.125 | 0.08 | 261 | 0 | 0.364 | 1 | 1 | cs | TRUE
14 | LV_2275-12_0_3_line_14 |  | 12 | 78 | 0.04266 | 0.125 | 0.08 | 261 | 0 | 0.364 | 1 | 1 | cs | TRUE
15 | LV_2275-12_0_3_line_15 |  | 13 | 15 | 0.042598 | 0.125 | 0.08 | 261 | 0 | 0.364 | 1 | 1 | cs | TRUE
16 | LV_2275-12_0_3_line_16 |  | 15 | 20 | 0.0029126 | 0.125 | 0.08 | 261 | 0 | 0.364 | 1 | 1 | cs | TRUE
17 | LV_2275-12_0_3_line_17 |  | 16 | 17 | 0.0771 | 0.125 | 0.08 | 261 | 0 | 0.364 | 1 | 1 | cs | TRUE
18 | LV_2275-12_0_3_line_18 |  | 17 | 18 | 0.029548 | 0.125 | 0.08 | 261 | 0 | 0.364 | 1 | 1 | cs | TRUE
19 | LV_2275-12_0_3_line_19 |  | 17 | 19 | 0.0060976 | 0.125 | 0.08 | 261 | 0 | 0.364 | 1 | 1 | cs | TRUE
20 | LV_2275-12_0_3_line_20 |  | 18 | 40 | 0.0074252 | 0.125 | 0.08 | 261 | 0 | 0.364 | 1 | 1 | cs | TRUE
21 | LV_2275-12_0_3_line_21 |  | 19 | 33 | 0.022915 | 0.125 | 0.08 | 261 | 0 | 0.364 | 1 | 1 | cs | TRUE
22 | LV_2275-12_0_3_line_22 |  | 19 | 20 | 0.032834 | 0.125 | 0.08 | 261 | 0 | 0.364 | 1 | 1 | cs | TRUE
23 | LV_2275-12_0_3_line_23 |  | 21 | 22 | 0.030935 | 0.125 | 0.08 | 261 | 0 | 0.364 | 1 | 1 | cs | TRUE
24 | LV_2275-12_0_3_line_24 |  | 21 | 23 | 0.038881 | 0.125 | 0.08 | 261 | 0 | 0.364 | 1 | 1 | cs | TRUE
25 | LV_2275-12_0_3_line_25 |  | 22 | 24 | 0.013175 | 0.125 | 0.08 | 261 | 0 | 0.364 | 1 | 1 | cs | TRUE
26 | LV_2275-12_0_3_line_26 |  | 23 | 25 | 0.020585 | 0.125 | 0.08 | 261 | 0 | 0.364 | 1 | 1 | cs | TRUE
27 | LV_2275-12_0_3_line_27 |  | 23 | 26 | 0.01832 | 0.125 | 0.08 | 261 | 0 | 0.364 | 1 | 1 | cs | TRUE
28 | LV_2275-12_0_3_line_28 |  | 24 | 27 | 0.00063997 | 0.125 | 0.08 | 261 | 0 | 0.364 | 1 | 1 | cs | TRUE
29 | LV_2275-12_0_3_line_29 |  | 25 | 28 | 0.018784 | 0.125 | 0.08 | 261 | 0 | 0.364 | 1 | 1 | cs | TRUE
30 | LV_2275-12_0_3_line_30 |  | 26 | 29 | 0.01597 | 0.125 | 0.08 | 261 | 0 | 0.364 | 1 | 1 | cs | TRUE
31 | LV_2275-12_0_3_line_31 |  | 27 | 30 | 0.012027 | 0.125 | 0.08 | 261 | 0 | 0.364 | 1 | 1 | cs | TRUE
32 | LV_2275-12_0_3_line_32 |  | 28 | 31 | 0.015895 | 0.125 | 0.08 | 261 | 0 | 0.364 | 1 | 1 | cs | TRUE
33 | LV_2275-12_0_3_line_33 |  | 29 | 32 | 0.0088578 | 0.125 | 0.08 | 261 | 0 | 0.364 | 1 | 1 | cs | TRUE
34 | LV_2275-12_0_3_line_34 |  | 30 | 36 | 0.044494 | 0.125 | 0.08 | 261 | 0 | 0.364 | 1 | 1 | cs | TRUE
35 | LV_2275-12_0_3_line_35 |  | 31 | 58 | 0.054867 | 0.125 | 0.08 | 261 | 0 | 0.364 | 1 | 1 | cs | TRUE
36 | LV_2275-12_0_3_line_36 |  | 32 | 60 | 0.010485 | 0.125 | 0.08 | 261 | 0 | 0.364 | 1 | 1 | cs | TRUE
37 | LV_2275-12_0_3_line_37 |  | 33 | 42 | 0.020273 | 0.125 | 0.08 | 261 | 0 | 0.364 | 1 | 1 | cs | TRUE
38 | LV_2275-12_0_3_line_38 |  | 34 | 35 | 0.019239 | 0.125 | 0.08 | 261 | 0 | 0.364 | 1 | 1 | cs | TRUE
39 | LV_2275-12_0_3_line_39 |  | 34 | 36 | 0.022707 | 0.125 | 0.08 | 261 | 0 | 0.364 | 1 | 1 | cs | TRUE
40 | LV_2275-12_0_3_line_40 |  | 35 | 37 | 0.0099301 | 0.125 | 0.08 | 261 | 0 | 0.364 | 1 | 1 | cs | TRUE
41 | LV_2275-12_0_3_line_41 |  | 37 | 38 | 0.013329 | 0.125 | 0.08 | 261 | 0 | 0.364 | 1 | 1 | cs | TRUE
42 | LV_2275-12_0_3_line_42 |  | 38 | 39 | 0.032951 | 0.125 | 0.08 | 261 | 0 | 0.364 | 1 | 1 | cs | TRUE
43 | LV_2275-12_0_3_line_43 |  | 39 | 68 | 0.028623 | 0.125 | 0.08 | 261 | 0 | 0.364 | 1 | 1 | cs | TRUE
44 | LV_2275-12_0_3_line_44 |  | 40 | 41 | 0.027785 | 0.125 | 0.08 | 261 | 0 | 0.364 | 1 | 1 | cs | TRUE
45 | LV_2275-12_0_3_line_45 |  | 41 | 43 | 0.0088421 | 0.125 | 0.08 | 261 | 0 | 0.364 | 1 | 1 | cs | TRUE
46 | LV_2275-12_0_3_line_46 |  | 42 | 44 | 0.051286 | 0.125 | 0.08 | 261 | 0 | 0.364 | 1 | 1 | cs | TRUE
47 | LV_2275-12_0_3_line_47 |  | 43 | 57 | 0.030411 | 0.125 | 0.08 | 261 | 0 | 0.364 | 1 | 1 | cs | TRUE
48 | LV_2275-12_0_3_line_48 |  | 44 | 62 | 0.011372 | 0.125 | 0.08 | 261 | 0 | 0.364 | 1 | 1 | cs | TRUE
49 | LV_2275-12_0_3_line_49 |  | 45 | 46 | 0.0059803 | 0.125 | 0.08 | 261 | 0 | 0.364 | 1 | 1 | cs | TRUE
50 | LV_2275-12_0_3_line_50 |  | 45 | 47 | 0.013493 | 0.125 | 0.08 | 261 | 0 | 0.364 | 1 | 1 | cs | TRUE
51 | LV_2275-12_0_3_line_51 |  | 46 | 48 | 0.035798 | 0.125 | 0.08 | 261 | 0 | 0.364 | 1 | 1 | cs | TRUE
52 | LV_2275-12_0_3_line_52 |  | 47 | 49 | 0.011919 | 0.125 | 0.08 | 261 | 0 | 0.364 | 1 | 1 | cs | TRUE
53 | LV_2275-12_0_3_line_53 |  | 48 | 50 | 0.0093898 | 0.125 | 0.08 | 261 | 0 | 0.364 | 1 | 1 | cs | TRUE
54 | LV_2275-12_0_3_line_54 |  | 49 | 51 | 0.0261 | 0.125 | 0.08 | 261 | 0 | 0.364 | 1 | 1 | cs | TRUE
55 | LV_2275-12_0_3_line_55 |  | 49 | 52 | 0.018588 | 0.125 | 0.08 | 261 | 0 | 0.364 | 1 | 1 | cs | TRUE
56 | LV_2275-12_0_3_line_56 |  | 50 | 53 | 0.028883 | 0.125 | 0.08 | 261 | 0 | 0.364 | 1 | 1 | cs | TRUE
57 | LV_2275-12_0_3_line_57 |  | 51 | 54 | 0.0088 | 0.125 | 0.08 | 261 | 0 | 0.364 | 1 | 1 | cs | TRUE
58 | LV_2275-12_0_3_line_58 |  | 51 | 55 | 0.017589 | 0.125 | 0.08 | 261 | 0 | 0.364 | 1 | 1 | cs | TRUE
59 | LV_2275-12_0_3_line_59 |  | 52 | 56 | 0.02289 | 0.125 | 0.08 | 261 | 0 | 0.364 | 1 | 1 | cs | TRUE
60 | LV_2275-12_0_3_line_60 |  | 53 | 65 | 0.010461 | 0.125 | 0.08 | 261 | 0 | 0.364 | 1 | 1 | cs | TRUE
61 | LV_2275-12_0_3_line_61 |  | 54 | 61 | 0.015486 | 0.125 | 0.08 | 261 | 0 | 0.364 | 1 | 1 | cs | TRUE
62 | LV_2275-12_0_3_line_62 |  | 55 | 74 | 0.070949 | 0.125 | 0.08 | 261 | 0 | 0.364 | 1 | 1 | cs | TRUE
63 | LV_2275-12_0_3_line_63 |  | 56 | 57 | 0.008085 | 0.125 | 0.08 | 261 | 0 | 0.364 | 1 | 1 | cs | TRUE
64 | LV_2275-12_0_3_line_64 |  | 58 | 59 | 0.013361 | 0.125 | 0.08 | 261 | 0 | 0.364 | 1 | 1 | cs | TRUE
65 | LV_2275-12_0_3_line_65 |  | 60 | 61 | 0.042254 | 0.125 | 0.08 | 261 | 0 | 0.364 | 1 | 1 | cs | TRUE
66 | LV_2275-12_0_3_line_66 |  | 62 | 63 | 0.03299 | 0.125 | 0.08 | 261 | 0 | 0.364 | 1 | 1 | cs | TRUE
67 | LV_2275-12_0_3_line_67 |  | 63 | 79 | 0.044683 | 0.125 | 0.08 | 261 | 0 | 0.364 | 1 | 1 | cs | TRUE
68 | LV_2275-12_0_3_line_68 |  | 64 | 65 | 0.044905 | 0.125 | 0.08 | 261 | 0 | 0.364 | 1 | 1 | cs | TRUE
69 | LV_2275-12_0_3_line_69 |  | 65 | 66 | 0.039401 | 0.125 | 0.08 | 261 | 0 | 0.364 | 1 | 1 | cs | TRUE
70 | LV_2275-12_0_3_line_70 |  | 66 | 67 | 0.013236 | 0.125 | 0.08 | 261 | 0 | 0.364 | 1 | 1 | cs | TRUE
71 | LV_2275-12_0_3_line_71 |  | 67 | 77 | 0.013081 | 0.125 | 0.08 | 261 | 0 | 0.364 | 1 | 1 | cs | TRUE
72 | LV_2275-12_0_3_line_72 |  | 68 | 69 | 0.026593 | 0.125 | 0.08 | 261 | 0 | 0.364 | 1 | 1 | cs | TRUE
73 | LV_2275-12_0_3_line_73 |  | 69 | 70 | 0.0010923 | 0.125 | 0.08 | 261 | 0 | 0.364 | 1 | 1 | cs | TRUE
74 | LV_2275-12_0_3_line_74 |  | 70 | 71 | 0.01224 | 0.125 | 0.08 | 261 | 0 | 0.364 | 1 | 1 | cs | TRUE
75 | LV_2275-12_0_3_line_75 |  | 71 | 72 | 0.038532 | 0.125 | 0.08 | 261 | 0 | 0.364 | 1 | 1 | cs | TRUE
76 | LV_2275-12_0_3_line_76 |  | 73 | 74 | 0.029262 | 0.125 | 0.08 | 261 | 0 | 0.364 | 1 | 1 | cs | TRUE
77 | LV_2275-12_0_3_line_77 |  | 73 | 75 | 0.022615 | 0.125 | 0.08 | 261 | 0 | 0.364 | 1 | 1 | cs | TRUE
78 | LV_2275-12_0_3_line_78 |  | 75 | 76 | 0.060324 | 0.125 | 0.08 | 261 | 0 | 0.364 | 1 | 1 | cs | TRUE
79 | LV_2275-12_0_3_line_79 |  | 79 | 80 | 0.024627 | 0.125 | 0.08 | 261 | 0 | 0.364 | 1 | 1 | cs | TRUE
80 | LV_2275-12_0_3_line_80 |  | 80 | 81 | 0.051905 | 0.125 | 0.08 | 261 | 0 | 0.364 | 1 | 1 | cs | TRUE
81 | LV_2275-12_0_3_line_81 |  | 81 | 82 | 0.064382 | 0.125 | 0.08 | 261 | 0 | 0.364 | 1 | 1 | cs | TRUE
82 | LV_2275-12_0_3_line_82 |  | 82 | 83 | 0.066371 | 0.125 | 0.08 | 261 | 0 | 0.364 | 1 | 1 | cs | TRUE
83 | LV_2275-12_0_3_line_83 |  | 83 | 84 | 0.032824 | 0.125 | 0.08 | 261 | 0 | 0.364 | 1 | 1 | cs | TRUE

## trafo
| name | std_type | hv_bus | lv_bus | sn_mva | vn_hv_kv | vn_lv_kv | vk_percent | vkr_percent | pfe_kw | i0_percent | shift_degree | tap_side | tap_neutral | tap_min | tap_max | tap_step_percent | tap_step_degree | tap_pos | tap_phase_shifter | parallel | df | in_service
0 | LV_2275-12_0_3_trafo_35 | 0.63 MVA 20/0.4 kV | 85 | 49 | 0.63 | 20 | 0.4 | 6 | 1.206 | 1.65 | 0.2619 | 150 | hv | 0 | -2 | 2 | 2.5 | 0 | 0 | FALSE | 1 | 1 | TRUE

## line_geodata
| x0 | y0 | x1 | y1 | x2 | y2 | x3 | y3 | x4 | y4 | x5 | y5 | x6 | y6
0 | 2580563.2842 | 1199044.9801 | 2580559.1458 | 1199050.6156
1 | 2580563.2842 | 1199044.9801 | 2580574.8158 | 1199029.2766
2 | 2580559.1458 | 1199050.6156 | 2580538.0658 | 1199079.3221 | 2580513.5939 | 1199111.8631
3 | 2580598.8512 | 1198996.5455 | 2580574.8158 | 1199029.2766
4 | 2580513.5939 | 1199111.8631 | 2580509.8803 | 1199116.8012 | 2580484.5113 | 1199151.1991
5 | 2580598.8512 | 1198996.5455 | 2580635.0021 | 1199005.7528
6 | 2580065.3347 | 1198758.4024 | 2580083.4539 | 1198743.9228 | 2580092.6772 | 1198721.8911 | 2580089.8981 | 1198696.1913
7 | 2580131.9373 | 1199289.6779 | 2580065.3347 | 1198758.4024
8 | 2580469.26 | 1199168.4851 | 2580476.1234 | 1199161.6917 | 2580483.1605 | 1199153.0306 | 2580484.5113 | 1199151.1991
9 | 2580695.3233 | 1199021.0002 | 2580675.3511 | 1199016.0293 | 2580635.0021 | 1199005.7528
10 | 2580437.4039 | 1199195.3371 | 2580455.2058 | 1199181.7601 | 2580465.6656 | 1199172.0427 | 2580469.26 | 1199168.4851
11 | 2580695.3233 | 1199021.0002 | 2580744.5708 | 1198828.3591
12 | 2580437.4039 | 1199195.3371 | 2580441.8886 | 1199200.036 | 2580444.4856 | 1199202.5733 | 2580445.9257 | 1199205.2144 | 2580446.8004 | 1199209.5806 | 2580446.197 | 1199213.6403 | 2580441.2191 | 1199221.3535
13 | 2580437.4039 | 1199195.3371 | 2580427.7547 | 1199200.775
14 | 2580744.5708 | 1198828.3591 | 2580783.3365 | 1198824.2316 | 2580786.8681 | 1198825.2493
15 | 2580413.7453 | 1199253.839 | 2580419.3088 | 1199247.0134 | 2580434.3303 | 1199230.7441 | 2580440.6824 | 1199222.1853 | 2580441.2191 | 1199221.3535
16 | 2580411.9051 | 1199256.0967 | 2580413.7453 | 1199253.839
17 | 2580387.2529 | 1199286.2277 | 2580327.7714 | 1199237.1731
18 | 2580368.3156 | 1199308.91 | 2580387.2529 | 1199286.2277
19 | 2580391.1608 | 1199281.547 | 2580387.2529 | 1199286.2277
20 | 2580368.3156 | 1199308.91 | 2580363.5569 | 1199314.6098
21 | 2580391.1608 | 1199281.547 | 2580407.3404 | 1199297.7736
22 | 2580391.1608 | 1199281.547 | 2580411.9051 | 1199256.0967
23 | 2580316.8902 | 1199548.4079 | 2580315.2002 | 1199532.3446 | 2580310.1145 | 1199518.4638
24 | 2580296.7385 | 1199481.9562 | 2580310.1145 | 1199518.4638
25 | 2580316.8902 | 1199548.4079 | 2580318.2688 | 1199561.5108
26 | 2580296.7385 | 1199481.9562 | 2580276.8366 | 1199487.2151
27 | 2580296.7385 | 1199481.9562 | 2580290.3022 | 1199464.8039
28 | 2580318.3358 | 1199562.1472 | 2580318.2688 | 1199561.5108
29 | 2580276.8366 | 1199487.2151 | 2580258.6764 | 1199492.0137
30 | 2580290.3022 | 1199464.8039 | 2580284.6914 | 1199449.8516
31 | 2580319.5942 | 1199574.1082 | 2580318.3358 | 1199562.1472
32 | 2580243.3093 | 1199496.0743 | 2580243.3093 | 1199496.0743 | 2580258.6764 | 1199492.0137
33 | 2580284.6914 | 1199449.8516 | 2580281.5794 | 1199441.5584
34 | 2580319.5942 | 1199574.1082 | 2580364.2132 | 1199573.4716
35 | 2580243.3093 | 1199496.0743 | 2580231.4842 | 1199507.0307 | 2580209.7925 | 1199539.136
36 | 2580281.5794 | 1199441.5584 | 2580279.3559 | 1199435.6332 | 2580279.5567 | 1199431.4817
37 | 2580421.655 | 1199312.1298 | 2580407.3404 | 1199297.7736
38 | 2580386.659 | 1199602.542 | 2580382.3807 | 1199601.8826 | 2580369.013 | 1199595.2787 | 2580369.013 | 1199595.2787
39 | 2580364.2132 | 1199573.4716 | 2580364.245 | 1199583.0989 | 2580369.013 | 1199595.2787
40 | 2580386.659 | 1199602.542 | 2580396.4733 | 1199604.0545
41 | 2580409.6467 | 1199606.0848 | 2580396.4733 | 1199604.0545
42 | 2580409.6467 | 1199606.0848 | 2580414.0905 | 1199606.7697 | 2580442.4899 | 1199604.9893
43 | 2580442.4899 | 1199604.9893 | 2580451.3342 | 1199604.4348 | 2580470.9311 | 1199601.8934
44 | 2580346.1262 | 1199336.2459 | 2580359.5068 | 1199319.4608 | 2580363.5569 | 1199314.6098
45 | 2580346.1262 | 1199336.2459 | 2580340.6145 | 1199343.16
46 | 2580421.655 | 1199312.1298 | 2580425.7652 | 1199321.0544 | 2580457.4396 | 1199347.8061
47 | 2580317.9635 | 1199361.9181 | 2580329.1178 | 1199357.5818 | 2580340.6145 | 1199343.16
48 | 2580466.1275 | 1199355.1437 | 2580457.4396 | 1199347.8061
49 | 2580249.0254 | 1199338.8223 | 2580243.1364 | 1199337.7811
50 | 2580249.0254 | 1199338.8223 | 2580255.711 | 1199340.0043 | 2580261.7447 | 1199342.9257
51 | 2580207.7638 | 1199332.5062 | 2580217.5677 | 1199333.2607 | 2580243.1364 | 1199337.7811
52 | 2580272.4725 | 1199348.1198 | 2580261.7447 | 1199342.9257
53 | 2580198.4016 | 1199331.7858 | 2580207.7638 | 1199332.5062
54 | 2580274.9787 | 1199373.7809 | 2580276.0551 | 1199365.4951 | 2580274.501 | 1199358.3185 | 2580272.4725 | 1199348.1198
55 | 2580272.4725 | 1199348.1198 | 2580289.4817 | 1199355.6161
56 | 2580198.4016 | 1199331.7858 | 2580184.3337 | 1199330.7032 | 2580170.2694 | 1199326.1812
57 | 2580274.9787 | 1199373.7809 | 2580283.8031 | 1199373.9184
58 | 2580274.9787 | 1199373.7809 | 2580257.4672 | 1199375.4315
59 | 2580310.4279 | 1199364.8475 | 2580289.4817 | 1199355.6161
60 | 2580160.3101 | 1199322.9791 | 2580170.2694 | 1199326.1812
61 | 2580283.8031 | 1199373.9184 | 2580282.2438 | 1199389.3255
62 | 2580189.2025 | 1199393.7937 | 2580243.0729 | 1199376.7884 | 2580257.4672 | 1199375.4315
63 | 2580310.4279 | 1199364.8475 | 2580317.9635 | 1199361.9181
64 | 2580209.7925 | 1199539.136 | 2580202.3124 | 1199550.2072
65 | 2580282.2438 | 1199389.3255 | 2580281.0018 | 1199401.5982 | 2580279.5567 | 1199431.4817
66 | 2580491.3313 | 1199376.4303 | 2580466.1275 | 1199355.1437
67 | 2580529.6564 | 1199399.1225 | 2580497.7756 | 1199381.8731 | 2580491.3313 | 1199376.4303
68 | 2580131.9373 | 1199289.6779 | 2580137.4109 | 1199303.1892 | 2580152.8401 | 1199318.0902 | 2580160.3101 | 1199322.9791
69 | 2580160.3101 | 1199322.9791 | 2580150.7005 | 1199327.1689 | 2580122.1875 | 1199331.9922
70 | 2580112.0417 | 1199339.466 | 2580118.1178 | 1199332.6807 | 2580122.1875 | 1199331.9922
71 | 2580112.0417 | 1199339.466 | 2580111.8372 | 1199339.6943 | 2580111.3771 | 1199352.461
72 | 2580470.9311 | 1199601.8934 | 2580497.3029 | 1199598.4733
73 | 2580497.3029 | 1199598.4733 | 2580498.3862 | 1199598.3328
74 | 2580510.5244 | 1199596.7587 | 2580498.3862 | 1199598.3328
75 | 2580510.5244 | 1199596.7587 | 2580538.4987 | 1199570.2603
76 | 2580161.2977 | 1199402.6025 | 2580189.2025 | 1199393.7937
77 | 2580161.2977 | 1199402.6025 | 2580139.7317 | 1199409.4103
78 | 2580139.7317 | 1199409.4103 | 2580122.4124 | 1199414.8775 | 2580080.3197 | 1199417.3009
79 | 2580529.6564 | 1199399.1225 | 2580535.0828 | 1199375.1006
80 | 2580546.5196 | 1199324.4714 | 2580535.0828 | 1199375.1006
81 | 2580610.7975 | 1199330.4871 | 2580598.7174 | 1199328.9367 | 2580573.5096 | 1199326.8067 | 2580546.5196 | 1199324.4714
82 | 2580610.7975 | 1199330.4871 | 2580622.3863 | 1199330.7828 | 2580645.8288 | 1199333.2745 | 2580676.9067 | 1199336.0718
83 | 2580709.6467 | 1199338.3589 | 2580700.4711 | 1199337.9551 | 2580679.8027 | 1199336.3324 | 2580676.9067 | 1199336.0718

## bus_geodata
| x | y | coords
0 | 2580563.2842 | 1199044.9801
1 | 2580559.1458 | 1199050.6156
2 | 2580574.8158 | 1199029.2766
3 | 2580513.5939 | 1199111.8631
4 | 2580598.8512 | 1198996.5455
5 | 2580089.8981 | 1198696.1913
6 | 2580065.3347 | 1198758.4024
7 | 2580484.5113 | 1199151.1991
8 | 2580635.0021 | 1199005.7528
9 | 2580469.26 | 1199168.4851
10 | 2580695.3233 | 1199021.0002
11 | 2580437.4039 | 1199195.3371
12 | 2580744.5708 | 1198828.3591
13 | 2580441.2191 | 1199221.3535
14 | 2580427.7547 | 1199200.775
15 | 2580413.7453 | 1199253.839
16 | 2580327.7714 | 1199237.1731
17 | 2580387.2529 | 1199286.2277
18 | 2580368.3156 | 1199308.91
19 | 2580391.1608 | 1199281.547
20 | 2580411.9051 | 1199256.0967
21 | 2580310.1145 | 1199518.4638
22 | 2580316.8902 | 1199548.4079
23 | 2580296.7385 | 1199481.9562
24 | 2580318.2688 | 1199561.5108
25 | 2580276.8366 | 1199487.2151
26 | 2580290.3022 | 1199464.8039
27 | 2580318.3358 | 1199562.1472
28 | 2580258.6764 | 1199492.0137
29 | 2580284.6914 | 1199449.8516
30 | 2580319.5942 | 1199574.1082
31 | 2580243.3093 | 1199496.0743
32 | 2580281.5794 | 1199441.5584
33 | 2580407.3404 | 1199297.7736
34 | 2580369.013 | 1199595.2787
35 | 2580386.659 | 1199602.542
36 | 2580364.2132 | 1199573.4716
37 | 2580396.4733 | 1199604.0545
38 | 2580409.6467 | 1199606.0848
39 | 2580442.4899 | 1199604.9893
40 | 2580363.5569 | 1199314.6098
41 | 2580346.1262 | 1199336.2459
42 | 2580421.655 | 1199312.1298
43 | 2580340.6145 | 1199343.16
44 | 2580457.4396 | 1199347.8061
45 | 2580249.0254 | 1199338.8223
46 | 2580243.1364 | 1199337.7811
47 | 2580261.7447 | 1199342.9257
48 | 2580207.7638 | 1199332.5062
49 | 2580272.4725 | 1199348.1198
50 | 2580198.4017 | 1199331.7858
51 | 2580274.9787 | 1199373.7809
52 | 2580289.4817 | 1199355.6161
53 | 2580170.2694 | 1199326.1812
54 | 2580283.8031 | 1199373.9184
55 | 2580257.4672 | 1199375.4315
56 | 2580310.4279 | 1199364.8475
57 | 2580317.9635 | 1199361.9181
58 | 2580209.7925 | 1199539.136
59 | 2580202.3124 | 1199550.2072
60 | 2580279.5567 | 1199431.4817
61 | 2580282.2438 | 1199389.3256
62 | 2580466.1275 | 1199355.1437
63 | 2580491.3313 | 1199376.4303
64 | 2580131.9373 | 1199289.6779
65 | 2580160.3101 | 1199322.9791
66 | 2580122.1875 | 1199331.9922
67 | 2580112.0417 | 1199339.466
68 | 2580470.9311 | 1199601.8934
69 | 2580497.3029 | 1199598.4733
70 | 2580498.3862 | 1199598.3328
71 | 2580510.5244 | 1199596.7587
72 | 2580538.4987 | 1199570.2603
73 | 2580161.2977 | 1199402.6025
74 | 2580189.2025 | 1199393.7937
75 | 2580139.7317 | 1199409.4103
76 | 2580080.3197 | 1199417.3009
77 | 2580111.3771 | 1199352.461
78 | 2580786.8681 | 1198825.2493
79 | 2580529.6564 | 1199399.1225
80 | 2580535.0828 | 1199375.1006
81 | 2580546.5196 | 1199324.4714
82 | 2580610.7975 | 1199330.4871
83 | 2580676.9067 | 1199336.0718
84 | 2580709.6467 | 1199338.3589
85 | 2580274.9787 | 1199373.7809

## line_std_types
| c_nf_per_km | r_ohm_per_km | x_ohm_per_km | max_i_ka | type | q_mm2 | alpha | voltage_rating
NAYY 4x50 SE | 210 | 0.642 | 0.083 | 0.142 | cs | 50 | 0.00403 | LV
NAYY 4x120 SE | 264 | 0.225 | 0.08 | 0.242 | cs | 120 | 0.00403 | LV
NAYY 4x150 SE | 261 | 0.208 | 0.08 | 0.27 | cs | 150 | 0.00403 | LV
NA2XS2Y 1x95 RM/25 12/20 kV | 216 | 0.313 | 0.132 | 0.252 | cs | 95 | 0.00403 | MV
NA2XS2Y 1x185 RM/25 12/20 kV | 273 | 0.161 | 0.117 | 0.362 | cs | 185 | 0.00403 | MV
NA2XS2Y 1x240 RM/25 12/20 kV | 304 | 0.122 | 0.112 | 0.421 | cs | 240 | 0.00403 | MV
NA2XS2Y 1x95 RM/25 6/10 kV | 315 | 0.313 | 0.123 | 0.249 | cs | 95 | 0.00403 | MV
NA2XS2Y 1x185 RM/25 6/10 kV | 406 | 0.161 | 0.11 | 0.358 | cs | 185 | 0.00403 | MV
NA2XS2Y 1x240 RM/25 6/10 kV | 456 | 0.122 | 0.105 | 0.416 | cs | 240 | 0.00403 | MV
NA2XS2Y 1x150 RM/25 12/20 kV | 250 | 0.206 | 0.116 | 0.319 | cs | 150 | 0.00403 | MV
NA2XS2Y 1x120 RM/25 12/20 kV | 230 | 0.253 | 0.119 | 0.283 | cs | 120 | 0.00403 | MV
NA2XS2Y 1x70 RM/25 12/20 kV | 190 | 0.443 | 0.132 | 0.22 | cs | 70 | 0.00403 | MV
NA2XS2Y 1x150 RM/25 6/10 kV | 360 | 0.206 | 0.11 | 0.315 | cs | 150 | 0.00403 | MV
NA2XS2Y 1x120 RM/25 6/10 kV | 340 | 0.253 | 0.113 | 0.28 | cs | 120 | 0.00403 | MV
NA2XS2Y 1x70 RM/25 6/10 kV | 280 | 0.443 | 0.123 | 0.217 | cs | 70 | 0.00403 | MV
N2XS(FL)2Y 1x120 RM/35 64/110 kV | 112 | 0.153 | 0.166 | 0.366 | cs | 120 | 0.00393 | HV
N2XS(FL)2Y 1x185 RM/35 64/110 kV | 125 | 0.099 | 0.156 | 0.457 | cs | 185 | 0.00393 | HV
N2XS(FL)2Y 1x240 RM/35 64/110 kV | 135 | 0.075 | 0.149 | 0.526 | cs | 240 | 0.00393 | HV
N2XS(FL)2Y 1x300 RM/35 64/110 kV | 144 | 0.06 | 0.144 | 0.588 | cs | 300 | 0.00393 | HV
15-AL1/3-ST1A 0.4 | 11 | 1.8769 | 0.35 | 0.105 | ol | 16 | 0.00403 | LV
24-AL1/4-ST1A 0.4 | 11.25 | 1.2012 | 0.335 | 0.14 | ol | 24 | 0.00403 | LV
48-AL1/8-ST1A 0.4 | 12.2 | 0.5939 | 0.3 | 0.21 | ol | 48 | 0.00403 | LV
94-AL1/15-ST1A 0.4 | 13.2 | 0.306 | 0.29 | 0.35 | ol | 94 | 0.00403 | LV
34-AL1/6-ST1A 10.0 | 9.7 | 0.8342 | 0.36 | 0.17 | ol | 34 | 0.00403 | MV
48-AL1/8-ST1A 10.0 | 10.1 | 0.5939 | 0.35 | 0.21 | ol | 48 | 0.00403 | MV
70-AL1/11-ST1A 10.0 | 10.4 | 0.4132 | 0.339 | 0.29 | ol | 70 | 0.00403 | MV
94-AL1/15-ST1A 10.0 | 10.75 | 0.306 | 0.33 | 0.35 | ol | 94 | 0.00403 | MV
122-AL1/20-ST1A 10.0 | 11.1 | 0.2376 | 0.323 | 0.41 | ol | 122 | 0.00403 | MV
149-AL1/24-ST1A 10.0 | 11.25 | 0.194 | 0.315 | 0.47 | ol | 149 | 0.00403 | MV
34-AL1/6-ST1A 20.0 | 9.15 | 0.8342 | 0.382 | 0.17 | ol | 34 | 0.00403 | MV
48-AL1/8-ST1A 20.0 | 9.5 | 0.5939 | 0.372 | 0.21 | ol | 48 | 0.00403 | MV
70-AL1/11-ST1A 20.0 | 9.7 | 0.4132 | 0.36 | 0.29 | ol | 70 | 0.00403 | MV
94-AL1/15-ST1A 20.0 | 10 | 0.306 | 0.35 | 0.35 | ol | 94 | 0.00403 | MV
122-AL1/20-ST1A 20.0 | 10.3 | 0.2376 | 0.344 | 0.41 | ol | 122 | 0.00403 | MV
149-AL1/24-ST1A 20.0 | 10.5 | 0.194 | 0.337 | 0.47 | ol | 149 | 0.00403 | MV
184-AL1/30-ST1A 20.0 | 10.75 | 0.1571 | 0.33 | 0.535 | ol | 184 | 0.00403 | MV
243-AL1/39-ST1A 20.0 | 11 | 0.1188 | 0.32 | 0.645 | ol | 243 | 0.00403 | MV
48-AL1/8-ST1A 110.0 | 8 | 0.5939 | 0.46 | 0.21 | ol | 48 | 0.00403 | HV
70-AL1/11-ST1A 110.0 | 8.4 | 0.4132 | 0.45 | 0.29 | ol | 70 | 0.00403 | HV
94-AL1/15-ST1A 110.0 | 8.65 | 0.306 | 0.44 | 0.35 | ol | 94 | 0.00403 | HV
122-AL1/20-ST1A 110.0 | 8.5 | 0.2376 | 0.43 | 0.41 | ol | 122 | 0.00403 | HV
149-AL1/24-ST1A 110.0 | 8.75 | 0.194 | 0.41 | 0.47 | ol | 149 | 0.00403 | HV
184-AL1/30-ST1A 110.0 | 8.8 | 0.1571 | 0.4 | 0.535 | ol | 184 | 0.00403 | HV
243-AL1/39-ST1A 110.0 | 9 | 0.1188 | 0.39 | 0.645 | ol | 243 | 0.00403 | HV
305-AL1/39-ST1A 110.0 | 9.2 | 0.0949 | 0.38 | 0.74 | ol | 305 | 0.00403 | HV
490-AL1/64-ST1A 110.0 | 9.75 | 0.059 | 0.37 | 0.96 | ol | 490 | 0.00403 | HV
679-AL1/86-ST1A 110.0 | 9.95 | 0.042 | 0.36 | 1.15 | ol | 679 | 0.00403 | HV
490-AL1/64-ST1A 220.0 | 10 | 0.059 | 0.285 | 0.96 | ol | 490 | 0.00403 | HV
679-AL1/86-ST1A 220.0 | 11.7 | 0.042 | 0.275 | 1.15 | ol | 679 | 0.00403 | HV
490-AL1/64-ST1A 380.0 | 11 | 0.059 | 0.253 | 0.96 | ol | 490 | 0.00403 | HV
679-AL1/86-ST1A 380.0 | 14.6 | 0.042 | 0.25 | 1.15 | ol | 679 | 0.00403 | HV

## trafo_std_types
| i0_percent | pfe_kw | vkr_percent | sn_mva | vn_lv_kv | vn_hv_kv | vk_percent | shift_degree | vector_group | tap_side | tap_neutral | tap_min | tap_max | tap_step_degree | tap_step_percent | tap_phase_shifter
160 MVA 380/110 kV | 0.06 | 60 | 0.25 | 160 | 110 | 380 | 12.2 | 0 | Yy0 | hv | 0 | -9 | 9 | 0 | 1.5 | FALSE
100 MVA 220/110 kV | 0.06 | 55 | 0.26 | 100 | 110 | 220 | 12 | 0 | Yy0 | hv | 0 | -9 | 9 | 0 | 1.5 | FALSE
63 MVA 110/20 kV | 0.04 | 22 | 0.32 | 63 | 20 | 110 | 18 | 150 | YNd5 | hv | 0 | -9 | 9 | 0 | 1.5 | FALSE
40 MVA 110/20 kV | 0.05 | 18 | 0.34 | 40 | 20 | 110 | 16.2 | 150 | YNd5 | hv | 0 | -9 | 9 | 0 | 1.5 | FALSE
25 MVA 110/20 kV | 0.07 | 14 | 0.41 | 25 | 20 | 110 | 12 | 150 | YNd5 | hv | 0 | -9 | 9 | 0 | 1.5 | FALSE
63 MVA 110/10 kV | 0.04 | 22 | 0.32 | 63 | 10 | 110 | 18 | 150 | YNd5 | hv | 0 | -9 | 9 | 0 | 1.5 | FALSE
40 MVA 110/10 kV | 0.05 | 18 | 0.34 | 40 | 10 | 110 | 16.2 | 150 | YNd5 | hv | 0 | -9 | 9 | 0 | 1.5 | FALSE
25 MVA 110/10 kV | 0.07 | 14 | 0.41 | 25 | 10 | 110 | 12 | 150 | YNd5 | hv | 0 | -9 | 9 | 0 | 1.5 | FALSE
0.25 MVA 20/0.4 kV | 0.32 | 0.8 | 1.44 | 0.25 | 0.4 | 20 | 6 | 150 | Yzn5 | hv | 0 | -2 | 2 | 0 | 2.5 | FALSE
0.4 MVA 20/0.4 kV | 0.3375 | 1.35 | 1.425 | 0.4 | 0.4 | 20 | 6 | 150 | Dyn5 | hv | 0 | -2 | 2 | 0 | 2.5 | FALSE
0.63 MVA 20/0.4 kV | 0.2619 | 1.65 | 1.206 | 0.63 | 0.4 | 20 | 6 | 150 | Dyn5 | hv | 0 | -2 | 2 | 0 | 2.5 | FALSE
0.25 MVA 10/0.4 kV | 0.24 | 0.6 | 1.2 | 0.25 | 0.4 | 10 | 4 | 150 | Dyn5 | hv | 0 | -2 | 2 | 0 | 2.5 | FALSE
0.4 MVA 10/0.4 kV | 0.2375 | 0.95 | 1.325 | 0.4 | 0.4 | 10 | 4 | 150 | Dyn5 | hv | 0 | -2 | 2 | 0 | 2.5 | FALSE
0.63 MVA 10/0.4 kV | 0.1873 | 1.18 | 1.0794 | 0.63 | 0.4 | 10 | 4 | 150 | Dyn5 | hv | 0 | -2 | 2 | 0 | 2.5 | FALSE

## trafo3w_std_types
| sn_hv_mva | sn_mv_mva | sn_lv_mva | vn_hv_kv | vn_mv_kv | vn_lv_kv | vk_hv_percent | vk_mv_percent | vk_lv_percent | vkr_hv_percent | vkr_mv_percent | vkr_lv_percent | pfe_kw | i0_percent | shift_mv_degree | shift_lv_degree | vector_group | tap_side | tap_neutral | tap_min | tap_max | tap_step_percent
63/25/38 MVA 110/20/10 kV | 63 | 25 | 38 | 110 | 20 | 10 | 10.4 | 10.4 | 10.4 | 0.28 | 0.32 | 0.35 | 35 | 0.89 | 0 | 0 | YN0yn0yn0 | hv | 0 | -10 | 10 | 1.2
63/25/38 MVA 110/10/10 kV | 63 | 25 | 38 | 110 | 10 | 10 | 10.4 | 10.4 | 10.4 | 0.28 | 0.32 | 0.35 | 35 | 0.89 | 0 | 0 | YN0yn0yn0 | hv | 0 | -10 | 10 | 1.2

## fuse_std_types
| fuse_type | i_rated_a | t_avg | t_min | t_total | x_avg | x_min | x_total
HV 100A | HV 100A | 100 | 0 | [10.0, 3.64, 0.854, 0.281, 0.1, 0.0531, 0.022, 0.01] | [10.0, 4.267, 1.21, 0.403, 0.1, 0.058, 0.022, 0.01] | 0 | [300.0, 350.0, 450.0, 550.0, 700.0, 850.0, 1200.0, 1752.0] | [600.0, 700.0, 900.0, 1150.0, 1665.0, 2000.0, 3000.0, 4313.0]
HV 10A | HV 10A | 10 | 0 | [10.0, 1675.0, 0.344, 0.156, 0.1, 0.0417, 0.0171, 0.01] | [10.0, 1.3, 0.3, 0.155, 0.1, 0.0555, 0.023, 0.01] | 0 | [30.0, 32.0, 35.0, 37.0, 39.0, 50.0, 70.0, 88.0] | [60.0, 70.0, 80.0, 87.0, 94.0, 110.0, 150.0, 216.0]
HV 125A | HV 125A | 125 | 0 | [10.0, 1.82, 0.344, 0.1, 0.0467, 0.0269, 0.01] | [10.0, 2.478, 0.426, 0.1, 0.0427, 0.0211, 0.01] | 0 | [375.0, 500.0, 700.0, 925.0, 1200.0, 1500.0, 2341.0] | [750.0, 1000.0, 1500.0, 2200.0, 3000.0, 4000.0, 5765.0]
HV 160A | HV 160A | 160 | 0 | [10.0, 4.15, 1.03, 0.198, 0.1, 0.051, 0.0172, 0.01] | [10.0, 2.3, 0.734, 0.274, 0.1, 0.046, 0.0177, 0.01] | 0 | [480.0, 550.0, 700.0, 1000.0, 1260.0, 1600.0, 2500.0, 3227.0] | [960.0, 1300.0, 1700.0, 2200.0, 2996.0, 4000.0, 6000.0, 7946.0]
HV 16A | HV 16A | 16 | 0 | [10.0, 0.352, 0.164, 0.1, 0.0649, 0.0342, 0.01] | [10.0, 2.34, 0.722, 0.181, 0.1, 0.055, 0.0296, 0.01] | 0 | [48.0, 60.0, 65.0, 71.0, 80.0, 100.0, 162.0] | [96.0, 110.0, 125.0, 150.0, 168.0, 200.0, 250.0, 398.0]
HV 200A | HV 200A | 200 | 0 | [10.0, 4.267, 1.21, 0.403, 0.1, 0.058, 0.022, 0.01] | [10.0, 3.73, 1.654, 0.328, 0.1, 0.0531, 0.019, 0.01] | 0 | [600.0, 700.0, 900.0, 1150.0, 1665.0, 2000.0, 3000.0, 4313.0] | [1200.0, 1500.0, 1800.0, 2700.0, 3960.0, 5000.0, 7500.0, 10620.0]
HV 20A | HV 20A | 20 | 0 | [10.0, 1.3, 0.3, 0.155, 0.1, 0.0555, 0.023, 0.01] | [10.0, 1.3, 0.161, 0.1, 0.0611, 0.0399, 0.0141, 0.01] | 0 | [60.0, 70.0, 80.0, 87.0, 94.0, 110.0, 150.0, 216.0] | [120.0, 150.0, 200.0, 223.0, 260.0, 300.0, 450.0, 532.0]
HV 25A | HV 25A | 25 | 0 | [10.0, 2.512, 0.833, 0.299, 0.1, 0.0372, 0.0223, 0.01] | [10.0, 3.125, 0.597, 0.198, 0.1, 0.0378, 0.022, 0.01] | 0 | [75.0, 82.0, 90.0, 100.0, 124.0, 170.0, 200.0, 289.0] | [150.0, 170.0, 210.0, 250.0, 294.0, 400.0, 500.0, 711.0]
HV 31.5A | HV 31.5A | 31.5 | 0 | [10.0, 2.34, 0.722, 0.181, 0.1, 0.055, 0.0296, 0.01] | [10.0, 2.84, 0.368, 0.164, 0.1, 0.0621, 0.0378, 0.0195, 0.01] | 0 | [95.0, 110.0, 125.0, 150.0, 165.0, 200.0, 250.0, 390.0] | [189.0, 220.0, 300.0, 350.0, 393.0, 450.0, 530.0, 700.0, 960.0]
HV 40A | HV 40A | 40 | 0 | [10.0, 1.3, 0.161, 0.1, 0.0611, 0.0399, 0.0141, 0.01] | [10.0, 2.05, 0.369, 0.198, 0.1, 0.051, 0.0298, 0.01] | 0 | [120.0, 150.0, 200.0, 223.0, 260.0, 300.0, 450.0, 532.0] | [240.0, 300.0, 400.0, 450.0, 530.0, 650.0, 800.0, 1311.0]
HV 50A | HV 50A | 50 | 0 | [10.0, 3.215, 0.597, 0.198, 0.1, 0.0378, 0.022, 0.01] | [10.0, 3.64, 0.854, 0.281, 0.1, 0.0531, 0.022, 0.01] | 0 | [150.0, 170.0, 210.0, 250.0, 294.0, 400.0, 500.0, 711.0] | [300.0, 350.0, 450.0, 550.0, 700.0, 850.0, 1200.0, 1752.0]
HV 6.3A | HV 6.3A | 6.3 | 0 | [10.0, 1.39, 0.344, 0.168, 0.1, 0.056, 0.0263, 0.01] | [10.0, 1.711, 0.516, 0.198, 0.1, 0.0634, 0.0303, 0.01] | 0 | [19.0, 19.5, 20.4, 20.8, 22.0, 25.0, 32.0, 48.0] | [38.0, 40.0, 43.0, 48.0, 53.0, 60.0, 75.0, 118.0]
HV 63A | HV 63A | 63 | 0 | [10.0, 2.84, 0.368, 0.164, 0.1, 0.0621, 0.0378, 0.0195, 0.01] | [10.0, 1.82, 0.344, 0.1, 0.0467, 0.0269, 0.01] | 0 | [189.0, 220.0, 300.0, 350.0, 393.0, 450.0, 530.0, 700.0, 961.0] | [378.0, 500.0, 700.0, 934.0, 1200.0, 1500.0, 2366.0]
HV 80A | HV 80A | 80 | 0 | [10.0, 2.05, 0.369, 0.198, 0.1, 0.051, 0.0298, 0.01] | [10.0, 4.15, 1.03, 0.198, 0.1, 0.051, 0.0172, 0.01] | 0 | [240.0, 300.0, 400.0, 450.0, 530.0, 650.0, 800.0, 1311.0] | [480.0, 550.0, 700.0, 1000.0, 1260.0, 1600.0, 2500.0, 3227.0]
Siemens NH-1-100 | Siemens NH-1-100 | 100 | [5400.0, 2000.0, 400.0, 20.0, 1.0, 0.2, 0.012, 0.004] | 0 | 0 | [150.0, 190.0, 250.0, 430.0, 900.0, 1250.0, 2700.0, 3600.0] | 0 | 0
Siemens NH-1-125 | Siemens NH-1-125 | 125 | [4800.0, 120.0, 7.0, 0.1, 0.004] | 0 | 0 | [180.0, 400.0, 740.0, 2000.0, 4250.0] | 0 | 0
Siemens NH-1-16 | Siemens NH-1-16 | 16 | [4000.0, 400.0, 2.0, 0.1, 0.04, 0.01] | 0 | 0 | [26.0, 35.0, 75.0, 150.0, 200.0, 300.0] | 0 | 0
Siemens NH-1-160 | Siemens NH-1-160 | 160 | [4800.0, 120.0, 7.0, 0.1, 0.004] | 0 | 0 | [210.0, 500.0, 900.0, 2300.0, 5000.0] | 0 | 0
Siemens NH-1-25 | Siemens NH-1-25 | 25 | [4000.0, 1000.0, 10.0, 0.2, 0.02, 0.01] | 0 | 0 | [40.0, 50.0, 100.0, 210.0, 400.0, 500.0] | 0 | 0
Siemens NH-1-50 | Siemens NH-1-50 | 50 | [4000.0, 40.0, 4.0, 1.0, 0.02, 0.01] | 0 | 0 | [86.0, 200.0, 300.0, 400.0, 1000.0, 1280.0] | 0 | 0
Siemens NH-1-63 | Siemens NH-1-63 | 63 | [4000.0, 100.0, 10.0, 2.0, 0.04, 0.01] | 0 | 0 | [100.0, 200.0, 300.0, 400.0, 1000.0, 1500.0] | 0 | 0
Siemens NH-1-80 | Siemens NH-1-80 | 80 | [4800.0, 120.0, 7.0, 0.1, 0.01] | 0 | 0 | [150.58, 250.0, 450.0, 1150.0, 2470.0] | 0 | 0
Siemens NH-2-1000 | Siemens NH-2-1000 | 1000 | [4800.0, 120.0, 7.0, 0.1, 0.004] | 0 | 0 | [1900.0, 3500.0, 8400.0, 24000.0, 52000.0] | 0 | 0
Siemens NH-2-200 | Siemens NH-2-200 | 200 | [4800.0, 120.0, 7.0, 0.1, 0.004] | 0 | 0 | [280.0, 650.0, 1200.0, 3000.0, 7000.0] | 0 | 0
Siemens NH-2-224 | Siemens NH-2-224 | 224 | [4800.0, 120.0, 7.0, 0.2, 0.04, 0.004] | 0 | 0 | [400.0, 750.0, 1453.0, 3025.0, 4315.0, 7600.0] | 0 | 0
Siemens NH-2-250 | Siemens NH-2-250 | 250 | [4800.0, 120.0, 7.0, 0.1, 0.004] | 0 | 0 | [450.0, 800.0, 1650.0, 4000.0, 8500.0] | 0 | 0
Siemens NH-2-315 | Siemens NH-2-315 | 315 | [4800.0, 120.0, 7.0, 0.1, 0.004] | 0 | 0 | [550.0, 920.0, 1900.0, 5000.0, 11000.0] | 0 | 0
Siemens NH-2-355 | Siemens NH-2-355 | 355 | [4800.0, 120.0, 6.0, 0.1, 0.004] | 0 | 0 | [650.0, 1116.27, 2350.0, 5840.0, 12790.0] | 0 | 0
Siemens NH-2-400 | Siemens NH-2-400 | 400 | [4800.0, 120.0, 7.0, 0.1, 0.004] | 0 | 0 | [720.0, 1350.0, 2800.0, 6500.0, 15000.0] | 0 | 0
Siemens NH-2-425 | Siemens NH-2-425 | 425 | [4800.0, 120.0, 7.0, 0.1, 0.004] | 0 | 0 | [850.0, 1500.0, 3050.0, 7500.0, 16500.0] | 0 | 0
Siemens NH-2-630 | Siemens NH-2-630 | 630 | [4800.0, 120.0, 7.0, 0.1, 0.004] | 0 | 0 | [1200.0, 2000.0, 4800.0, 12000.0, 26000.0] | 0 | 0

## res_bus
| vm_pu | va_degree | p_mw | q_mvar
0 | 0.98592 | -0.27154 | 0.00071499 | 0.00017919
1 | 0.98596 | -0.27063 | 0.00053092 | 0.00013306
2 | 0.9858 | -0.27383 | 0.0021514 | 0.00053919
3 | 0.98651 | -0.25997 | 0.0097677 | 0.002448
4 | 0.98564 | -0.27703 | 0 | 0
5 | 0.98825 | -0.22575 | 0.0020639 | 0.00051727
6 | 0.98838 | -0.22306 | 0 | 0
7 | 0.9873 | -0.2446 | 0.00068713 | 0.00017221
8 | 0.98549 | -0.27997 | 0.001266 | 0.0003173
9 | 0.98768 | -0.23707 | 0.0072188 | 0.0018092
10 | 0.98531 | -0.28346 | 0.0026166 | 0.00065578
11 | 0.98866 | -0.2181 | 0 | 0
12 | 0.98522 | -0.28525 | 0 | 0
13 | 0.98945 | -0.20284 | 0.0025168 | 0.00063078
14 | 0.98864 | -0.21855 | 0.0022621 | 0.00056693
15 | 0.99063 | -0.17993 | 0.002545 | 0.00063784
16 | 0.99187 | -0.15603 | 0.0018227 | 0.00045682
17 | 0.992 | -0.15354 | 0.0020267 | 0.00050795
18 | 0.99321 | -0.13004 | 0.0055306 | 0.0013861
19 | 0.99177 | -0.15798 | 0 | 0
20 | 0.99072 | -0.17823 | 0.0019754 | 0.00049509
21 | 0.9919 | -0.15535 | 0.0041916 | 0.0010505
22 | 0.99101 | -0.17254 | 0.00067315 | 0.00016871
23 | 0.99317 | -0.1309 | 0 | 0
24 | 0.99064 | -0.17971 | 0.0031363 | 0.00078603
25 | 0.993 | -0.13418 | 0.00011816 | 2.9614e-05
26 | 0.99392 | -0.11649 | 0.00015918 | 3.9895e-05
27 | 0.99063 | -0.18003 | 0.00062729 | 0.00015721
28 | 0.99285 | -0.13714 | 0.00053149 | 0.0001332
29 | 0.99457 | -0.10391 | 0.00063148 | 0.00015826
30 | 0.99033 | -0.18578 | 0 | 0
31 | 0.99273 | -0.13949 | 0.00098279 | 0.00024631
32 | 0.99494 | -0.096831 | 0.0014422 | 0.00036146
33 | 0.99163 | -0.16055 | 0.0010863 | 0.00027226
34 | 0.98867 | -0.21796 | 0.006654 | 0.0016676
35 | 0.98831 | -0.22491 | 0.0014918 | 0.00037388
36 | 0.98923 | -0.20707 | 0 | 0
37 | 0.98814 | -0.22823 | 0.0064767 | 0.0016232
38 | 0.98799 | -0.23115 | 0.001673 | 0.00041929
39 | 0.98767 | -0.2374 | 0.0016425 | 0.00041166
40 | 0.99356 | -0.12342 | 0.0075239 | 0.0018857
41 | 0.99503 | -0.094996 | 0.00086796 | 0.00021753
42 | 0.99154 | -0.16243 | 0 | 0
43 | 0.99551 | -0.085835 | 0.0010419 | 0.00026112
44 | 0.99129 | -0.1672 | 0.00061417 | 0.00015393
45 | 0.99748 | -0.04792 | 0.0020064 | 0.00050285
46 | 0.9969 | -0.058989 | 0.0030928 | 0.00077512
47 | 0.99881 | -0.022519 | 0.00066145 | 0.00016577
48 | 0.99353 | -0.12356 | 0.0025889 | 0.00064884
49 | 1 | 0 | -0.24641 | -0.062217
50 | 0.99266 | -0.14015 | 0.0098446 | 0.0024673
51 | 0.9983 | -0.032468 | 0 | 0
52 | 0.99893 | -0.020429 | 0.0013445 | 0.00033696
53 | 0.99027 | -0.18627 | 0.0077628 | 0.0019455
54 | 0.99791 | -0.039927 | 0 | 0
55 | 0.99794 | -0.039484 | 0.0061973 | 0.0015532
56 | 0.99764 | -0.045107 | 0 | 0
57 | 0.99718 | -0.053838 | 0.001716 | 0.00043007
58 | 0.99236 | -0.14665 | 0.0032424 | 0.00081263
59 | 0.99231 | -0.14763 | 0.0041339 | 0.0010361
60 | 0.99539 | -0.088198 | 0.00056699 | 0.0001421
61 | 0.99722 | -0.053067 | 0.0010958 | 0.00027462
62 | 0.99124 | -0.16814 | 0.00020401 | 5.113e-05
63 | 0.99111 | -0.17073 | 0.001114 | 0.00027921
64 | 0.9894 | -0.20326 | 0 | 0
65 | 0.98948 | -0.20159 | 0 | 0
66 | 0.98657 | -0.25803 | 0.0080378 | 0.0020145
67 | 0.98569 | -0.27515 | 0.064101 | 0.016065
68 | 0.98744 | -0.24198 | 0.0022991 | 0.0005762
69 | 0.98727 | -0.24515 | 0.0016334 | 0.00040936
70 | 0.98727 | -0.24524 | 0.0011626 | 0.00029138
71 | 0.98723 | -0.24609 | 0.0013653 | 0.00034216
72 | 0.98714 | -0.24781 | 0.0024977 | 0.00062599
73 | 0.99649 | -0.067303 | 0.002764 | 0.00069273
74 | 0.99686 | -0.060123 | 0.0026168 | 0.00065584
75 | 0.99626 | -0.071757 | 0.0023679 | 0.00059344
76 | 0.99577 | -0.081137 | 0.0088493 | 0.0022178
77 | 0.9856 | -0.27705 | 0.0080825 | 0.0020257
78 | 0.9852 | -0.28563 | 0.00049809 | 0.00012483
79 | 0.99097 | -0.17335 | 0 | 0
80 | 0.9909 | -0.17479 | 0.00054512 | 0.00013662
81 | 0.99077 | -0.17734 | 0 | 0
82 | 0.99061 | -0.18049 | 0 | 0
83 | 0.99044 | -0.18374 | 0.0019946 | 0.00049989
84 | 0.99042 | -0.18418 | 0.00075965 | 0.00019039
85 | 0.99998 | 149.9956 | 0 | 0

## res_line
| p_from_mw | q_from_mvar | p_to_mw | q_to_mvar | pl_mw | ql_mvar | i_from_ka | i_to_ka | i_ka | vm_from_pu | va_from_degree | vm_to_pu | va_to_degree | loading_percent
0 | -0.0072496 | -0.0018128 | 0.0072499 | 0.0018129 | 3.1381e-07 | 1.1167e-07 | 0.01094 | 0.01094 | 0.01094 | 0.98592 | -0.27154 | 0.98596 | -0.27063 | 3.0055
1 | 0.0065346 | 0.0016336 | -0.0065339 | -0.0016334 | 7.1045e-07 | 2.0627e-07 | 0.0098611 | 0.0098612 | 0.0098612 | 0.98592 | -0.27154 | 0.9858 | -0.27383 | 2.7091
2 | -0.0077809 | -0.001946 | 0.0077848 | 0.0019475 | 3.946e-06 | 1.5514e-06 | 0.011741 | 0.011741 | 0.011741 | 0.98596 | -0.27063 | 0.98651 | -0.25997 | 3.2257
3 | 0.0043825 | 0.0010942 | -0.0043819 | -0.0010943 | 6.6612e-07 | -9.1321e-08 | 0.0066138 | 0.006614 | 0.006614 | 0.9858 | -0.27383 | 0.98564 | -0.27703 | 1.817
4 | -0.017552 | -0.0043955 | 0.017565 | 0.0044032 | 1.2858e-05 | 7.6038e-06 | 0.026474 | 0.026474 | 0.026474 | 0.98651 | -0.25997 | 0.9873 | -0.2446 | 7.2732
5 | 0.0043819 | 0.0010943 | -0.0043813 | -0.0010944 | 6.1197e-07 | -8.3721e-08 | 0.006614 | 0.0066141 | 0.0066141 | 0.98564 | -0.27703 | 0.98549 | -0.27997 | 1.8171
6 | -0.0020639 | -0.00051727 | 0.0020642 | 0.0005165 | 2.6409e-07 | -7.6552e-07 | 0.0031077 | 0.0031074 | 0.0031077 | 0.98825 | -0.22575 | 0.98838 | -0.22306 | 0.85376
7 | -0.0020642 | -0.0005165 | 0.0020661 | 0.00051087 | 1.9372e-06 | -5.6295e-06 | 0.0031074 | 0.0031049 | 0.0031074 | 0.98838 | -0.22306 | 0.9894 | -0.20326 | 0.85367
8 | -0.018252 | -0.0045754 | 0.018259 | 0.0045793 | 6.5534e-06 | 3.8988e-06 | 0.02751 | 0.02751 | 0.02751 | 0.9873 | -0.2446 | 0.98768 | -0.23707 | 7.5576
9 | 0.0031152 | 0.00077711 | -0.0031147 | -0.00077757 | 5.1599e-07 | -4.6237e-07 | 0.0047025 | 0.0047028 | 0.0047028 | 0.98549 | -0.27997 | 0.98531 | -0.28346 | 1.292
10 | -0.025478 | -0.0063885 | 0.025501 | 0.0064027 | 2.3053e-05 | 1.422e-05 | 0.038385 | 0.038385 | 0.038385 | 0.98768 | -0.23707 | 0.98866 | -0.2181 | 10.5454
11 | 0.00049814 | 0.00012179 | -0.0004981 | -0.0001243 | 4.2129e-08 | -2.5053e-06 | 0.00075122 | 0.00075211 | 0.00075211 | 0.98531 | -0.28346 | 0.98522 | -0.28525 | 0.20662
12 | -0.027763 | -0.0069695 | 0.027783 | 0.006982 | 2.0218e-05 | 1.2543e-05 | 0.04179 | 0.04179 | 0.04179 | 0.98866 | -0.2181 | 0.98945 | -0.20284 | 11.4807
13 | 0.0022621 | 0.00056682 | -0.0022621 | -0.00056693 | 4.8147e-08 | -1.1122e-07 | 0.0034047 | 0.0034047 | 0.0034047 | 0.98866 | -0.2181 | 0.98864 | -0.21855 | 0.93536
14 | 0.0004981 | 0.0001243 | -0.00049809 | -0.00012483 | 9.0517e-09 | -5.3744e-07 | 0.00075211 | 0.00075231 | 0.00075231 | 0.98522 | -0.28525 | 0.9852 | -0.28563 | 0.20668
15 | -0.0303 | -0.0076128 | 0.030333 | 0.0076335 | 3.3179e-05 | 2.0687e-05 | 0.045575 | 0.045574 | 0.045575 | 0.98945 | -0.20284 | 0.99063 | -0.17993 | 12.5205
16 | -0.032878 | -0.0082713 | 0.032881 | 0.008273 | 2.6651e-06 | 1.6682e-06 | 0.049397 | 0.049397 | 0.049397 | 0.99063 | -0.17993 | 0.99072 | -0.17823 | 13.5707
17 | -0.0018227 | -0.00045682 | 0.001823 | 0.00045597 | 2.1617e-07 | -8.5689e-07 | 0.0027345 | 0.0027342 | 0.0027345 | 0.99187 | -0.15603 | 0.992 | -0.15354 | 0.75124
18 | -0.045071 | -0.01134 | 0.045122 | 0.011372 | 5.0671e-05 | 3.2048e-05 | 0.067624 | 0.067624 | 0.067624 | 0.992 | -0.15354 | 0.99321 | -0.13004 | 18.578
19 | 0.041222 | 0.010376 | -0.041213 | -0.01037 | 8.747e-06 | 5.5194e-06 | 0.06185 | 0.06185 | 0.06185 | 0.992 | -0.15354 | 0.99177 | -0.15798 | 16.9916
20 | -0.050653 | -0.012758 | 0.050669 | 0.012768 | 1.6045e-05 | 1.0173e-05 | 0.07591 | 0.075909 | 0.07591 | 0.99321 | -0.13004 | 0.99356 | -0.12342 | 20.8543
21 | 0.0063229 | 0.0015812 | -0.0063221 | -0.001581 | 7.7316e-07 | 1.9917e-07 | 0.0094855 | 0.0094856 | 0.0094856 | 0.99177 | -0.15798 | 0.99163 | -0.16055 | 2.6059
22 | 0.03489 | 0.0087893 | -0.034856 | -0.0087681 | 3.3761e-05 | 2.1184e-05 | 0.052364 | 0.052364 | 0.052364 | 0.99177 | -0.15798 | 0.99072 | -0.17823 | 14.3858
23 | 0.031436 | 0.007915 | -0.03141 | -0.0078989 | 2.5814e-05 | 1.6122e-05 | 0.047172 | 0.047172 | 0.047172 | 0.9919 | -0.15535 | 0.99101 | -0.17254 | 12.9595
24 | -0.035628 | -0.0089655 | 0.035669 | 0.0089917 | 4.1671e-05 | 2.6167e-05 | 0.05346 | 0.05346 | 0.05346 | 0.9919 | -0.15535 | 0.99317 | -0.1309 | 14.6869
25 | 0.030737 | 0.0077302 | -0.030727 | -0.0077236 | 1.0528e-05 | 6.5683e-06 | 0.046162 | 0.046162 | 0.046162 | 0.99101 | -0.17254 | 0.99064 | -0.17971 | 12.6818
26 | 0.0090151 | 0.0022603 | -0.0090137 | -0.0022596 | 1.4084e-06 | 6.3501e-07 | 0.013507 | 0.013507 | 0.013507 | 0.99317 | -0.1309 | 0.993 | -0.13418 | 3.7108
27 | -0.044685 | -0.011252 | 0.044715 | 0.011271 | 3.081e-05 | 1.9481e-05 | 0.066967 | 0.066967 | 0.066967 | 0.99317 | -0.1309 | 0.99392 | -0.11649 | 18.3976
28 | 0.02759 | 0.0069376 | -0.02759 | -0.0069373 | 4.1234e-07 | 2.5566e-07 | 0.041451 | 0.041451 | 0.041451 | 0.99064 | -0.17971 | 0.99063 | -0.18003 | 11.3876
29 | 0.0088955 | 0.00223 | -0.0088943 | -0.0022294 | 1.2516e-06 | 5.581e-07 | 0.01333 | 0.01333 | 0.01333 | 0.993 | -0.13418 | 0.99285 | -0.13714 | 3.6622
30 | -0.044875 | -0.011311 | 0.044902 | 0.011328 | 2.7049e-05 | 1.7104e-05 | 0.067206 | 0.067206 | 0.067206 | 0.99392 | -0.11649 | 0.99457 | -0.10391 | 18.4631
31 | 0.026963 | 0.0067801 | -0.026955 | -0.0067755 | 7.4009e-06 | 4.5818e-06 | 0.040509 | 0.040509 | 0.040509 | 0.99063 | -0.18003 | 0.99033 | -0.18578 | 11.1287
32 | 0.0083628 | 0.0020962 | -0.0083618 | -0.0020958 | 9.3635e-07 | 3.9374e-07 | 0.012534 | 0.012534 | 0.012534 | 0.99285 | -0.13714 | 0.99273 | -0.13949 | 3.4433
33 | -0.045533 | -0.011487 | 0.045549 | 0.011496 | 1.5427e-05 | 9.7586e-06 | 0.06815 | 0.06815 | 0.06815 | 0.99457 | -0.10391 | 0.99494 | -0.096831 | 18.7226
34 | 0.026955 | 0.0067755 | -0.026928 | -0.0067586 | 2.738e-05 | 1.6951e-05 | 0.040509 | 0.040509 | 0.040509 | 0.99033 | -0.18578 | 0.98923 | -0.20707 | 11.1288
35 | 0.007379 | 0.0018495 | -0.0073765 | -0.0018486 | 2.5172e-06 | 9.0187e-07 | 0.011061 | 0.011061 | 0.011061 | 0.99273 | -0.13949 | 0.99236 | -0.14665 | 3.0387
36 | -0.046991 | -0.011858 | 0.04701 | 0.01187 | 1.9436e-05 | 1.2303e-05 | 0.070307 | 0.070307 | 0.070307 | 0.99494 | -0.096831 | 0.99539 | -0.088198 | 19.3152
37 | 0.0052358 | 0.0013087 | -0.0052353 | -0.0013087 | 4.6914e-07 | 3.8738e-08 | 0.0078555 | 0.0078556 | 0.0078556 | 0.99163 | -0.16055 | 0.99154 | -0.16243 | 2.1581
38 | 0.02026 | 0.0050823 | -0.020253 | -0.0050782 | 6.7088e-06 | 4.047e-06 | 0.030494 | 0.030494 | 0.030494 | 0.98867 | -0.21796 | 0.98831 | -0.22491 | 8.3776
39 | -0.026914 | -0.0067499 | 0.026928 | 0.0067586 | 1.3973e-05 | 8.6515e-06 | 0.040509 | 0.040509 | 0.040509 | 0.98867 | -0.21796 | 0.98923 | -0.20707 | 11.1288
40 | 0.018761 | 0.0047043 | -0.018759 | -0.0047026 | 2.9715e-06 | 1.7745e-06 | 0.028248 | 0.028248 | 0.028248 | 0.98831 | -0.22491 | 0.98814 | -0.22823 | 7.7605
41 | 0.012282 | 0.0030793 | -0.01228 | -0.0030784 | 1.7098e-06 | 9.2356e-07 | 0.018495 | 0.018495 | 0.018495 | 0.98814 | -0.22823 | 0.98799 | -0.23115 | 5.0811
42 | 0.010607 | 0.0026591 | -0.010604 | -0.0026575 | 3.1537e-06 | 1.5965e-06 | 0.015976 | 0.015976 | 0.015976 | 0.98799 | -0.23115 | 0.98767 | -0.2374 | 4.3889
43 | 0.0089614 | 0.0022459 | -0.0089594 | -0.002245 | 1.9565e-06 | 8.8596e-07 | 0.013501 | 0.013501 | 0.013501 | 0.98767 | -0.2374 | 0.98744 | -0.24198 | 3.7091
44 | -0.058193 | -0.014654 | 0.058272 | 0.014704 | 7.9187e-05 | 5.032e-05 | 0.087178 | 0.087178 | 0.087178 | 0.99356 | -0.12342 | 0.99503 | -0.094996 | 23.9499
45 | -0.05914 | -0.014922 | 0.059166 | 0.014938 | 2.5956e-05 | 1.6497e-05 | 0.088476 | 0.088476 | 0.088476 | 0.99503 | -0.094996 | 0.99551 | -0.085835 | 24.3065
46 | 0.0052353 | 0.0013087 | -0.0052342 | -0.0013086 | 1.1868e-06 | 9.8255e-08 | 0.0078556 | 0.0078558 | 0.0078558 | 0.99154 | -0.16243 | 0.99129 | -0.1672 | 2.1582
47 | -0.060208 | -0.015199 | 0.0603 | 0.015258 | 9.2441e-05 | 5.8766e-05 | 0.090033 | 0.090033 | 0.090033 | 0.99551 | -0.085835 | 0.99718 | -0.053838 | 24.7343
48 | 0.00462 | 0.0011546 | -0.0046198 | -0.0011547 | 2.0503e-07 | -1.5377e-08 | 0.0069339 | 0.0069339 | 0.0069339 | 0.99129 | -0.1672 | 0.99124 | -0.16814 | 1.9049
49 | 0.10657 | 0.027087 | -0.10651 | -0.02705 | 5.6777e-05 | 3.6259e-05 | 0.15911 | 0.15911 | 0.15911 | 0.99748 | -0.04792 | 0.9969 | -0.058989 | 43.7126
50 | -0.10858 | -0.02759 | 0.10871 | 0.027674 | 0.00013297 | 8.4923e-05 | 0.16211 | 0.16211 | 0.16211 | 0.99748 | -0.04792 | 0.99881 | -0.022519 | 44.5348
51 | 0.10342 | 0.026275 | -0.1031 | -0.026071 | 0.00032043 | 0.00020461 | 0.1545 | 0.1545 | 0.1545 | 0.9969 | -0.058989 | 0.99353 | -0.12356 | 42.4444
52 | -0.10937 | -0.02784 | 0.10949 | 0.027916 | 0.00011889 | 7.5932e-05 | 0.16309 | 0.16309 | 0.16309 | 0.99881 | -0.022519 | 1 | 0 | 44.8055
53 | 0.10051 | 0.025422 | -0.10043 | -0.025371 | 7.9883e-05 | 5.1004e-05 | 0.15062 | 0.15062 | 0.15062 | 0.99353 | -0.12356 | 0.99266 | -0.14015 | 41.3792
54 | 0.071744 | 0.018172 | -0.071632 | -0.018101 | 0.00011169 | 7.1138e-05 | 0.10682 | 0.10682 | 0.10682 | 1 | 0 | 0.9983 | -0.032468 | 29.347
55 | 0.063522 | 0.016128 | -0.06346 | -0.016088 | 6.2374e-05 | 3.9676e-05 | 0.094596 | 0.094596 | 0.094596 | 1 | 0 | 0.99893 | -0.020429 | 25.9879
56 | 0.090588 | 0.022904 | -0.090388 | -0.022776 | 0.00019993 | 0.00012758 | 0.13586 | 0.13586 | 0.13586 | 0.99266 | -0.14015 | 0.99027 | -0.18627 | 37.325
57 | 0.048801 | 0.012368 | -0.048784 | -0.012357 | 1.7484e-05 | 1.1075e-05 | 0.072789 | 0.07279 | 0.07279 | 0.9983 | -0.032468 | 0.99791 | -0.039927 | 19.9971
58 | 0.02283 | 0.0057329 | -0.022823 | -0.0057282 | 7.64e-06 | 4.6597e-06 | 0.034034 | 0.034034 | 0.034034 | 0.9983 | -0.032468 | 0.99794 | -0.039484 | 9.35
59 | 0.062116 | 0.015751 | -0.062042 | -0.015705 | 7.3594e-05 | 4.6801e-05 | 0.092593 | 0.092593 | 0.092593 | 0.99893 | -0.020429 | 0.99764 | -0.045107 | 25.4377
60 | 0.082625 | 0.02083 | -0.082564 | -0.020792 | 6.0514e-05 | 3.8595e-05 | 0.1242 | 0.1242 | 0.1242 | 0.99027 | -0.18627 | 0.98948 | -0.20159 | 34.1205
61 | 0.048784 | 0.012357 | -0.048753 | -0.012338 | 3.0768e-05 | 1.949e-05 | 0.07279 | 0.07279 | 0.07279 | 0.99791 | -0.039927 | 0.99722 | -0.053067 | 19.9971
62 | 0.016625 | 0.0041751 | -0.016609 | -0.0041655 | 1.6355e-05 | 9.5411e-06 | 0.024793 | 0.024793 | 0.024793 | 0.99794 | -0.039484 | 0.99686 | -0.060123 | 6.8114
63 | 0.062042 | 0.015705 | -0.062016 | -0.015688 | 2.5994e-05 | 1.653e-05 | 0.092593 | 0.092593 | 0.092593 | 0.99764 | -0.045107 | 0.99718 | -0.053838 | 25.4377
64 | 0.0041341 | 0.001036 | -0.0041339 | -0.0010361 | 1.9254e-07 | -4.9387e-08 | 0.006199 | 0.006199 | 0.006199 | 0.99236 | -0.14665 | 0.99231 | -0.14763 | 1.703
65 | -0.047577 | -0.012012 | 0.047657 | 0.012063 | 8.0224e-05 | 5.0793e-05 | 0.071155 | 0.071155 | 0.071155 | 0.99539 | -0.088198 | 0.99722 | -0.053067 | 19.548
66 | 0.0044158 | 0.0011035 | -0.0044152 | -0.0011036 | 5.4343e-07 | -7.7405e-08 | 0.0066277 | 0.0066278 | 0.0066278 | 0.99124 | -0.16814 | 0.99111 | -0.17073 | 1.8208
67 | 0.0033012 | 0.0008244 | -0.0033008 | -0.00082471 | 4.1146e-07 | -3.1243e-07 | 0.0049552 | 0.0049554 | 0.0049554 | 0.99111 | -0.17073 | 0.99097 | -0.17335 | 1.3614
68 | -0.0020661 | -0.00051087 | 0.0020663 | 0.0005104 | 1.6233e-07 | -4.7285e-07 | 0.0031049 | 0.0031047 | 0.0031049 | 0.9894 | -0.20326 | 0.98948 | -0.20159 | 0.853
69 | 0.080498 | 0.020281 | -0.080281 | -0.020143 | 0.00021666 | 0.00013816 | 0.12109 | 0.12109 | 0.12109 | 0.98948 | -0.20159 | 0.98657 | -0.25803 | 33.2676
70 | 0.072244 | 0.018129 | -0.072185 | -0.018091 | 5.8939e-05 | 3.7552e-05 | 0.10897 | 0.10897 | 0.10897 | 0.98657 | -0.25803 | 0.98569 | -0.27515 | 29.9371
71 | 0.0080832 | 0.002026 | -0.0080825 | -0.0020257 | 7.3046e-07 | 3.0076e-07 | 0.012203 | 0.012203 | 0.012203 | 0.98569 | -0.27515 | 0.9856 | -0.27705 | 3.3524
72 | 0.0066604 | 0.0016688 | -0.0066594 | -0.0016685 | 1.0046e-06 | 3.0281e-07 | 0.010037 | 0.010037 | 0.010037 | 0.98744 | -0.24198 | 0.98727 | -0.24515 | 2.7574
73 | 0.005026 | 0.0012591 | -0.005026 | -0.0012591 | 2.3504e-08 | 1.0746e-09 | 0.007575 | 0.007575 | 0.007575 | 0.98727 | -0.24515 | 0.98727 | -0.24524 | 2.081
74 | 0.0038633 | 0.00096774 | -0.0038632 | -0.00096779 | 1.5562e-07 | -5.6914e-08 | 0.0058227 | 0.0058227 | 0.0058227 | 0.98727 | -0.24524 | 0.98723 | -0.24609 | 1.5997
75 | 0.0024979 | 0.00062563 | -0.0024977 | -0.00062599 | 2.0483e-07 | -3.6155e-07 | 0.0037649 | 0.0037651 | 0.0037651 | 0.98723 | -0.24609 | 0.98714 | -0.24781 | 1.0344
76 | -0.013988 | -0.003507 | 0.013992 | 0.0035097 | 4.7874e-06 | 2.6826e-06 | 0.020887 | 0.020887 | 0.020887 | 0.99649 | -0.067303 | 0.99686 | -0.060123 | 5.7383
77 | 0.011223 | 0.0028143 | -0.011221 | -0.002813 | 2.3822e-06 | 1.2301e-06 | 0.01676 | 0.01676 | 0.01676 | 0.99649 | -0.067303 | 0.99626 | -0.071757 | 4.6044
78 | 0.0088532 | 0.0022196 | -0.0088493 | -0.0022178 | 3.9557e-06 | 1.7465e-06 | 0.013223 | 0.013224 | 0.013224 | 0.99626 | -0.071757 | 0.99577 | -0.081137 | 3.6329
79 | 0.0033008 | 0.00082471 | -0.0033005 | -0.00082488 | 2.2679e-07 | -1.7212e-07 | 0.0049554 | 0.0049555 | 0.0049555 | 0.99097 | -0.17335 | 0.9909 | -0.17479 | 1.3614
80 | 0.0027554 | 0.00068826 | -0.0027551 | -0.00068872 | 3.3314e-07 | -4.5532e-07 | 0.004137 | 0.0041372 | 0.0041372 | 0.9909 | -0.17479 | 0.99077 | -0.17734 | 1.1366
81 | 0.0027551 | 0.00068872 | -0.0027547 | -0.00068928 | 4.1327e-07 | -5.6449e-07 | 0.0041372 | 0.0041375 | 0.0041375 | 0.99077 | -0.17734 | 0.99061 | -0.18049 | 1.1367
82 | 0.0027547 | 0.00068928 | -0.0027543 | -0.00068986 | 4.261e-07 | -5.8161e-07 | 0.0041375 | 0.0041378 | 0.0041378 | 0.99061 | -0.18049 | 0.99044 | -0.18374 | 1.1368
83 | 0.00075967 | 0.00018997 | -0.00075965 | -0.00019039 | 1.6032e-08 | -4.1217e-07 | 0.0011412 | 0.0011413 | 0.0011413 | 0.99044 | -0.18374 | 0.99042 | -0.18418 | 0.31355

## res_trafo
| p_hv_mw | q_hv_mvar | p_lv_mw | q_lv_mvar | pl_mw | ql_mvar | i_hv_ka | i_lv_ka | vm_hv_pu | va_hv_degree | vm_lv_pu | va_lv_degree | loading_percent
0 | -1.2729e-15 | -1.3162e-15 | 0.00165 | 1.2699e-07 | 0.00165 | 1.2699e-07 | 5.2857e-17 | 0.0023815 | 0.99998 | 149.9956 | 1 | 0 | 0.2619

## res_ext_grid
| p_mw | q_mvar
0 | 0.24641 | 0.062217

## res_load
| p_mw | q_mvar
0 | 0.00071499 | 0.00017919
1 | 0.00053092 | 0.00013306
2 | 0.0021514 | 0.00053919
3 | 0.0097677 | 0.002448
4 | 0.0020639 | 0.00051727
5 | 0.00068713 | 0.00017221
6 | 0.001266 | 0.0003173
7 | 0.0072188 | 0.0018092
8 | 0.0026166 | 0.00065578
9 | 0.0025168 | 0.00063078
10 | 0.0022621 | 0.00056693
11 | 0.002545 | 0.00063784
12 | 0.0018227 | 0.00045682
13 | 0.0020267 | 0.00050795
14 | 0.0055306 | 0.0013861
15 | 0.0019754 | 0.00049509
16 | 0.0041916 | 0.0010505
17 | 0.00067315 | 0.00016871
18 | 0.0031363 | 0.00078603
19 | 0.00011816 | 2.9614e-05
20 | 0.00015918 | 3.9895e-05
21 | 0.00062729 | 0.00015721
22 | 0.00053149 | 0.0001332
23 | 0.00063148 | 0.00015826
24 | 0.00098279 | 0.00024631
25 | 0.0014422 | 0.00036146
26 | 0.0010863 | 0.00027226
27 | 0.006654 | 0.0016676
28 | 0.0014918 | 0.00037388
29 | 0.0064767 | 0.0016232
30 | 0.001673 | 0.00041929
31 | 0.0016425 | 0.00041166
32 | 0.0075239 | 0.0018857
33 | 0.00086796 | 0.00021753
34 | 0.0010419 | 0.00026112
35 | 0.00061417 | 0.00015393
36 | 0.0020064 | 0.00050285
37 | 0.0030928 | 0.00077512
38 | 0.00066145 | 0.00016577
39 | 0.0025889 | 0.00064884
40 | 0.0098446 | 0.0024673
41 | 0.0013445 | 0.00033696
42 | 0.0077628 | 0.0019455
43 | 0.0061973 | 0.0015532
44 | 0.001716 | 0.00043007
45 | 0.0032424 | 0.00081263
46 | 0.0041339 | 0.0010361
47 | 0.00056699 | 0.0001421
48 | 0.0010958 | 0.00027462
49 | 0.00020401 | 5.113e-05
50 | 0.001114 | 0.00027921
51 | 0.0080378 | 0.0020145
52 | 0.064101 | 0.016065
53 | 0.0022991 | 0.0005762
54 | 0.0016334 | 0.00040936
55 | 0.0011626 | 0.00029138
56 | 0.0013653 | 0.00034216
57 | 0.0024977 | 0.00062599
58 | 0.002764 | 0.00069273
59 | 0.0026168 | 0.00065584
60 | 0.0023679 | 0.00059344
61 | 0.0088493 | 0.0022178
62 | 0.0080825 | 0.0020257
63 | 0.00049809 | 0.00012483
64 | 0.00054512 | 0.00013662
65 | 0.0019946 | 0.00049989
66 | 0.00075965 | 0.00019039

## dtypes
| element | column | dtype
0 | bus | name | object
1 | bus | vn_kv | float64
2 | bus | type | object
3 | bus | zone | object
4 | bus | in_service | bool
5 | load | name | object
6 | load | bus | uint32
7 | load | p_mw | float64
8 | load | q_mvar | float64
9 | load | const_z_percent | float64
10 | load | const_i_percent | float64
11 | load | sn_mva | float64
12 | load | scaling | float64
13 | load | in_service | bool
14 | load | type | object
15 | ext_grid | name | object
16 | ext_grid | bus | uint32
17 | ext_grid | vm_pu | float64
18 | ext_grid | va_degree | float64
19 | ext_grid | slack_weight | float64
20 | ext_grid | in_service | bool
21 | line | name | object
22 | line | std_type | object
23 | line | from_bus | uint32
24 | line | to_bus | uint32
25 | line | length_km | float64
26 | line | r_ohm_per_km | float64
27 | line | x_ohm_per_km | float64
28 | line | c_nf_per_km | float64
29 | line | g_us_per_km | float64
30 | line | max_i_ka | float64
31 | line | df | float64
32 | line | parallel | uint32
33 | line | type | object
34 | line | in_service | bool
35 | trafo | name | object
36 | trafo | std_type | object
37 | trafo | hv_bus | uint32
38 | trafo | lv_bus | uint32
39 | trafo | sn_mva | float64
40 | trafo | vn_hv_kv | float64
41 | trafo | vn_lv_kv | float64
42 | trafo | vk_percent | float64
43 | trafo | vkr_percent | float64
44 | trafo | pfe_kw | float64
45 | trafo | i0_percent | float64
46 | trafo | shift_degree | float64
47 | trafo | tap_side | object
48 | trafo | tap_neutral | int32
49 | trafo | tap_min | int32
50 | trafo | tap_max | int32
51 | trafo | tap_step_percent | float64
52 | trafo | tap_step_degree | float64
53 | trafo | tap_pos | int32
54 | trafo | tap_phase_shifter | bool
55 | trafo | parallel | uint32
56 | trafo | df | float64
57 | trafo | in_service | bool
58 | line_geodata | coords | object
59 | bus_geodata | x | float64
60 | bus_geodata | y | float64
61 | bus_geodata | coords | object
62 | res_bus | vm_pu | float64
63 | res_bus | va_degree | float64
64 | res_bus | p_mw | float64
65 | res_bus | q_mvar | float64
66 | res_line | p_from_mw | float64
67 | res_line | q_from_mvar | float64
68 | res_line | p_to_mw | float64
69 | res_line | q_to_mvar | float64
70 | res_line | pl_mw | float64
71 | res_line | ql_mvar | float64
72 | res_line | i_from_ka | float64
73 | res_line | i_to_ka | float64
74 | res_line | i_ka | float64
75 | res_line | vm_from_pu | float64
76 | res_line | va_from_degree | float64
77 | res_line | vm_to_pu | float64
78 | res_line | va_to_degree | float64
79 | res_line | loading_percent | float64
80 | res_trafo | p_hv_mw | float64
81 | res_trafo | q_hv_mvar | float64
82 | res_trafo | p_lv_mw | float64
83 | res_trafo | q_lv_mvar | float64
84 | res_trafo | pl_mw | float64
85 | res_trafo | ql_mvar | float64
86 | res_trafo | i_hv_ka | float64
87 | res_trafo | i_lv_ka | float64
88 | res_trafo | vm_hv_pu | float64
89 | res_trafo | va_hv_degree | float64
90 | res_trafo | vm_lv_pu | float64
91 | res_trafo | va_lv_degree | float64
92 | res_trafo | loading_percent | float64
93 | res_ext_grid | p_mw | float64
94 | res_ext_grid | q_mvar | float64
95 | res_load | p_mw | float64
96 | res_load | q_mvar | float64

## parameters
| version | format_version | converged | OPF_converged | name | f_hz | sn_mva
0 | 2.14.6 | 2.14.0 | TRUE | FALSE |  | 50 | 1