## bus
| name | vn_kv | type | zone | in_service
0 | bus_LV_2275-17_0_5_node_0 | 0.4 | n |  | TRUE
1 | bus_LV_2275-17_0_5_node_1 | 0.4 | n |  | TRUE
2 | bus_LV_2275-17_0_5_node_2 | 0.4 | n |  | TRUE
3 | bus_LV_2275-17_0_5_node_5 | 0.4 | n |  | TRUE
4 | bus_LV_2275-17_0_5_node_3 | 0.4 | n |  | TRUE
5 | bus_LV_2275-17_0_5_node_39 | 0.4 | n |  | TRUE
6 | bus_LV_2275-17_0_5_node_4 | 0.4 | n |  | TRUE
7 | bus_LV_2275-17_0_5_node_10 | 0.4 | n |  | TRUE
8 | bus_LV_2275-17_0_5_node_6 | 0.4 | n |  | TRUE
9 | bus_LV_2275-17_0_5_node_22 | 0.4 | n |  | TRUE
10 | bus_LV_2275-17_0_5_node_26 | 0.4 | n |  | TRUE
11 | bus_LV_2275-17_0_5_node_44 | 0.4 | n |  | TRUE
12 | bus_LV_2275-17_0_5_node_38 | 0.4 | n |  | TRUE
13 | bus_LV_2275-17_0_5_node_7 | 0.4 | n |  | TRUE
14 | bus_LV_2275-17_0_5_node_8 | 0.4 | n |  | TRUE
15 | bus_LV_2275-17_0_5_node_12 | 0.4 | n |  | TRUE
16 | bus_LV_2275-17_0_5_node_24 | 0.4 | n |  | TRUE
17 | bus_LV_2275-17_0_5_node_45 | 0.4 | n |  | TRUE
18 | bus_LV_2275-17_0_5_node_20 | 0.4 | n |  | TRUE
19 | bus_LV_2275-17_0_5_node_25 | 0.4 | n |  | TRUE
20 | bus_LV_2275-17_0_5_node_13 | 0.4 | n |  | TRUE
21 | bus_LV_2275-17_0_5_node_23 | 0.4 | n |  | TRUE
22 | bus_LV_2275-17_0_5_node_32 | 0.4 | n |  | TRUE
23 | bus_LV_2275-17_0_5_node_21 | 0.4 | n |  | TRUE
24 | bus_LV_2275-17_0_5_node_30 | 0.4 | n |  | TRUE
25 | bus_LV_2275-17_0_5_node_29 | 0.4 | n |  | TRUE
26 | bus_LV_2275-17_0_5_node_14 | 0.4 | n |  | TRUE
27 | bus_LV_2275-17_0_5_node_15 | 0.4 | n |  | TRUE
28 | bus_LV_2275-17_0_5_node_62 | 0.4 | n |  | TRUE
29 | bus_LV_2275-17_0_5_node_53 | 0.4 | n |  | TRUE
30 | bus_LV_2275-17_0_5_node_54 | 0.4 | n |  | TRUE
31 | bus_LV_2275-17_0_5_node_55 | 0.4 | n |  | TRUE
32 | bus_LV_2275-17_0_5_node_56 | 0.4 | n |  | TRUE
33 | bus_LV_2275-17_0_5_node_58 | 0.4 | n |  | TRUE
34 | bus_LV_2275-17_0_5_node_59 | 0.4 | n |  | TRUE
35 | bus_LV_2275-17_0_5_node_61 | 0.4 | n |  | TRUE
36 | bus_LV_2275-17_0_5_node_60 | 0.4 | n |  | TRUE
37 | bus_LV_2275-17_0_5_node_16 | 0.4 | n |  | TRUE
38 | bus_LV_2275-17_0_5_node_17 | 0.4 | n |  | TRUE
39 | bus_LV_2275-17_0_5_node_19 | 0.4 | n |  | TRUE
40 | bus_LV_2275-17_0_5_node_51 | 0.4 | n |  | TRUE
41 | bus_LV_2275-17_0_5_node_49 | 0.4 | n |  | TRUE
42 | bus_LV_2275-17_0_5_node_43 | 0.4 | n |  | TRUE
43 | bus_LV_2275-17_0_5_node_52 | 0.4 | n |  | TRUE
44 | bus_LV_2275-17_0_5_node_48 | 0.4 | n |  | TRUE
45 | bus_LV_2275-17_0_5_node_42 | 0.4 | n |  | TRUE
46 | bus_LV_2275-17_0_5_node_41 | 0.4 | n |  | TRUE
47 | bus_LV_2275-17_0_5_node_27 | 0.4 | n |  | TRUE
48 | bus_LV_2275-17_0_5_node_28 | 0.4 | n |  | TRUE
49 | bus_LV_2275-17_0_5_node_47 | 0.4 | n |  | TRUE
50 | bus_LV_2275-17_0_5_node_46 | 0.4 | n |  | TRUE
51 | bus_LV_2275-17_0_5_node_40 | 0.4 | n |  | TRUE
52 | bus_LV_2275-17_0_5_node_33 | 0.4 | n |  | TRUE
53 | bus_LV_2275-17_0_5_node_34 | 0.4 | n |  | TRUE
54 | bus_LV_2275-17_0_5_node_35 | 0.4 | n |  | TRUE
55 | bus_LV_2275-17_0_5_node_36 | 0.4 | n |  | TRUE
56 | bus_LV_2275-17_0_5_node_37 | 0.4 | n |  | TRUE
57 | bus_LV_2275-17_0_5_node_50 | 0.4 | n |  | TRUE
58 | bus_MV_379_0_node_124 | 20 | n |  | TRUE

## load
| name | bus | p_mw | q_mvar | const_z_percent | const_i_percent | sn_mva | scaling | in_service | type
0 | LV_2275-17_0_5_load_0 | 0 | 0.031696 | 0.0079437 | 0 | 0 |  | 1 | TRUE | wye
1 | LV_2275-17_0_5_load_1 | 1 | 0.056989 | 0.014283 | 0 | 0 |  | 1 | TRUE | wye
2 | LV_2275-17_0_5_load_3 | 4 | 0.0086993 | 0.0021803 | 0 | 0 |  | 1 | TRUE | wye
3 | LV_2275-17_0_5_load_6 | 8 | 0.021355 | 0.005352 | 0 | 0 |  | 1 | TRUE | wye
4 | LV_2275-17_0_5_load_26 | 10 | 0.0054365 | 0.0013625 | 0 | 0 |  | 1 | TRUE | wye
5 | LV_2275-17_0_5_load_44 | 11 | 0.0020079 | 0.00050324 | 0 | 0 |  | 1 | TRUE | wye
6 | LV_2275-17_0_5_load_38 | 12 | 0.0028739 | 0.00072025 | 0 | 0 |  | 1 | TRUE | wye
7 | LV_2275-17_0_5_load_12 | 15 | 0.019684 | 0.0049334 | 0 | 0 |  | 1 | TRUE | wye
8 | LV_2275-17_0_5_load_24 | 16 | 0.017944 | 0.0044973 | 0 | 0 |  | 1 | TRUE | wye
9 | LV_2275-17_0_5_load_45 | 17 | 0.018508 | 0.0046385 | 0 | 0 |  | 1 | TRUE | wye
10 | LV_2275-17_0_5_load_20 | 18 | 0.0031967 | 0.00080117 | 0 | 0 |  | 1 | TRUE | wye
11 | LV_2275-17_0_5_load_25 | 19 | 0.0069738 | 0.0017478 | 0 | 0 |  | 1 | TRUE | wye
12 | LV_2275-17_0_5_load_13 | 20 | 0.0040891 | 0.0010248 | 0 | 0 |  | 1 | TRUE | wye
13 | LV_2275-17_0_5_load_21 | 23 | 0.026604 | 0.0066676 | 0 | 0 |  | 1 | TRUE | wye
14 | LV_2275-17_0_5_load_29 | 25 | 0.015428 | 0.0038667 | 0 | 0 |  | 1 | TRUE | wye
15 | LV_2275-17_0_5_load_15 | 27 | 0.0066054 | 0.0016555 | 0 | 0 |  | 1 | TRUE | wye
16 | LV_2275-17_0_5_load_62 | 28 | 0.0048119 | 0.001206 | 0 | 0 |  | 1 | TRUE | wye
17 | LV_2275-17_0_5_load_53 | 29 | 0.0048992 | 0.0012278 | 0 | 0 |  | 1 | TRUE | wye
18 | LV_2275-17_0_5_load_54 | 30 | 0.0071876 | 0.0018014 | 0 | 0 |  | 1 | TRUE | wye
19 | LV_2275-17_0_5_load_55 | 31 | 0.0059519 | 0.0014917 | 0 | 0 |  | 1 | TRUE | wye
20 | LV_2275-17_0_5_load_56 | 32 | 0.0059357 | 0.0014876 | 0 | 0 |  | 1 | TRUE | wye
21 | LV_2275-17_0_5_load_58 | 33 | 0.0053936 | 0.0013518 | 0 | 0 |  | 1 | TRUE | wye
22 | LV_2275-17_0_5_load_61 | 35 | 0.0060652 | 0.0015201 | 0 | 0 |  | 1 | TRUE | wye
23 | LV_2275-17_0_5_load_60 | 36 | 0.0033924 | 0.00085021 | 0 | 0 |  | 1 | TRUE | wye
24 | LV_2275-17_0_5_load_16 | 37 | 0.011718 | 0.0029369 | 0 | 0 |  | 1 | TRUE | wye
25 | LV_2275-17_0_5_load_17 | 38 | 0.0036328 | 0.00091047 | 0 | 0 |  | 1 | TRUE | wye
26 | LV_2275-17_0_5_load_51 | 40 | 0.0060276 | 0.0015106 | 0 | 0 |  | 1 | TRUE | wye
27 | LV_2275-17_0_5_load_49 | 41 | 0.0029142 | 0.00073036 | 0 | 0 |  | 1 | TRUE | wye
28 | LV_2275-17_0_5_load_43 | 42 | 0.0074083 | 0.0018567 | 0 | 0 |  | 1 | TRUE | wye
29 | LV_2275-17_0_5_load_52 | 43 | 0.0033764 | 0.0008462 | 0 | 0 |  | 1 | TRUE | wye
30 | LV_2275-17_0_5_load_48 | 44 | 0.0026977 | 0.0006761 | 0 | 0 |  | 1 | TRUE | wye
31 | LV_2275-17_0_5_load_42 | 45 | 0.0037468 | 0.00093904 | 0 | 0 |  | 1 | TRUE | wye
32 | LV_2275-17_0_5_load_41 | 46 | 0.038095 | 0.0095476 | 0 | 0 |  | 1 | TRUE | wye
33 | LV_2275-17_0_5_load_27 | 47 | 0.0048443 | 0.0012141 | 0 | 0 |  | 1 | TRUE | wye
34 | LV_2275-17_0_5_load_28 | 48 | 0.0020663 | 0.00051785 | 0 | 0 |  | 1 | TRUE | wye
35 | LV_2275-17_0_5_load_47 | 49 | 0.0043103 | 0.0010803 | 0 | 0 |  | 1 | TRUE | wye
36 | LV_2275-17_0_5_load_46 | 50 | 0.0030558 | 0.00076587 | 0 | 0 |  | 1 | TRUE | wye
37 | LV_2275-17_0_5_load_40 | 51 | 0.021439 | 0.0053731 | 0 | 0 |  | 1 | TRUE | wye
38 | LV_2275-17_0_5_load_33 | 52 | 0.0033097 | 0.00082948 | 0 | 0 |  | 1 | TRUE | wye
39 | LV_2275-17_0_5_load_34 | 53 | 0.0028797 | 0.00072171 | 0 | 0 |  | 1 | TRUE | wye
40 | LV_2275-17_0_5_load_35 | 54 | 0.0029198 | 0.00073177 | 0 | 0 |  | 1 | TRUE | wye
41 | LV_2275-17_0_5_load_36 | 55 | 0.0042139 | 0.0010561 | 0 | 0 |  | 1 | TRUE | wye
42 | LV_2275-17_0_5_load_37 | 56 | 0.0029382 | 0.00073639 | 0 | 0 |  | 1 | TRUE | wye
43 | LV_2275-17_0_5_load_50 | 57 | 0.0041616 | 0.001043 | 0 | 0 |  | 1 | TRUE | wye

## ext_grid
| name | bus | vm_pu | va_degree | slack_weight | in_service
0 |  | 47 | 1 | 0 | 1 | TRUE

## line
| name | std_type | from_bus | to_bus | length_km | r_ohm_per_km | x_ohm_per_km | c_nf_per_km | g_us_per_km | max_i_ka | df | parallel | type | in_service
0 | LV_2275-17_0_5_line_0 |  | 0 | 1 | 0.088575 | 0.125 | 0.08 | 261 | 0 | 0.364 | 1 | 1 | cs | TRUE
1 | LV_2275-17_0_5_line_1 |  | 0 | 2 | 0.026244 | 0.125 | 0.08 | 261 | 0 | 0.364 | 1 | 1 | cs | TRUE
2 | LV_2275-17_0_5_line_2 |  | 2 | 3 | 0.022111 | 0.125 | 0.08 | 261 | 0 | 0.364 | 1 | 1 | cs | TRUE
3 | LV_2275-17_0_5_line_3 |  | 3 | 9 | 0.01655 | 0.125 | 0.08 | 261 | 0 | 0.364 | 1 | 4 | cs | TRUE
4 | LV_2275-17_0_5_line_4 |  | 3 | 10 | 0.021065 | 0.125 | 0.08 | 261 | 0 | 0.364 | 1 | 4 | cs | TRUE
5 | LV_2275-17_0_5_line_5 |  | 4 | 5 | 0.021709 | 0.125 | 0.08 | 261 | 0 | 0.364 | 1 | 1 | cs | TRUE
6 | LV_2275-17_0_5_line_6 |  | 5 | 11 | 0.01617 | 0.125 | 0.08 | 261 | 0 | 0.364 | 1 | 1 | cs | TRUE
7 | LV_2275-17_0_5_line_7 |  | 5 | 12 | 0.028192 | 0.125 | 0.08 | 261 | 0 | 0.364 | 1 | 1 | cs | TRUE
8 | LV_2275-17_0_5_line_8 |  | 6 | 7 | 0.064641 | 0.125 | 0.08 | 261 | 0 | 0.364 | 1 | 4 | cs | TRUE
9 | LV_2275-17_0_5_line_9 |  | 6 | 8 | 0.028701 | 0.125 | 0.08 | 261 | 0 | 0.364 | 1 | 4 | cs | TRUE
10 | LV_2275-17_0_5_line_10 |  | 7 | 16 | 0.027366 | 0.125 | 0.08 | 261 | 0 | 0.364 | 1 | 4 | cs | TRUE
11 | LV_2275-17_0_5_line_11 |  | 7 | 17 | 0.018041 | 0.125 | 0.08 | 261 | 0 | 0.364 | 1 | 1 | cs | TRUE
12 | LV_2275-17_0_5_line_12 |  | 8 | 13 | 0.021411 | 0.125 | 0.08 | 261 | 0 | 0.364 | 1 | 4 | cs | TRUE
13 | LV_2275-17_0_5_line_13 |  | 9 | 16 | 0.031345 | 0.125 | 0.08 | 261 | 0 | 0.364 | 1 | 4 | cs | TRUE
14 | LV_2275-17_0_5_line_14 |  | 9 | 18 | 0.029174 | 0.125 | 0.08 | 261 | 0 | 0.364 | 1 | 4 | cs | TRUE
15 | LV_2275-17_0_5_line_15 |  | 10 | 19 | 0.023643 | 0.125 | 0.08 | 261 | 0 | 0.364 | 1 | 4 | cs | TRUE
16 | LV_2275-17_0_5_line_16 |  | 12 | 56 | 0.0018032 | 0.125 | 0.08 | 261 | 0 | 0.364 | 1 | 1 | cs | TRUE
17 | LV_2275-17_0_5_line_17 |  | 13 | 14 | 0.042509 | 0.125 | 0.08 | 261 | 0 | 0.364 | 1 | 3 | cs | TRUE
18 | LV_2275-17_0_5_line_18 |  | 14 | 15 | 0.065545 | 0.125 | 0.08 | 261 | 0 | 0.364 | 1 | 3 | cs | TRUE
19 | LV_2275-17_0_5_line_19 |  | 15 | 20 | 0.12332 | 0.125 | 0.08 | 261 | 0 | 0.364 | 1 | 1 | cs | TRUE
20 | LV_2275-17_0_5_line_20 |  | 18 | 23 | 0.0032254 | 0.125 | 0.08 | 261 | 0 | 0.364 | 1 | 4 | cs | TRUE
21 | LV_2275-17_0_5_line_21 |  | 19 | 47 | 0.023881 | 0.125 | 0.08 | 261 | 0 | 0.364 | 1 | 4 | cs | TRUE
22 | LV_2275-17_0_5_line_22 |  | 20 | 26 | 0.061024 | 0.125 | 0.08 | 261 | 0 | 0.364 | 1 | 1 | cs | TRUE
23 | LV_2275-17_0_5_line_23 |  | 21 | 22 | 0.012063 | 0.125 | 0.08 | 261 | 0 | 0.364 | 1 | 4 | cs | TRUE
24 | LV_2275-17_0_5_line_24 |  | 21 | 23 | 0.031521 | 0.125 | 0.08 | 261 | 0 | 0.364 | 1 | 4 | cs | TRUE
25 | LV_2275-17_0_5_line_25 |  | 22 | 46 | 0.031178 | 0.125 | 0.08 | 261 | 0 | 0.364 | 1 | 2 | cs | TRUE
26 | LV_2275-17_0_5_line_26 |  | 22 | 24 | 0.007821 | 0.125 | 0.08 | 261 | 0 | 0.364 | 1 | 1 | cs | TRUE
27 | LV_2275-17_0_5_line_27 |  | 24 | 25 | 0.029462 | 0.125 | 0.08 | 261 | 0 | 0.364 | 1 | 1 | cs | TRUE
28 | LV_2275-17_0_5_line_28 |  | 26 | 27 | 0.098729 | 0.125 | 0.08 | 261 | 0 | 0.364 | 1 | 1 | cs | TRUE
29 | LV_2275-17_0_5_line_29 |  | 26 | 28 | 0.050295 | 0.125 | 0.08 | 261 | 0 | 0.364 | 1 | 1 | cs | TRUE
30 | LV_2275-17_0_5_line_30 |  | 28 | 35 | 0.026964 | 0.125 | 0.08 | 261 | 0 | 0.364 | 1 | 1 | cs | TRUE
31 | LV_2275-17_0_5_line_31 |  | 29 | 30 | 0.027027 | 0.125 | 0.08 | 261 | 0 | 0.364 | 1 | 1 | cs | TRUE
32 | LV_2275-17_0_5_line_32 |  | 29 | 31 | 0.00036419 | 0.125 | 0.08 | 261 | 0 | 0.364 | 1 | 1 | cs | TRUE
33 | LV_2275-17_0_5_line_33 |  | 30 | 32 | 0.0030967 | 0.125 | 0.08 | 261 | 0 | 0.364 | 1 | 1 | cs | TRUE
34 | LV_2275-17_0_5_line_34 |  | 32 | 33 | 0.023034 | 0.125 | 0.08 | 261 | 0 | 0.364 | 1 | 1 | cs | TRUE
35 | LV_2275-17_0_5_line_35 |  | 33 | 34 | 0.0036399 | 0.125 | 0.08 | 261 | 0 | 0.364 | 1 | 1 | cs | TRUE
36 | LV_2275-17_0_5_line_36 |  | 34 | 35 | 0.035258 | 0.125 | 0.08 | 261 | 0 | 0.364 | 1 | 1 | cs | TRUE
37 | LV_2275-17_0_5_line_37 |  | 34 | 36 | 0.017194 | 0.125 | 0.08 | 261 | 0 | 0.364 | 1 | 1 | cs | TRUE
38 | LV_2275-17_0_5_line_38 |  | 37 | 38 | 0.0052647 | 0.125 | 0.08 | 261 | 0 | 0.364 | 1 | 1 | cs | TRUE
39 | LV_2275-17_0_5_line_39 |  | 38 | 39 | 0.013544 | 0.125 | 0.08 | 261 | 0 | 0.364 | 1 | 1 | cs | TRUE
40 | LV_2275-17_0_5_line_40 |  | 39 | 40 | 0.029668 | 0.125 | 0.08 | 261 | 0 | 0.364 | 1 | 1 | cs | TRUE
41 | LV_2275-17_0_5_line_41 |  | 39 | 41 | 0.022786 | 0.125 | 0.08 | 261 | 0 | 0.364 | 1 | 1 | cs | TRUE
42 | LV_2275-17_0_5_line_42 |  | 39 | 42 | 0.020124 | 0.125 | 0.08 | 261 | 0 | 0.364 | 1 | 1 | cs | TRUE
43 | LV_2275-17_0_5_line_43 |  | 40 | 43 | 0.01615 | 0.125 | 0.08 | 261 | 0 | 0.364 | 1 | 1 | cs | TRUE
44 | LV_2275-17_0_5_line_44 |  | 41 | 44 | 0.01133 | 0.125 | 0.08 | 261 | 0 | 0.364 | 1 | 1 | cs | TRUE
45 | LV_2275-17_0_5_line_45 |  | 42 | 45 | 0.005731 | 0.125 | 0.08 | 261 | 0 | 0.364 | 1 | 1 | cs | TRUE
46 | LV_2275-17_0_5_line_46 |  | 43 | 57 | 0.003436 | 0.125 | 0.08 | 261 | 0 | 0.364 | 1 | 1 | cs | TRUE
47 | LV_2275-17_0_5_line_47 |  | 44 | 50 | 0.0012113 | 0.125 | 0.08 | 261 | 0 | 0.364 | 1 | 1 | cs | TRUE
48 | LV_2275-17_0_5_line_48 |  | 45 | 51 | 0.03895 | 0.125 | 0.08 | 261 | 0 | 0.364 | 1 | 1 | cs | TRUE
49 | LV_2275-17_0_5_line_49 |  | 46 | 51 | 0.0064641 | 0.125 | 0.08 | 261 | 0 | 0.364 | 1 | 1 | cs | TRUE
50 | LV_2275-17_0_5_line_50 |  | 47 | 48 | 0.031909 | 0.125 | 0.08 | 261 | 0 | 0.364 | 1 | 1 | cs | TRUE
51 | LV_2275-17_0_5_line_51 |  | 49 | 50 | 0.015553 | 0.125 | 0.08 | 261 | 0 | 0.364 | 1 | 1 | cs | TRUE
52 | LV_2275-17_0_5_line_52 |  | 52 | 53 | 0.016511 | 0.125 | 0.08 | 261 | 0 | 0.364 | 1 | 1 | cs | TRUE
53 | LV_2275-17_0_5_line_53 |  | 52 | 54 | 0.0029846 | 0.125 | 0.08 | 261 | 0 | 0.364 | 1 | 1 | cs | TRUE
54 | LV_2275-17_0_5_line_54 |  | 53 | 55 | 0.0010468 | 0.125 | 0.08 | 261 | 0 | 0.364 | 1 | 1 | cs | TRUE
55 | LV_2275-17_0_5_line_55 |  | 54 | 56 | 0.018256 | 0.125 | 0.08 | 261 | 0 | 0.364 | 1 | 1 | cs | TRUE
56 | LV_2275-17_0_5_line_56 |  | 55 | 57 | 0.01611 | 0.125 | 0.08 | 261 | 0 | 0.364 | 1 | 1 | cs | TRUE

## trafo
| name | std_type | hv_bus | lv_bus | sn_mva | vn_hv_kv | vn_lv_kv | vk_percent | vkr_percent | pfe_kw | i0_percent | shift_degree | tap_side | tap_neutral | tap_min | tap_max | tap_step_percent | tap_step_degree | tap_pos | tap_phase_shifter | parallel | df | in_service
0 | LV_2275-17_0_5_trafo_27 | 0.63 MVA 20/0.4 kV | 58 | 47 | 0.63 | 20 | 0.4 | 6 | 1.206 | 1.65 | 0.2619 | 150 | hv | 0 | -2 | 2 | 2.5 | 0 | 0 | FALSE | 1 | 1 | TRUE

## line_geodata
| x0 | y0 | x1 | y1 | x2 | y2 | x3 | y3 | x4 | y4 | x5 | y5 | x6 | y6
0 | 2574654.3149 | 1196434.6857 | 2574574.7994 | 1196473.7093
1 | 2574667.2092 | 1196457.5432 | 2574654.3149 | 1196434.6857
2 | 2574676.9295 | 1196477.4126 | 2574667.2092 | 1196457.5432
3 | 2574684.4418 | 1196492.1664 | 2574676.9295 | 1196477.4126
4 | 2574676.9295 | 1196477.4126 | 2574658.0127 | 1196486.6793
5 | 2574546.5517 | 1196541.2804 | 2574531.0217 | 1196526.1113
6 | 2574546.5517 | 1196541.2804 | 2574533.1143 | 1196550.2753
7 | 2574546.5517 | 1196541.2804 | 2574555.8908 | 1196548.5111 | 2574568.5158 | 1196558.9489
8 | 2574729.4558 | 1196424.8612 | 2574738.8839 | 1196440.5408 | 2574752.2037 | 1196466.8097 | 2574740.0513 | 1196475.1101 | 2574741.1561 | 1196476.9842
9 | 2574729.4558 | 1196424.8612 | 2574720.5531 | 1196419.9297 | 2574711.2597 | 1196403.9055
10 | 2574741.1561 | 1196476.9842 | 2574714.7206 | 1196484.0609
11 | 2574741.1561 | 1196476.9842 | 2574750.3176 | 1196492.5262
12 | 2574699.2264 | 1196386.2687 | 2574703.4905 | 1196391.2866 | 2574707.0017 | 1196396.5634 | 2574711.2597 | 1196403.9055
13 | 2574684.4418 | 1196492.1664 | 2574714.7206 | 1196484.0609
14 | 2574684.4418 | 1196492.1664 | 2574699.4252 | 1196517.1988
15 | 2574658.0127 | 1196486.6793 | 2574636.7803 | 1196497.0804
16 | 2574569.9055 | 1196560.0979 | 2574568.5158 | 1196558.9489
17 | 2574661.6853 | 1196374.8665 | 2574672.7538 | 1196373.1963 | 2574675.1504 | 1196377.8998 | 2574682.7252 | 1196378.6346 | 2574688.2231 | 1196380.0009 | 2574693.4117 | 1196382.0578 | 2574699.2264 | 1196386.2687
18 | 2574661.6853 | 1196374.8665 | 2574602.5966 | 1196403.2339
19 | 2574602.5966 | 1196403.2339 | 2574581.8969 | 1196413.1715 | 2574492.0209 | 1196457.8221
20 | 2574701.0817 | 1196519.9663 | 2574699.4252 | 1196517.1988
21 | 2574615.3346 | 1196507.5859 | 2574636.7803 | 1196497.0804
22 | 2574437.3696 | 1196484.973 | 2574492.0209 | 1196457.8221
23 | 2574726.5361 | 1196555.3552 | 2574719.6083 | 1196545.4681
24 | 2574719.6083 | 1196545.4681 | 2574701.0817 | 1196519.9663 | 2574701.0817 | 1196519.9663
25 | 2574726.5361 | 1196555.3552 | 2574702.3202 | 1196574.9934
26 | 2574726.5361 | 1196555.3552 | 2574731.437 | 1196561.4599
27 | 2574731.437 | 1196561.4599 | 2574758.6566 | 1196550.1856
28 | 2574372.1355 | 1196415.9048 | 2574372.3902 | 1196427.2987 | 2574375.739 | 1196433.71 | 2574381.1721 | 1196439.4787 | 2574437.3696 | 1196484.973
29 | 2574437.3696 | 1196484.973 | 2574431.7875 | 1196534.9573
30 | 2574431.7875 | 1196534.9573 | 2574413.7647 | 1196555.0137
31 | 2574353.7388 | 1196624.7889 | 2574371.0882 | 1196604.0657
32 | 2574353.505 | 1196625.0681 | 2574353.7388 | 1196624.7889
33 | 2574371.0882 | 1196604.0657 | 2574373.076 | 1196601.6912
34 | 2574373.076 | 1196601.6912 | 2574387.8622 | 1196584.0296
35 | 2574390.1988 | 1196581.2387 | 2574387.8622 | 1196584.0296
36 | 2574390.1988 | 1196581.2387 | 2574413.7647 | 1196555.0137
37 | 2574390.1988 | 1196581.2387 | 2574387.9127 | 1196579.2363 | 2574377.1375 | 1196570.0576
38 | 2574643.1272 | 1196635.1932 | 2574639.9123 | 1196639.3623
39 | 2574651.3979 | 1196624.4673 | 2574643.1272 | 1196635.1932
40 | 2574651.3979 | 1196624.4673 | 2574643.9961 | 1196621.3527 | 2574627.3198 | 1196607.5654
41 | 2574651.3979 | 1196624.4673 | 2574656.1389 | 1196627.0152 | 2574669.8666 | 1196637.7123
42 | 2574651.3979 | 1196624.4673 | 2574664.5913 | 1196609.272
43 | 2574614.8727 | 1196597.2748 | 2574627.3198 | 1196607.5654
44 | 2574669.8666 | 1196637.7123 | 2574678.8038 | 1196644.6765
45 | 2574664.5913 | 1196609.272 | 2574668.3487 | 1196604.9445
46 | 2574614.8727 | 1196597.2748 | 2574612.2246 | 1196595.0854
47 | 2574679.7593 | 1196645.4211 | 2574678.8038 | 1196644.6765
48 | 2574697.2996 | 1196579.065 | 2574675.3959 | 1196596.8281 | 2574668.3487 | 1196604.9445
49 | 2574697.2996 | 1196579.065 | 2574702.3202 | 1196574.9934
50 | 2574586.6792 | 1196521.6233 | 2574615.3346 | 1196507.5859
51 | 2574679.7593 | 1196645.4211 | 2574692.0271 | 1196654.9806
52 | 2574599.0014 | 1196584.1531 | 2574586.2762 | 1196573.6324
53 | 2574583.976 | 1196571.7307 | 2574586.2762 | 1196573.6324
54 | 2574599.0014 | 1196584.1531 | 2574599.8082 | 1196584.8201
55 | 2574569.9055 | 1196560.0979 | 2574583.976 | 1196571.7307
56 | 2574612.2246 | 1196595.0854 | 2574599.8082 | 1196584.8201

## bus_geodata
| x | y | coords
0 | 2574654.3149 | 1196434.6857
1 | 2574574.7994 | 1196473.7093
2 | 2574667.2092 | 1196457.5432
3 | 2574676.9295 | 1196477.4126
4 | 2574531.0217 | 1196526.1113
5 | 2574546.5517 | 1196541.2804
6 | 2574729.4558 | 1196424.8612
7 | 2574741.1561 | 1196476.9842
8 | 2574711.2597 | 1196403.9055
9 | 2574684.4418 | 1196492.1664
10 | 2574658.0127 | 1196486.6793
11 | 2574533.1143 | 1196550.2753
12 | 2574568.5158 | 1196558.9489
13 | 2574699.2264 | 1196386.2687
14 | 2574661.6853 | 1196374.8665
15 | 2574602.5966 | 1196403.2339
16 | 2574714.7206 | 1196484.0609
17 | 2574750.3176 | 1196492.5262
18 | 2574699.4251 | 1196517.1988
19 | 2574636.7803 | 1196497.0804
20 | 2574492.0209 | 1196457.8221
21 | 2574719.6083 | 1196545.4681
22 | 2574726.5361 | 1196555.3552
23 | 2574701.0817 | 1196519.9663
24 | 2574731.437 | 1196561.4599
25 | 2574758.6566 | 1196550.1856
26 | 2574437.3696 | 1196484.973
27 | 2574372.1355 | 1196415.9048
28 | 2574431.7875 | 1196534.9573
29 | 2574353.7388 | 1196624.7889
30 | 2574371.0882 | 1196604.0657
31 | 2574353.505 | 1196625.0681
32 | 2574373.076 | 1196601.6912
33 | 2574387.8622 | 1196584.0296
34 | 2574390.1988 | 1196581.2387
35 | 2574413.7647 | 1196555.0137
36 | 2574377.1375 | 1196570.0576
37 | 2574639.9123 | 1196639.3623
38 | 2574643.1272 | 1196635.1932
39 | 2574651.3979 | 1196624.4673
40 | 2574627.3198 | 1196607.5654
41 | 2574669.8666 | 1196637.7123
42 | 2574664.5913 | 1196609.272
43 | 2574614.8727 | 1196597.2748
44 | 2574678.8038 | 1196644.6765
45 | 2574668.3487 | 1196604.9445
46 | 2574702.3202 | 1196574.9934
47 | 2574615.3346 | 1196507.5859
48 | 2574586.6792 | 1196521.6233
49 | 2574692.0271 | 1196654.9806
50 | 2574679.7593 | 1196645.4211
51 | 2574697.2996 | 1196579.065
52 | 2574586.2762 | 1196573.6324
53 | 2574599.0014 | 1196584.1531
54 | 2574583.976 | 1196571.7307
55 | 2574599.8082 | 1196584.8201
56 | 2574569.9055 | 1196560.0979
57 | 2574612.2246 | 1196595.0854
58 | 2574676.9295 | 1196477.4126

## line_std_types
| c_nf_per_km | r_ohm_per_km | x_ohm_per_km | max_i_ka | type | q_mm2 | alpha | voltage_rating
NAYY 4x50 SE | 210 | 0.642 | 0.083 | 0.142 | cs | 50 | 0.00403 | LV
NAYY 4x120 SE | 264 | 0.225 | 0.08 | 0.242 | cs | 120 | 0.00403 | LV
NAYY 4x150 SE | 261 | 0.208 | 0.08 | 0.27 | cs | 150 | 0.00403 | LV
NA2XS2Y 1x95 RM/25 12/20 kV | 216 | 0.313 | 0.132 | 0.252 | cs | 95 | 0.00403 | MV
NA2XS2Y 1x185 RM/25 12/20 kV | 273 | 0.161 | 0.117 | 0.362 | cs | 185 | 0.00403 | MV
NA2XS2Y 1x240 RM/25 12/20 kV | 304 | 0.122 | 0.112 | 0.421 | cs | 240 | 0.00403 | MV
NA2XS2Y 1x95 RM/25 6/10 kV | 315 | 0.313 | 0.123 | 0.249 | cs | 95 | 0.00403 | MV
NA2XS2Y 1x185 RM/25 6/10 kV | 406 | 0.161 | 0.11 | 0.358 | cs | 185 | 0.00403 | MV
NA2XS2Y 1x240 RM/25 6/10 kV | 456 | 0.122 | 0.105 | 0.416 | cs | 240 | 0.00403 | MV
NA2XS2Y 1x150 RM/25 12/20 kV | 250 | 0.206 | 0.116 | 0.319 | cs | 150 | 0.00403 | MV
NA2XS2Y 1x120 RM/25 12/20 kV | 230 | 0.253 | 0.119 | 0.283 | cs | 120 | 0.00403 | MV
NA2XS2Y 1x70 RM/25 12/20 kV | 190 | 0.443 | 0.132 | 0.22 | cs | 70 | 0.00403 | MV
NA2XS2Y 1x150 RM/25 6/10 kV | 360 | 0.206 | 0.11 | 0.315 | cs | 150 | 0.00403 | MV
NA2XS2Y 1x120 RM/25 6/10 kV | 340 | 0.253 | 0.113 | 0.28 | cs | 120 | 0.00403 | MV
NA2XS2Y 1x70 RM/25 6/10 kV | 280 | 0.443 | 0.123 | 0.217 | cs | 70 | 0.00403 | MV
N2XS(FL)2Y 1x120 RM/35 64/110 kV | 112 | 0.153 | 0.166 | 0.366 | cs | 120 | 0.00393 | HV
N2XS(FL)2Y 1x185 RM/35 64/110 kV | 125 | 0.099 | 0.156 | 0.457 | cs | 185 | 0.00393 | HV
N2XS(FL)2Y 1x240 RM/35 64/110 kV | 135 | 0.075 | 0.149 | 0.526 | cs | 240 | 0.00393 | HV
N2XS(FL)2Y 1x300 RM/35 64/110 kV | 144 | 0.06 | 0.144 | 0.588 | cs | 300 | 0.00393 | HV
15-AL1/3-ST1A 0.4 | 11 | 1.8769 | 0.35 | 0.105 | ol | 16 | 0.00403 | LV
24-AL1/4-ST1A 0.4 | 11.25 | 1.2012 | 0.335 | 0.14 | ol | 24 | 0.00403 | LV
48-AL1/8-ST1A 0.4 | 12.2 | 0.5939 | 0.3 | 0.21 | ol | 48 | 0.00403 | LV
94-AL1/15-ST1A 0.4 | 13.2 | 0.306 | 0.29 | 0.35 | ol | 94 | 0.00403 | LV
34-AL1/6-ST1A 10.0 | 9.7 | 0.8342 | 0.36 | 0.17 | ol | 34 | 0.00403 | MV
48-AL1/8-ST1A 10.0 | 10.1 | 0.5939 | 0.35 | 0.21 | ol | 48 | 0.00403 | MV
70-AL1/11-ST1A 10.0 | 10.4 | 0.4132 | 0.339 | 0.29 | ol | 70 | 0.00403 | MV
94-AL1/15-ST1A 10.0 | 10.75 | 0.306 | 0.33 | 0.35 | ol | 94 | 0.00403 | MV
122-AL1/20-ST1A 10.0 | 11.1 | 0.2376 | 0.323 | 0.41 | ol | 122 | 0.00403 | MV
149-AL1/24-ST1A 10.0 | 11.25 | 0.194 | 0.315 | 0.47 | ol | 149 | 0.00403 | MV
34-AL1/6-ST1A 20.0 | 9.15 | 0.8342 | 0.382 | 0.17 | ol | 34 | 0.00403 | MV
48-AL1/8-ST1A 20.0 | 9.5 | 0.5939 | 0.372 | 0.21 | ol | 48 | 0.00403 | MV
70-AL1/11-ST1A 20.0 | 9.7 | 0.4132 | 0.36 | 0.29 | ol | 70 | 0.00403 | MV
94-AL1/15-ST1A 20.0 | 10 | 0.306 | 0.35 | 0.35 | ol | 94 | 0.00403 | MV
122-AL1/20-ST1A 20.0 | 10.3 | 0.2376 | 0.344 | 0.41 | ol | 122 | 0.00403 | MV
149-AL1/24-ST1A 20.0 | 10.5 | 0.194 | 0.337 | 0.47 | ol | 149 | 0.00403 | MV
184-AL1/30-ST1A 20.0 | 10.75 | 0.1571 | 0.33 | 0.535 | ol | 184 | 0.00403 | MV
243-AL1/39-ST1A 20.0 | 11 | 0.1188 | 0.32 | 0.645 | ol | 243 | 0.00403 | MV
48-AL1/8-ST1A 110.0 | 8 | 0.5939 | 0.46 | 0.21 | ol | 48 | 0.00403 | HV
70-AL1/11-ST1A 110.0 | 8.4 | 0.4132 | 0.45 | 0.29 | ol | 70 | 0.00403 | HV
94-AL1/15-ST1A 110.0 | 8.65 | 0.306 | 0.44 | 0.35 | ol | 94 | 0.00403 | HV
122-AL1/20-ST1A 110.0 | 8.5 | 0.2376 | 0.43 | 0.41 | ol | 122 | 0.00403 | HV
149-AL1/24-ST1A 110.0 | 8.75 | 0.194 | 0.41 | 0.47 | ol | 149 | 0.00403 | HV
184-AL1/30-ST1A 110.0 | 8.8 | 0.1571 | 0.4 | 0.535 | ol | 184 | 0.00403 | HV
243-AL1/39-ST1A 110.0 | 9 | 0.1188 | 0.39 | 0.645 | ol | 243 | 0.00403 | HV
305-AL1/39-ST1A 110.0 | 9.2 | 0.0949 | 0.38 | 0.74 | ol | 305 | 0.00403 | HV
490-AL1/64-ST1A 110.0 | 9.75 | 0.059 | 0.37 | 0.96 | ol | 490 | 0.00403 | HV
679-AL1/86-ST1A 110.0 | 9.95 | 0.042 | 0.36 | 1.15 | ol | 679 | 0.00403 | HV
490-AL1/64-ST1A 220.0 | 10 | 0.059 | 0.285 | 0.96 | ol | 490 | 0.00403 | HV
679-AL1/86-ST1A 220.0 | 11.7 | 0.042 | 0.275 | 1.15 | ol | 679 | 0.00403 | HV
490-AL1/64-ST1A 380.0 | 11 | 0.059 | 0.253 | 0.96 | ol | 490 | 0.00403 | HV
679-AL1/86-ST1A 380.0 | 14.6 | 0.042 | 0.25 | 1.15 | ol | 679 | 0.00403 | HV

## trafo_std_types
| i0_percent | pfe_kw | vkr_percent | sn_mva | vn_lv_kv | vn_hv_kv | vk_percent | shift_degree | vector_group | tap_side | tap_neutral | tap_min | tap_max | tap_step_degree | tap_step_percent | tap_phase_shifter
160 MVA 380/110 kV | 0.06 | 60 | 0.25 | 160 | 110 | 380 | 12.2 | 0 | Yy0 | hv | 0 | -9 | 9 | 0 | 1.5 | FALSE
100 MVA 220/110 kV | 0.06 | 55 | 0.26 | 100 | 110 | 220 | 12 | 0 | Yy0 | hv | 0 | -9 | 9 | 0 | 1.5 | FALSE
63 MVA 110/20 kV | 0.04 | 22 | 0.32 | 63 | 20 | 110 | 18 | 150 | YNd5 | hv | 0 | -9 | 9 | 0 | 1.5 | FALSE
40 MVA 110/20 kV | 0.05 | 18 | 0.34 | 40 | 20 | 110 | 16.2 | 150 | YNd5 | hv | 0 | -9 | 9 | 0 | 1.5 | FALSE
25 MVA 110/20 kV | 0.07 | 14 | 0.41 | 25 | 20 | 110 | 12 | 150 | YNd5 | hv | 0 | -9 | 9 | 0 | 1.5 | FALSE
63 MVA 110/10 kV | 0.04 | 22 | 0.32 | 63 | 10 | 110 | 18 | 150 | YNd5 | hv | 0 | -9 | 9 | 0 | 1.5 | FALSE
40 MVA 110/10 kV | 0.05 | 18 | 0.34 | 40 | 10 | 110 | 16.2 | 150 | YNd5 | hv | 0 | -9 | 9 | 0 | 1.5 | FALSE
25 MVA 110/10 kV | 0.07 | 14 | 0.41 | 25 | 10 | 110 | 12 | 150 | YNd5 | hv | 0 | -9 | 9 | 0 | 1.5 | FALSE
0.25 MVA 20/0.4 kV | 0.32 | 0.8 | 1.44 | 0.25 | 0.4 | 20 | 6 | 150 | Yzn5 | hv | 0 | -2 | 2 | 0 | 2.5 | FALSE
0.4 MVA 20/0.4 kV | 0.3375 | 1.35 | 1.425 | 0.4 | 0.4 | 20 | 6 | 150 | Dyn5 | hv | 0 | -2 | 2 | 0 | 2.5 | FALSE
0.63 MVA 20/0.4 kV | 0.2619 | 1.65 | 1.206 | 0.63 | 0.4 | 20 | 6 | 150 | Dyn5 | hv | 0 | -2 | 2 | 0 | 2.5 | FALSE
0.25 MVA 10/0.4 kV | 0.24 | 0.6 | 1.2 | 0.25 | 0.4 | 10 | 4 | 150 | Dyn5 | hv | 0 | -2 | 2 | 0 | 2.5 | FALSE
0.4 MVA 10/0.4 kV | 0.2375 | 0.95 | 1.325 | 0.4 | 0.4 | 10 | 4 | 150 | Dyn5 | hv | 0 | -2 | 2 | 0 | 2.5 | FALSE
0.63 MVA 10/0.4 kV | 0.1873 | 1.18 | 1.0794 | 0.63 | 0.4 | 10 | 4 | 150 | Dyn5 | hv | 0 | -2 | 2 | 0 | 2.5 | FALSE

## trafo3w_std_types
| sn_hv_mva | sn_mv_mva | sn_lv_mva | vn_hv_kv | vn_mv_kv | vn_lv_kv | vk_hv_percent | vk_mv_percent | vk_lv_percent | vkr_hv_percent | vkr_mv_percent | vkr_lv_percent | pfe_kw | i0_percent | shift_mv_degree | shift_lv_degree | vector_group | tap_side | tap_neutral | tap_min | tap_max | tap_step_percent
63/25/38 MVA 110/20/10 kV | 63 | 25 | 38 | 110 | 20 | 10 | 10.4 | 10.4 | 10.4 | 0.28 | 0.32 | 0.35 | 35 | 0.89 | 0 | 0 | YN0yn0yn0 | hv | 0 | -10 | 10 | 1.2
63/25/38 MVA 110/10/10 kV | 63 | 25 | 38 | 110 | 10 | 10 | 10.4 | 10.4 | 10.4 | 0.28 | 0.32 | 0.35 | 35 | 0.89 | 0 | 0 | YN0yn0yn0 | hv | 0 | -10 | 10 | 1.2

## fuse_std_types
| fuse_type | i_rated_a | t_avg | t_min | t_total | x_avg | x_min | x_total
HV 100A | HV 100A | 100 | 0 | [10.0, 3.64, 0.854, 0.281, 0.1, 0.0531, 0.022, 0.01] | [10.0, 4.267, 1.21, 0.403, 0.1, 0.058, 0.022, 0.01] | 0 | [300.0, 350.0, 450.0, 550.0, 700.0, 850.0, 1200.0, 1752.0] | [600.0, 700.0, 900.0, 1150.0, 1665.0, 2000.0, 3000.0, 4313.0]
HV 10A | HV 10A | 10 | 0 | [10.0, 1675.0, 0.344, 0.156, 0.1, 0.0417, 0.0171, 0.01] | [10.0, 1.3, 0.3, 0.155, 0.1, 0.0555, 0.023, 0.01] | 0 | [30.0, 32.0, 35.0, 37.0, 39.0, 50.0, 70.0, 88.0] | [60.0, 70.0, 80.0, 87.0, 94.0, 110.0, 150.0, 216.0]
HV 125A | HV 125A | 125 | 0 | [10.0, 1.82, 0.344, 0.1, 0.0467, 0.0269, 0.01] | [10.0, 2.478, 0.426, 0.1, 0.0427, 0.0211, 0.01] | 0 | [375.0, 500.0, 700.0, 925.0, 1200.0, 1500.0, 2341.0] | [750.0, 1000.0, 1500.0, 2200.0, 3000.0, 4000.0, 5765.0]
HV 160A | HV 160A | 160 | 0 | [10.0, 4.15, 1.03, 0.198, 0.1, 0.051, 0.0172, 0.01] | [10.0, 2.3, 0.734, 0.274, 0.1, 0.046, 0.0177, 0.01] | 0 | [480.0, 550.0, 700.0, 1000.0, 1260.0, 1600.0, 2500.0, 3227.0] | [960.0, 1300.0, 1700.0, 2200.0, 2996.0, 4000.0, 6000.0, 7946.0]
HV 16A | HV 16A | 16 | 0 | [10.0, 0.352, 0.164, 0.1, 0.0649, 0.0342, 0.01] | [10.0, 2.34, 0.722, 0.181, 0.1, 0.055, 0.0296, 0.01] | 0 | [48.0, 60.0, 65.0, 71.0, 80.0, 100.0, 162.0] | [96.0, 110.0, 125.0, 150.0, 168.0, 200.0, 250.0, 398.0]
HV 200A | HV 200A | 200 | 0 | [10.0, 4.267, 1.21, 0.403, 0.1, 0.058, 0.022, 0.01] | [10.0, 3.73, 1.654, 0.328, 0.1, 0.0531, 0.019, 0.01] | 0 | [600.0, 700.0, 900.0, 1150.0, 1665.0, 2000.0, 3000.0, 4313.0] | [1200.0, 1500.0, 1800.0, 2700.0, 3960.0, 5000.0, 7500.0, 10620.0]
HV 20A | HV 20A | 20 | 0 | [10.0, 1.3, 0.3, 0.155, 0.1, 0.0555, 0.023, 0.01] | [10.0, 1.3, 0.161, 0.1, 0.0611, 0.0399, 0.0141, 0.01] | 0 | [60.0, 70.0, 80.0, 87.0, 94.0, 110.0, 150.0, 216.0] | [120.0, 150.0, 200.0, 223.0, 260.0, 300.0, 450.0, 532.0]
HV 25A | HV 25A | 25 | 0 | [10.0, 2.512, 0.833, 0.299, 0.1, 0.0372, 0.0223, 0.01] | [10.0, 3.125, 0.597, 0.198, 0.1, 0.0378, 0.022, 0.01] | 0 | [75.0, 82.0, 90.0, 100.0, 124.0, 170.0, 200.0, 289.0] | [150.0, 170.0, 210.0, 250.0, 294.0, 400.0, 500.0, 711.0]
HV 31.5A | HV 31.5A | 31.5 | 0 | [10.0, 2.34, 0.722, 0.181, 0.1, 0.055, 0.0296, 0.01] | [10.0, 2.84, 0.368, 0.164, 0.1, 0.0621, 0.0378, 0.0195, 0.01] | 0 | [95.0, 110.0, 125.0, 150.0, 165.0, 200.0, 250.0, 390.0] | [189.0, 220.0, 300.0, 350.0, 393.0, 450.0, 530.0, 700.0, 960.0]
HV 40A | HV 40A | 40 | 0 | [10.0, 1.3, 0.161, 0.1, 0.0611, 0.0399, 0.0141, 0.01] | [10.0, 2.05, 0.369, 0.198, 0.1, 0.051, 0.0298, 0.01] | 0 | [120.0, 150.0, 200.0, 223.0, 260.0, 300.0, 450.0, 532.0] | [240.0, 300.0, 400.0, 450.0, 530.0, 650.0, 800.0, 1311.0]
HV 50A | HV 50A | 50 | 0 | [10.0, 3.215, 0.597, 0.198, 0.1, 0.0378, 0.022, 0.01] | [10.0, 3.64, 0.854, 0.281, 0.1, 0.0531, 0.022, 0.01] | 0 | [150.0, 170.0, 210.0, 250.0, 294.0, 400.0, 500.0, 711.0] | [300.0, 350.0, 450.0, 550.0, 700.0, 850.0, 1200.0, 1752.0]
HV 6.3A | HV 6.3A | 6.3 | 0 | [10.0, 1.39, 0.344, 0.168, 0.1, 0.056, 0.0263, 0.01] | [10.0, 1.711, 0.516, 0.198, 0.1, 0.0634, 0.0303, 0.01] | 0 | [19.0, 19.5, 20.4, 20.8, 22.0, 25.0, 32.0, 48.0] | [38.0, 40.0, 43.0, 48.0, 53.0, 60.0, 75.0, 118.0]
HV 63A | HV 63A | 63 | 0 | [10.0, 2.84, 0.368, 0.164, 0.1, 0.0621, 0.0378, 0.0195, 0.01] | [10.0, 1.82, 0.344, 0.1, 0.0467, 0.0269, 0.01] | 0 | [189.0, 220.0, 300.0, 350.0, 393.0, 450.0, 530.0, 700.0, 961.0] | [378.0, 500.0, 700.0, 934.0, 1200.0, 1500.0, 2366.0]
HV 80A | HV 80A | 80 | 0 | [10.0, 2.05, 0.369, 0.198, 0.1, 0.051, 0.0298, 0.01] | [10.0, 4.15, 1.03, 0.198, 0.1, 0.051, 0.0172, 0.01] | 0 | [240.0, 300.0, 400.0, 450.0, 530.0, 650.0, 800.0, 1311.0] | [480.0, 550.0, 700.0, 1000.0, 1260.0, 1600.0, 2500.0, 3227.0]
Siemens NH-1-100 | Siemens NH-1-100 | 100 | [5400.0, 2000.0, 400.0, 20.0, 1.0, 0.2, 0.012, 0.004] | 0 | 0 | [150.0, 190.0, 250.0, 430.0, 900.0, 1250.0, 2700.0, 3600.0] | 0 | 0
Siemens NH-1-125 | Siemens NH-1-125 | 125 | [4800.0, 120.0, 7.0, 0.1, 0.004] | 0 | 0 | [180.0, 400.0, 740.0, 2000.0, 4250.0] | 0 | 0
Siemens NH-1-16 | Siemens NH-1-16 | 16 | [4000.0, 400.0, 2.0, 0.1, 0.04, 0.01] | 0 | 0 | [26.0, 35.0, 75.0, 150.0, 200.0, 300.0] | 0 | 0
Siemens NH-1-160 | Siemens NH-1-160 | 160 | [4800.0, 120.0, 7.0, 0.1, 0.004] | 0 | 0 | [210.0, 500.0, 900.0, 2300.0, 5000.0] | 0 | 0
Siemens NH-1-25 | Siemens NH-1-25 | 25 | [4000.0, 1000.0, 10.0, 0.2, 0.02, 0.01] | 0 | 0 | [40.0, 50.0, 100.0, 210.0, 400.0, 500.0] | 0 | 0
Siemens NH-1-50 | Siemens NH-1-50 | 50 | [4000.0, 40.0, 4.0, 1.0, 0.02, 0.01] | 0 | 0 | [86.0, 200.0, 300.0, 400.0, 1000.0, 1280.0] | 0 | 0
Siemens NH-1-63 | Siemens NH-1-63 | 63 | [4000.0, 100.0, 10.0, 2.0, 0.04, 0.01] | 0 | 0 | [100.0, 200.0, 300.0, 400.0, 1000.0, 1500.0] | 0 | 0
Siemens NH-1-80 | Siemens NH-1-80 | 80 | [4800.0, 120.0, 7.0, 0.1, 0.01] | 0 | 0 | [150.58, 250.0, 450.0, 1150.0, 2470.0] | 0 | 0
Siemens NH-2-1000 | Siemens NH-2-1000 | 1000 | [4800.0, 120.0, 7.0, 0.1, 0.004] | 0 | 0 | [1900.0, 3500.0, 8400.0, 24000.0, 52000.0] | 0 | 0
Siemens NH-2-200 | Siemens NH-2-200 | 200 | [4800.0, 120.0, 7.0, 0.1, 0.004] | 0 | 0 | [280.0, 650.0, 1200.0, 3000.0, 7000.0] | 0 | 0
Siemens NH-2-224 | Siemens NH-2-224 | 224 | [4800.0, 120.0, 7.0, 0.2, 0.04, 0.004] | 0 | 0 | [400.0, 750.0, 1453.0, 3025.0, 4315.0, 7600.0] | 0 | 0
Siemens NH-2-250 | Siemens NH-2-250 | 250 | [4800.0, 120.0, 7.0, 0.1, 0.004] | 0 | 0 | [450.0, 800.0, 1650.0, 4000.0, 8500.0] | 0 | 0
Siemens NH-2-315 | Siemens NH-2-315 | 315 | [4800.0, 120.0, 7.0, 0.1, 0.004] | 0 | 0 | [550.0, 920.0, 1900.0, 5000.0, 11000.0] | 0 | 0
Siemens NH-2-355 | Siemens NH-2-355 | 355 | [4800.0, 120.0, 6.0, 0.1, 0.004] | 0 | 0 | [650.0, 1116.27, 2350.0, 5840.0, 12790.0] | 0 | 0
Siemens NH-2-400 | Siemens NH-2-400 | 400 | [4800.0, 120.0, 7.0, 0.1, 0.004] | 0 | 0 | [720.0, 1350.0, 2800.0, 6500.0, 15000.0] | 0 | 0
Siemens NH-2-425 | Siemens NH-2-425 | 425 | [4800.0, 120.0, 7.0, 0.1, 0.004] | 0 | 0 | [850.0, 1500.0, 3050.0, 7500.0, 16500.0] | 0 | 0
Siemens NH-2-630 | Siemens NH-2-630 | 630 | [4800.0, 120.0, 7.0, 0.1, 0.004] | 0 | 0 | [1200.0, 2000.0, 4800.0, 12000.0, 26000.0] | 0 | 0

## res_bus
| vm_pu | va_degree | p_mw | q_mvar
0 | 0.98951 | -0.20071 | 0.031696 | 0.0079437
1 | 0.98486 | -0.291 | 0.056989 | 0.014283
2 | 0.99165 | -0.15937 | 0 | 0
3 | 0.99345 | -0.12468 | 0 | 0
4 | 0.97835 | -0.41784 | 0.0086993 | 0.0021803
5 | 0.97852 | -0.4144 | 0 | 0
6 | 0.98913 | -0.20763 | 0 | 0
7 | 0.99056 | -0.1802 | 0 | 0
8 | 0.98849 | -0.21983 | 0.021355 | 0.005352
9 | 0.99223 | -0.14806 | 0 | 0
10 | 0.99543 | -0.086787 | 0.0054365 | 0.0013625
11 | 0.97849 | -0.41499 | 0.0020079 | 0.00050324
12 | 0.9788 | -0.40891 | 0.0028739 | 0.00072025
13 | 0.98812 | -0.2269 | 0 | 0
14 | 0.98715 | -0.24565 | 0 | 0
15 | 0.98565 | -0.27463 | 0.019684 | 0.0049334
16 | 0.99128 | -0.16637 | 0.017944 | 0.0044973
17 | 0.99025 | -0.18614 | 0.018508 | 0.0046385
18 | 0.99097 | -0.17232 | 0.0031967 | 0.00080117
19 | 0.99769 | -0.043874 | 0.0069738 | 0.0017478
20 | 0.9794 | -0.39563 | 0.0040891 | 0.0010248
21 | 0.98969 | -0.19707 | 0 | 0
22 | 0.98925 | -0.20555 | 0 | 0
23 | 0.99083 | -0.17496 | 0.026604 | 0.0066676
24 | 0.98914 | -0.2077 | 0 | 0
25 | 0.98872 | -0.2158 | 0.015428 | 0.0038667
26 | 0.97654 | -0.45151 | 0 | 0
27 | 0.97594 | -0.46344 | 0.0066054 | 0.0016555
28 | 0.97449 | -0.49171 | 0.0048119 | 0.001206
29 | 0.9715 | -0.55082 | 0.0048992 | 0.0012278
30 | 0.97177 | -0.54541 | 0.0071876 | 0.0018014
31 | 0.9715 | -0.55086 | 0.0059519 | 0.0014917
32 | 0.97183 | -0.54437 | 0.0059357 | 0.0014876
33 | 0.97234 | -0.53419 | 0.0053936 | 0.0013518
34 | 0.97244 | -0.53222 | 0 | 0
35 | 0.97352 | -0.51095 | 0.0060652 | 0.0015201
36 | 0.97239 | -0.53329 | 0.0033924 | 0.00085021
37 | 0.98159 | -0.35437 | 0.011718 | 0.0029369
38 | 0.98164 | -0.35325 | 0.0036328 | 0.00091047
39 | 0.98183 | -0.34949 | 0 | 0
40 | 0.98064 | -0.3728 | 0.0060276 | 0.0015106
41 | 0.98156 | -0.35484 | 0.0029142 | 0.00073036
42 | 0.98317 | -0.32342 | 0.0074083 | 0.0018567
43 | 0.98008 | -0.38375 | 0.0033764 | 0.0008462
44 | 0.98146 | -0.3569 | 0.0026977 | 0.0006761
45 | 0.98359 | -0.31524 | 0.0037468 | 0.00093904
46 | 0.9872 | -0.24518 | 0.038095 | 0.0095476
47 | 1 | 0 | -0.43023 | -0.10969
48 | 0.99994 | -0.0011495 | 0.0020663 | 0.00051785
49 | 0.98139 | -0.35828 | 0.0043103 | 0.0010803
50 | 0.98145 | -0.35706 | 0.0030558 | 0.00076587
51 | 0.98658 | -0.25725 | 0.021439 | 0.0053731
52 | 0.97916 | -0.40192 | 0.0033097 | 0.00082948
53 | 0.9795 | -0.39509 | 0.0028797 | 0.00072171
54 | 0.9791 | -0.40297 | 0.0029198 | 0.00073177
55 | 0.97953 | -0.39461 | 0.0042139 | 0.0010561
56 | 0.97882 | -0.40846 | 0.0029382 | 0.00073639
57 | 0.97997 | -0.38587 | 0.0041616 | 0.001043
58 | 0.99998 | 149.9956 | 0 | 0

## res_line
| p_from_mw | q_from_mvar | p_to_mw | q_to_mvar | pl_mw | ql_mvar | i_from_ka | i_to_ka | i_ka | vm_from_pu | va_from_degree | vm_to_pu | va_to_degree | loading_percent
0 | 0.057235 | 0.014439 | -0.056989 | -0.014283 | 0.00024626 | 0.00015647 | 0.086104 | 0.086104 | 0.086104 | 0.98951 | -0.20071 | 0.98486 | -0.291 | 23.6549
1 | -0.088931 | -0.022383 | 0.089107 | 0.022495 | 0.0001761 | 0.00011237 | 0.13377 | 0.13377 | 0.13377 | 0.98951 | -0.20071 | 0.99165 | -0.15937 | 36.7494
2 | -0.089107 | -0.022495 | 0.089255 | 0.02259 | 0.00014837 | 9.467e-05 | 0.13377 | 0.13377 | 0.13377 | 0.99165 | -0.15937 | 0.99345 | -0.12468 | 36.7494
3 | 0.32233 | 0.081863 | -0.32197 | -0.081632 | 0.00036223 | 0.00023097 | 0.48318 | 0.48318 | 0.48318 | 0.99345 | -0.12468 | 0.99223 | -0.14806 | 33.1851
4 | -0.41158 | -0.10445 | 0.41233 | 0.10493 | 0.00075165 | 0.00047996 | 0.61694 | 0.61694 | 0.61694 | 0.99345 | -0.12468 | 0.99543 | -0.086787 | 42.3724
5 | -0.0086993 | -0.0021803 | 0.0087007 | 0.0021809 | 1.4252e-06 | 6.3946e-07 | 0.013231 | 0.013231 | 0.013231 | 0.97835 | -0.41784 | 0.97852 | -0.4144 | 3.635
6 | 0.002008 | 0.00050307 | -0.0020079 | -0.00050324 | 5.6538e-08 | -1.6694e-07 | 0.0030535 | 0.0030535 | 0.0030535 | 0.97852 | -0.4144 | 0.97849 | -0.41499 | 0.83888
7 | -0.010709 | -0.002684 | 0.010712 | 0.0026854 | 2.8035e-06 | 1.44e-06 | 0.016285 | 0.016284 | 0.016285 | 0.97852 | -0.4144 | 0.9788 | -0.40891 | 4.4738
8 | -0.096254 | -0.024455 | 0.096381 | 0.024533 | 0.00012727 | 7.8131e-05 | 0.14492 | 0.14492 | 0.14492 | 0.98913 | -0.20763 | 0.99056 | -0.1802 | 9.9533
9 | 0.096254 | 0.024455 | -0.096198 | -0.02442 | 5.6511e-05 | 3.4695e-05 | 0.14492 | 0.14492 | 0.14492 | 0.98913 | -0.20763 | 0.98849 | -0.21983 | 9.9534
10 | -0.11489 | -0.029175 | 0.11497 | 0.029222 | 7.6546e-05 | 4.7579e-05 | 0.17273 | 0.17273 | 0.17273 | 0.99056 | -0.1802 | 0.99128 | -0.16637 | 11.8633
11 | 0.018513 | 0.0046416 | -0.018508 | -0.0046385 | 5.2327e-06 | 3.1168e-06 | 0.027811 | 0.027811 | 0.027811 | 0.99056 | -0.1802 | 0.99025 | -0.18614 | 7.6404
12 | 0.074843 | 0.019068 | -0.074818 | -0.019053 | 2.5529e-05 | 1.5241e-05 | 0.11278 | 0.11278 | 0.11278 | 0.98849 | -0.21983 | 0.98812 | -0.2269 | 7.7456
13 | 0.13303 | 0.033793 | -0.13292 | -0.033719 | 0.00011715 | 7.3358e-05 | 0.19967 | 0.19967 | 0.19967 | 0.99223 | -0.14806 | 0.99128 | -0.16637 | 13.7133
14 | 0.18893 | 0.047839 | -0.18871 | -0.0477 | 0.00021984 | 0.00013919 | 0.28351 | 0.28351 | 0.28351 | 0.99223 | -0.14806 | 0.99097 | -0.17232 | 19.4719
15 | -0.41777 | -0.1063 | 0.41864 | 0.10685 | 0.00086603 | 0.00055302 | 0.62507 | 0.62507 | 0.62507 | 0.99543 | -0.086787 | 0.99769 | -0.043874 | 42.9306
16 | -0.013585 | -0.0034057 | 0.013586 | 0.0034058 | 2.8845e-07 | 1.6194e-07 | 0.020653 | 0.020653 | 0.020653 | 0.9788 | -0.40891 | 0.97882 | -0.40846 | 5.674
17 | 0.074818 | 0.019053 | -0.07475 | -0.019011 | 6.7581e-05 | 4.162e-05 | 0.11278 | 0.11278 | 0.11278 | 0.98812 | -0.2269 | 0.98715 | -0.24565 | 10.3275
18 | 0.07475 | 0.019011 | -0.074646 | -0.018947 | 0.00010421 | 6.4181e-05 | 0.11278 | 0.11278 | 0.11278 | 0.98715 | -0.24565 | 0.98565 | -0.27463 | 10.3276
19 | 0.054961 | 0.014014 | -0.054642 | -0.013811 | 0.00031904 | 0.00020262 | 0.08306 | 0.083061 | 0.083061 | 0.98565 | -0.27463 | 0.9794 | -0.39563 | 22.8189
20 | 0.18552 | 0.046899 | -0.18549 | -0.046884 | 2.3489e-05 | 1.4867e-05 | 0.27871 | 0.27871 | 0.27871 | 0.99097 | -0.17232 | 0.99083 | -0.17496 | 19.1422
21 | -0.42561 | -0.1086 | 0.42652 | 0.10917 | 0.00090408 | 0.00057736 | 0.63547 | 0.63547 | 0.63547 | 0.99769 | -0.043874 | 1 | 0 | 43.6449
22 | 0.050553 | 0.012786 | -0.050418 | -0.012701 | 0.00013515 | 8.5727e-05 | 0.076848 | 0.076848 | 0.076848 | 0.9794 | -0.39563 | 0.97654 | -0.45151 | 21.1122
23 | 0.15872 | 0.04011 | -0.15866 | -0.04007 | 6.4468e-05 | 4.064e-05 | 0.23876 | 0.23876 | 0.23876 | 0.98969 | -0.19707 | 0.98925 | -0.20555 | 16.3982
24 | -0.15872 | -0.04011 | 0.15889 | 0.040216 | 0.00016846 | 0.00010619 | 0.23876 | 0.23876 | 0.23876 | 0.98969 | -0.19707 | 0.99083 | -0.17496 | 16.3982
25 | 0.14322 | 0.036199 | -0.14295 | -0.036026 | 0.00027158 | 0.00017301 | 0.21554 | 0.21554 | 0.21554 | 0.98925 | -0.20555 | 0.9872 | -0.24518 | 29.607
26 | 0.015436 | 0.0038711 | -0.015434 | -0.0038702 | 1.5813e-06 | 9.116e-07 | 0.02322 | 0.02322 | 0.02322 | 0.98925 | -0.20555 | 0.98914 | -0.2077 | 6.379
27 | 0.015434 | 0.0038702 | -0.015428 | -0.0038667 | 5.9567e-06 | 3.4343e-06 | 0.02322 | 0.02322 | 0.02322 | 0.98914 | -0.2077 | 0.98872 | -0.2158 | 6.379
28 | 0.0066092 | 0.0016566 | -0.0066054 | -0.0016555 | 3.7552e-06 | 1.1689e-06 | 0.010071 | 0.010071 | 0.010071 | 0.97654 | -0.45151 | 0.97594 | -0.46344 | 2.7668
29 | 0.043809 | 0.011044 | -0.043725 | -0.010991 | 8.4104e-05 | 5.3199e-05 | 0.066777 | 0.066778 | 0.066778 | 0.97654 | -0.45151 | 0.97449 | -0.49171 | 18.3455
30 | 0.038913 | 0.0097848 | -0.038877 | -0.0097623 | 3.5714e-05 | 2.2521e-05 | 0.05943 | 0.05943 | 0.05943 | 0.97449 | -0.49171 | 0.97352 | -0.51095 | 16.327
31 | -0.010851 | -0.0027195 | 0.010854 | 0.002721 | 2.7997e-06 | 1.457e-06 | 0.01662 | 0.01662 | 0.01662 | 0.9715 | -0.55082 | 0.97177 | -0.54541 | 4.566
32 | 0.005952 | 0.0014917 | -0.0059519 | -0.0014917 | 1.135e-08 | 2.7546e-09 | 0.0091164 | 0.0091164 | 0.0091164 | 0.9715 | -0.55082 | 0.9715 | -0.55086 | 2.5045
33 | -0.018042 | -0.0045224 | 0.018042 | 0.0045229 | 8.8627e-07 | 5.2884e-07 | 0.027626 | 0.027626 | 0.027626 | 0.97177 | -0.54541 | 0.97183 | -0.54437 | 7.5896
34 | -0.023978 | -0.0060105 | 0.02399 | 0.0060177 | 1.1643e-05 | 7.1662e-06 | 0.036715 | 0.036714 | 0.036715 | 0.97183 | -0.54437 | 0.97234 | -0.53419 | 10.0864
35 | -0.029383 | -0.0073695 | 0.029386 | 0.0073712 | 2.7602e-06 | 1.7214e-06 | 0.044969 | 0.044969 | 0.044969 | 0.97234 | -0.53419 | 0.97244 | -0.53222 | 12.354
36 | -0.032779 | -0.0082213 | 0.032812 | 0.0082422 | 3.3266e-05 | 2.0852e-05 | 0.05016 | 0.05016 | 0.05016 | 0.97244 | -0.53222 | 0.97352 | -0.51095 | 13.7802
37 | 0.0033926 | 0.00085011 | -0.0033924 | -0.00085021 | 1.7376e-07 | -1.0209e-07 | 0.0051912 | 0.0051913 | 0.0051913 | 0.97244 | -0.53222 | 0.97239 | -0.53329 | 1.4262
38 | -0.011718 | -0.0029369 | 0.011719 | 0.0029372 | 6.23e-07 | 3.3217e-07 | 0.017764 | 0.017764 | 0.017764 | 0.98159 | -0.35437 | 0.98164 | -0.35325 | 4.8802
39 | -0.015352 | -0.0038477 | 0.015354 | 0.0038493 | 2.7505e-06 | 1.5891e-06 | 0.023271 | 0.023271 | 0.023271 | 0.98164 | -0.35325 | 0.98183 | -0.34949 | 6.3931
40 | 0.04351 | 0.010942 | -0.043461 | -0.010911 | 4.8396e-05 | 3.0599e-05 | 0.065954 | 0.065954 | 0.065954 | 0.98183 | -0.34949 | 0.98064 | -0.3728 | 18.1194
41 | 0.012983 | 0.0032549 | -0.012979 | -0.0032531 | 3.3081e-06 | 1.8291e-06 | 0.019676 | 0.019676 | 0.019676 | 0.98183 | -0.34949 | 0.98156 | -0.35484 | 5.4056
42 | -0.071847 | -0.018046 | 0.071936 | 0.018103 | 8.9496e-05 | 5.7023e-05 | 0.1089 | 0.1089 | 0.1089 | 0.98183 | -0.34949 | 0.98317 | -0.32342 | 29.9179
43 | 0.037434 | 0.0094007 | -0.037414 | -0.0093884 | 1.9545e-05 | 1.2305e-05 | 0.056808 | 0.056808 | 0.056808 | 0.98064 | -0.3728 | 0.98008 | -0.38375 | 15.6067
44 | 0.010065 | 0.0025227 | -0.010064 | -0.0025222 | 9.8922e-07 | 4.899e-07 | 0.015258 | 0.015259 | 0.015259 | 0.98156 | -0.35484 | 0.98146 | -0.3569 | 4.1919
45 | -0.079344 | -0.01996 | 0.079375 | 0.01998 | 3.1006e-05 | 1.9771e-05 | 0.12011 | 0.12011 | 0.12011 | 0.98317 | -0.32342 | 0.98359 | -0.31524 | 32.9982
46 | 0.034038 | 0.0085422 | -0.034034 | -0.0085401 | 3.4417e-06 | 2.1594e-06 | 0.051682 | 0.051682 | 0.051682 | 0.98008 | -0.38375 | 0.97997 | -0.38587 | 14.1984
47 | 0.0073665 | 0.0018461 | -0.0073664 | -0.0018461 | 5.6659e-08 | 2.0954e-08 | 0.011169 | 0.011169 | 0.011169 | 0.98146 | -0.3569 | 0.98145 | -0.35706 | 3.0683
48 | -0.083122 | -0.020919 | 0.083353 | 0.021066 | 0.00023109 | 0.0001474 | 0.12578 | 0.12578 | 0.12578 | 0.98359 | -0.31524 | 0.98658 | -0.25725 | 34.5555
49 | 0.10485 | 0.026478 | -0.10479 | -0.026439 | 6.0604e-05 | 3.8704e-05 | 0.15812 | 0.15812 | 0.15812 | 0.9872 | -0.24518 | 0.98658 | -0.25725 | 43.4389
50 | 0.0020664 | 0.00051751 | -0.0020663 | -0.00051785 | 1.1313e-07 | -3.462e-07 | 0.0030747 | 0.0030748 | 0.0030748 | 1 | 0 | 0.99994 | -0.0011495 | 0.84473
51 | -0.0043103 | -0.0010803 | 0.0043106 | 0.0010802 | 2.4911e-07 | -3.7098e-08 | 0.0065355 | 0.0065354 | 0.0065355 | 0.98139 | -0.35828 | 0.98145 | -0.35706 | 1.7955
52 | -0.022759 | -0.0057066 | 0.022766 | 0.0057111 | 7.4069e-06 | 4.5326e-06 | 0.034587 | 0.034587 | 0.034587 | 0.97916 | -0.40192 | 0.9795 | -0.39509 | 9.502
53 | 0.019449 | 0.0048771 | -0.019448 | -0.0048765 | 9.778e-07 | 5.8825e-07 | 0.029557 | 0.029557 | 0.029557 | 0.97916 | -0.40192 | 0.9791 | -0.40297 | 8.1202
54 | -0.025646 | -0.0064328 | 0.025646 | 0.0064332 | 5.9592e-07 | 3.6821e-07 | 0.038962 | 0.038962 | 0.038962 | 0.9795 | -0.39509 | 0.97953 | -0.39461 | 10.7038
55 | 0.016528 | 0.0041447 | -0.016524 | -0.0041422 | 4.3201e-06 | 2.5353e-06 | 0.02512 | 0.02512 | 0.02512 | 0.9791 | -0.40297 | 0.97882 | -0.40846 | 6.9011
56 | -0.02986 | -0.0074893 | 0.029873 | 0.0074971 | 1.2432e-05 | 7.7536e-06 | 0.045363 | 0.045363 | 0.045363 | 0.97953 | -0.39461 | 0.97997 | -0.38587 | 12.4624

## res_trafo
| p_hv_mw | q_hv_mvar | p_lv_mw | q_lv_mvar | pl_mw | ql_mvar | i_hv_ka | i_lv_ka | vm_hv_pu | va_hv_degree | vm_lv_pu | va_lv_degree | loading_percent
0 | -1.2729e-15 | -1.3162e-15 | 0.00165 | 1.2699e-07 | 0.00165 | 1.2699e-07 | 5.2857e-17 | 0.0023815 | 0.99998 | 149.9956 | 1 | 0 | 0.2619

## res_ext_grid
| p_mw | q_mvar
0 | 0.43508 | 0.11091

## res_load
| p_mw | q_mvar
0 | 0.031696 | 0.0079437
1 | 0.056989 | 0.014283
2 | 0.0086993 | 0.0021803
3 | 0.021355 | 0.005352
4 | 0.0054365 | 0.0013625
5 | 0.0020079 | 0.00050324
6 | 0.0028739 | 0.00072025
7 | 0.019684 | 0.0049334
8 | 0.017944 | 0.0044973
9 | 0.018508 | 0.0046385
10 | 0.0031967 | 0.00080117
11 | 0.0069738 | 0.0017478
12 | 0.0040891 | 0.0010248
13 | 0.026604 | 0.0066676
14 | 0.015428 | 0.0038667
15 | 0.0066054 | 0.0016555
16 | 0.0048119 | 0.001206
17 | 0.0048992 | 0.0012278
18 | 0.0071876 | 0.0018014
19 | 0.0059519 | 0.0014917
20 | 0.0059357 | 0.0014876
21 | 0.0053936 | 0.0013518
22 | 0.0060652 | 0.0015201
23 | 0.0033924 | 0.00085021
24 | 0.011718 | 0.0029369
25 | 0.0036328 | 0.00091047
26 | 0.0060276 | 0.0015106
27 | 0.0029142 | 0.00073036
28 | 0.0074083 | 0.0018567
29 | 0.0033764 | 0.0008462
30 | 0.0026977 | 0.0006761
31 | 0.0037468 | 0.00093904
32 | 0.038095 | 0.0095476
33 | 0.0048443 | 0.0012141
34 | 0.0020663 | 0.00051785
35 | 0.0043103 | 0.0010803
36 | 0.0030558 | 0.00076587
37 | 0.021439 | 0.0053731
38 | 0.0033097 | 0.00082948
39 | 0.0028797 | 0.00072171
40 | 0.0029198 | 0.00073177
41 | 0.0042139 | 0.0010561
42 | 0.0029382 | 0.00073639
43 | 0.0041616 | 0.001043

## dtypes
| element | column | dtype
0 | bus | name | object
1 | bus | vn_kv | float64
2 | bus | type | object
3 | bus | zone | object
4 | bus | in_service | bool
5 | load | name | object
6 | load | bus | uint32
7 | load | p_mw | float64
8 | load | q_mvar | float64
9 | load | const_z_percent | float64
10 | load | const_i_percent | float64
11 | load | sn_mva | float64
12 | load | scaling | float64
13 | load | in_service | bool
14 | load | type | object
15 | ext_grid | name | object
16 | ext_grid | bus | uint32
17 | ext_grid | vm_pu | float64
18 | ext_grid | va_degree | float64
19 | ext_grid | slack_weight | float64
20 | ext_grid | in_service | bool
21 | line | name | object
22 | line | std_type | object
23 | line | from_bus | uint32
24 | line | to_bus | uint32
25 | line | length_km | float64
26 | line | r_ohm_per_km | float64
27 | line | x_ohm_per_km | float64
28 | line | c_nf_per_km | float64
29 | line | g_us_per_km | float64
30 | line | max_i_ka | float64
31 | line | df | float64
32 | line | parallel | uint32
33 | line | type | object
34 | line | in_service | bool
35 | trafo | name | object
36 | trafo | std_type | object
37 | trafo | hv_bus | uint32
38 | trafo | lv_bus | uint32
39 | trafo | sn_mva | float64
40 | trafo | vn_hv_kv | float64
41 | trafo | vn_lv_kv | float64
42 | trafo | vk_percent | float64
43 | trafo | vkr_percent | float64
44 | trafo | pfe_kw | float64
45 | trafo | i0_percent | float64
46 | trafo | shift_degree | float64
47 | trafo | tap_side | object
48 | trafo | tap_neutral | int32
49 | trafo | tap_min | int32
50 | trafo | tap_max | int32
51 | trafo | tap_step_percent | float64
52 | trafo | tap_step_degree | float64
53 | trafo | tap_pos | int32
54 | trafo | tap_phase_shifter | bool
55 | trafo | parallel | uint32
56 | trafo | df | float64
57 | trafo | in_service | bool
58 | line_geodata | coords | object
59 | bus_geodata | x | float64
60 | bus_geodata | y | float64
61 | bus_geodata | coords | object
62 | res_bus | vm_pu | float64
63 | res_bus | va_degree | float64
64 | res_bus | p_mw | float64
65 | res_bus | q_mvar | float64
66 | res_line | p_from_mw | float64
67 | res_line | q_from_mvar | float64
68 | res_line | p_to_mw | float64
69 | res_line | q_to_mvar | float64
70 | res_line | pl_mw | float64
71 | res_line | ql_mvar | float64
72 | res_line | i_from_ka | float64
73 | res_line | i_to_ka | float64
74 | res_line | i_ka | float64
75 | res_line | vm_from_pu | float64
76 | res_line | va_from_degree | float64
77 | res_line | vm_to_pu | float64
78 | res_line | va_to_degree | float64
79 | res_line | loading_percent | float64
80 | res_trafo | p_hv_mw | float64
81 | res_trafo | q_hv_mvar | float64
82 | res_trafo | p_lv_mw | float64
83 | res_trafo | q_lv_mvar | float64
84 | res_trafo | pl_mw | float64
85 | res_trafo | ql_mvar | float64
86 | res_trafo | i_hv_ka | float64
87 | res_trafo | i_lv_ka | float64
88 | res_trafo | vm_hv_pu | float64
89 | res_trafo | va_hv_degree | float64
90 | res_trafo | vm_lv_pu | float64
91 | res_trafo | va_lv_degree | float64
92 | res_trafo | loading_percent | float64
93 | res_ext_grid | p_mw | float64
94 | res_ext_grid | q_mvar | float64
95 | res_load | p_mw | float64
96 | res_load | q_mvar | float64

## parameters
| version | format_version | converged | OPF_converged | name | f_hz | sn_mva
0 | 2.14.6 | 2.14.0 | TRUE | FALSE |  | 50 | 1