## bus
| name | vn_kv | type | zone | in_service
0 | bus_LV_2275-19_0_3_node_0 | 0.4 | n |  | TRUE
1 | bus_LV_2275-19_0_3_node_1 | 0.4 | n |  | TRUE
2 | bus_LV_2275-19_0_3_node_2 | 0.4 | n |  | TRUE
3 | bus_LV_2275-19_0_3_node_3 | 0.4 | n |  | TRUE
4 | bus_LV_2275-19_0_3_node_4 | 0.4 | n |  | TRUE
5 | bus_LV_2275-19_0_3_node_5 | 0.4 | n |  | TRUE
6 | bus_LV_2275-19_0_3_node_44 | 0.4 | n |  | TRUE
7 | bus_LV_2275-19_0_3_node_35 | 0.4 | n |  | TRUE
8 | bus_LV_2275-19_0_3_node_57 | 0.4 | n |  | TRUE
9 | bus_LV_2275-19_0_3_node_43 | 0.4 | n |  | TRUE
10 | bus_LV_2275-19_0_3_node_36 | 0.4 | n |  | TRUE
11 | bus_LV_2275-19_0_3_node_58 | 0.4 | n |  | TRUE
12 | bus_LV_2275-19_0_3_node_6 | 0.4 | n |  | TRUE
13 | bus_LV_2275-19_0_3_node_7 | 0.4 | n |  | TRUE
14 | bus_LV_2275-19_0_3_node_8 | 0.4 | n |  | TRUE
15 | bus_LV_2275-19_0_3_node_9 | 0.4 | n |  | TRUE
16 | bus_LV_2275-19_0_3_node_10 | 0.4 | n |  | TRUE
17 | bus_LV_2275-19_0_3_node_47 | 0.4 | n |  | TRUE
18 | bus_LV_2275-19_0_3_node_46 | 0.4 | n |  | TRUE
19 | bus_LV_2275-19_0_3_node_48 | 0.4 | n |  | TRUE
20 | bus_LV_2275-19_0_3_node_26 | 0.4 | n |  | TRUE
21 | bus_LV_2275-19_0_3_node_28 | 0.4 | n |  | TRUE
22 | bus_LV_2275-19_0_3_node_24 | 0.4 | n |  | TRUE
23 | bus_LV_2275-19_0_3_node_37 | 0.4 | n |  | TRUE
24 | bus_LV_2275-19_0_3_node_33 | 0.4 | n |  | TRUE
25 | bus_LV_2275-19_0_3_node_45 | 0.4 | n |  | TRUE
26 | bus_LV_2275-19_0_3_node_11 | 0.4 | n |  | TRUE
27 | bus_LV_2275-19_0_3_node_12 | 0.4 | n |  | TRUE
28 | bus_LV_2275-19_0_3_node_13 | 0.4 | n |  | TRUE
29 | bus_LV_2275-19_0_3_node_15 | 0.4 | n |  | TRUE
30 | bus_LV_2275-19_0_3_node_16 | 0.4 | n |  | TRUE
31 | bus_LV_2275-19_0_3_node_53 | 0.4 | n |  | TRUE
32 | bus_LV_2275-19_0_3_node_22 | 0.4 | n |  | TRUE
33 | bus_LV_2275-19_0_3_node_34 | 0.4 | n |  | TRUE
34 | bus_LV_2275-19_0_3_node_52 | 0.4 | n |  | TRUE
35 | bus_LV_2275-19_0_3_node_59 | 0.4 | n |  | TRUE
36 | bus_LV_2275-19_0_3_node_20 | 0.4 | n |  | TRUE
37 | bus_LV_2275-19_0_3_node_32 | 0.4 | n |  | TRUE
38 | bus_LV_2275-19_0_3_node_18 | 0.4 | n |  | TRUE
39 | bus_LV_2275-19_0_3_node_19 | 0.4 | n |  | TRUE
40 | bus_LV_2275-19_0_3_node_21 | 0.4 | n |  | TRUE
41 | bus_LV_2275-19_0_3_node_30 | 0.4 | n |  | TRUE
42 | bus_LV_2275-19_0_3_node_31 | 0.4 | n |  | TRUE
43 | bus_LV_2275-19_0_3_node_62 | 0.4 | n |  | TRUE
44 | bus_LV_2275-19_0_3_node_61 | 0.4 | n |  | TRUE
45 | bus_LV_2275-19_0_3_node_25 | 0.4 | n |  | TRUE
46 | bus_LV_2275-19_0_3_node_27 | 0.4 | n |  | TRUE
47 | bus_LV_2275-19_0_3_node_51 | 0.4 | n |  | TRUE
48 | bus_LV_2275-19_0_3_node_71 | 0.4 | n |  | TRUE
49 | bus_LV_2275-19_0_3_node_50 | 0.4 | n |  | TRUE
50 | bus_LV_2275-19_0_3_node_49 | 0.4 | n |  | TRUE
51 | bus_LV_2275-19_0_3_node_60 | 0.4 | n |  | TRUE
52 | bus_LV_2275-19_0_3_node_55 | 0.4 | n |  | TRUE
53 | bus_LV_2275-19_0_3_node_64 | 0.4 | n |  | TRUE
54 | bus_LV_2275-19_0_3_node_76 | 0.4 | n |  | TRUE
55 | bus_LV_2275-19_0_3_node_56 | 0.4 | n |  | TRUE
56 | bus_LV_2275-19_0_3_node_120 | 0.4 | n |  | TRUE
57 | bus_LV_2275-19_0_3_node_41 | 0.4 | n |  | TRUE
58 | bus_LV_2275-19_0_3_node_38 | 0.4 | n |  | TRUE
59 | bus_LV_2275-19_0_3_node_39 | 0.4 | n |  | TRUE
60 | bus_LV_2275-19_0_3_node_40 | 0.4 | n |  | TRUE
61 | bus_LV_2275-19_0_3_node_42 | 0.4 | n |  | TRUE
62 | bus_LV_2275-19_0_3_node_65 | 0.4 | n |  | TRUE
63 | bus_LV_2275-19_0_3_node_69 | 0.4 | n |  | TRUE
64 | bus_LV_2275-19_0_3_node_73 | 0.4 | n |  | TRUE
65 | bus_LV_2275-19_0_3_node_70 | 0.4 | n |  | TRUE
66 | bus_LV_2275-19_0_3_node_68 | 0.4 | n |  | TRUE
67 | bus_LV_2275-19_0_3_node_66 | 0.4 | n |  | TRUE
68 | bus_LV_2275-19_0_3_node_67 | 0.4 | n |  | TRUE
69 | bus_LV_2275-19_0_3_node_54 | 0.4 | n |  | TRUE
70 | bus_LV_2275-19_0_3_node_118 | 0.4 | n |  | TRUE
71 | bus_LV_2275-19_0_3_node_63 | 0.4 | n |  | TRUE
72 | bus_LV_2275-19_0_3_node_119 | 0.4 | n |  | TRUE
73 | bus_LV_2275-19_0_3_node_111 | 0.4 | n |  | TRUE
74 | bus_LV_2275-19_0_3_node_77 | 0.4 | n |  | TRUE
75 | bus_LV_2275-19_0_3_node_74 | 0.4 | n |  | TRUE
76 | bus_LV_2275-19_0_3_node_82 | 0.4 | n |  | TRUE
77 | bus_LV_2275-19_0_3_node_80 | 0.4 | n |  | TRUE
78 | bus_LV_2275-19_0_3_node_75 | 0.4 | n |  | TRUE
79 | bus_LV_2275-19_0_3_node_78 | 0.4 | n |  | TRUE
80 | bus_LV_2275-19_0_3_node_79 | 0.4 | n |  | TRUE
81 | bus_LV_2275-19_0_3_node_87 | 0.4 | n |  | TRUE
82 | bus_LV_2275-19_0_3_node_85 | 0.4 | n |  | TRUE
83 | bus_LV_2275-19_0_3_node_81 | 0.4 | n |  | TRUE
84 | bus_LV_2275-19_0_3_node_95 | 0.4 | n |  | TRUE
85 | bus_LV_2275-19_0_3_node_83 | 0.4 | n |  | TRUE
86 | bus_LV_2275-19_0_3_node_99 | 0.4 | n |  | TRUE
87 | bus_LV_2275-19_0_3_node_94 | 0.4 | n |  | TRUE
88 | bus_LV_2275-19_0_3_node_97 | 0.4 | n |  | TRUE
89 | bus_LV_2275-19_0_3_node_98 | 0.4 | n |  | TRUE
90 | bus_LV_2275-19_0_3_node_96 | 0.4 | n |  | TRUE
91 | bus_LV_2275-19_0_3_node_93 | 0.4 | n |  | TRUE
92 | bus_LV_2275-19_0_3_node_86 | 0.4 | n |  | TRUE
93 | bus_LV_2275-19_0_3_node_88 | 0.4 | n |  | TRUE
94 | bus_LV_2275-19_0_3_node_91 | 0.4 | n |  | TRUE
95 | bus_LV_2275-19_0_3_node_92 | 0.4 | n |  | TRUE
96 | bus_LV_2275-19_0_3_node_84 | 0.4 | n |  | TRUE
97 | bus_LV_2275-19_0_3_node_89 | 0.4 | n |  | TRUE
98 | bus_LV_2275-19_0_3_node_90 | 0.4 | n |  | TRUE
99 | bus_LV_2275-19_0_3_node_100 | 0.4 | n |  | TRUE
100 | bus_LV_2275-19_0_3_node_101 | 0.4 | n |  | TRUE
101 | bus_LV_2275-19_0_3_node_102 | 0.4 | n |  | TRUE
102 | bus_LV_2275-19_0_3_node_103 | 0.4 | n |  | TRUE
103 | bus_LV_2275-19_0_3_node_104 | 0.4 | n |  | TRUE
104 | bus_LV_2275-19_0_3_node_105 | 0.4 | n |  | TRUE
105 | bus_LV_2275-19_0_3_node_106 | 0.4 | n |  | TRUE
106 | bus_LV_2275-19_0_3_node_122 | 0.4 | n |  | TRUE
107 | bus_LV_2275-19_0_3_node_121 | 0.4 | n |  | TRUE
108 | bus_LV_2275-19_0_3_node_107 | 0.4 | n |  | TRUE
109 | bus_LV_2275-19_0_3_node_114 | 0.4 | n |  | TRUE
110 | bus_LV_2275-19_0_3_node_110 | 0.4 | n |  | TRUE
111 | bus_LV_2275-19_0_3_node_108 | 0.4 | n |  | TRUE
112 | bus_LV_2275-19_0_3_node_109 | 0.4 | n |  | TRUE
113 | bus_LV_2275-19_0_3_node_112 | 0.4 | n |  | TRUE
114 | bus_LV_2275-19_0_3_node_113 | 0.4 | n |  | TRUE
115 | bus_LV_2275-19_0_3_node_115 | 0.4 | n |  | TRUE
116 | bus_LV_2275-19_0_3_node_116 | 0.4 | n |  | TRUE
117 | bus_LV_2275-19_0_3_node_117 | 0.4 | n |  | TRUE
118 | bus_LV_2275-19_0_3_node_123 | 0.4 | n |  | TRUE
119 | bus_MV_379_0_node_132 | 20 | n |  | TRUE

## load
| name | bus | p_mw | q_mvar | const_z_percent | const_i_percent | sn_mva | scaling | in_service | type
0 | LV_2275-19_0_3_load_0 | 0 | 0.0041349 | 0.0010363 | 0 | 0 |  | 1 | TRUE | wye
1 | LV_2275-19_0_3_load_1 | 1 | 0.0011326 | 0.00028386 | 0 | 0 |  | 1 | TRUE | wye
2 | LV_2275-19_0_3_load_3 | 3 | 0.0018054 | 0.00045248 | 0 | 0 |  | 1 | TRUE | wye
3 | LV_2275-19_0_3_load_4 | 4 | 0.0051791 | 0.001298 | 0 | 0 |  | 1 | TRUE | wye
4 | LV_2275-19_0_3_load_5 | 5 | 0.0063544 | 0.0015926 | 0 | 0 |  | 1 | TRUE | wye
5 | LV_2275-19_0_3_load_44 | 6 | 0.0011806 | 0.00029588 | 0 | 0 |  | 1 | TRUE | wye
6 | LV_2275-19_0_3_load_35 | 7 | 0.00059719 | 0.00014967 | 0 | 0 |  | 1 | TRUE | wye
7 | LV_2275-19_0_3_load_57 | 8 | 0.0063321 | 0.001587 | 0 | 0 |  | 1 | TRUE | wye
8 | LV_2275-19_0_3_load_43 | 9 | 0.00045109 | 0.00011305 | 0 | 0 |  | 1 | TRUE | wye
9 | LV_2275-19_0_3_load_36 | 10 | 0.0011163 | 0.00027976 | 0 | 0 |  | 1 | TRUE | wye
10 | LV_2275-19_0_3_load_58 | 11 | 0.0031701 | 0.00079449 | 0 | 0 |  | 1 | TRUE | wye
11 | LV_2275-19_0_3_load_6 | 12 | 0.010437 | 0.0026159 | 0 | 0 |  | 1 | TRUE | wye
12 | LV_2275-19_0_3_load_7 | 13 | 0.0088135 | 0.0022089 | 0 | 0 |  | 1 | TRUE | wye
13 | LV_2275-19_0_3_load_8 | 14 | 0.0084162 | 0.0021093 | 0 | 0 |  | 1 | TRUE | wye
14 | LV_2275-19_0_3_load_9 | 15 | 0.0088209 | 0.0022107 | 0 | 0 |  | 1 | TRUE | wye
15 | LV_2275-19_0_3_load_47 | 17 | 0.0060339 | 0.0015123 | 0 | 0 |  | 1 | TRUE | wye
16 | LV_2275-19_0_3_load_46 | 18 | 0.000838 | 0.00021002 | 0 | 0 |  | 1 | TRUE | wye
17 | LV_2275-19_0_3_load_48 | 19 | 0.0080081 | 0.002007 | 0 | 0 |  | 1 | TRUE | wye
18 | LV_2275-19_0_3_load_24 | 22 | 0.0088714 | 0.0022234 | 0 | 0 |  | 1 | TRUE | wye
19 | LV_2275-19_0_3_load_37 | 23 | 0.002492 | 0.00062455 | 0 | 0 |  | 1 | TRUE | wye
20 | LV_2275-19_0_3_load_33 | 24 | 0.00057739 | 0.00014471 | 0 | 0 |  | 1 | TRUE | wye
21 | LV_2275-19_0_3_load_45 | 25 | 0.0022614 | 0.00056676 | 0 | 0 |  | 1 | TRUE | wye
22 | LV_2275-19_0_3_load_11 | 26 | 0.003121 | 0.0007822 | 0 | 0 |  | 1 | TRUE | wye
23 | LV_2275-19_0_3_load_12 | 27 | 0.00051522 | 0.00012913 | 0 | 0 |  | 1 | TRUE | wye
24 | LV_2275-19_0_3_load_15 | 29 | 0.001169 | 0.00029297 | 0 | 0 |  | 1 | TRUE | wye
25 | LV_2275-19_0_3_load_53 | 31 | 0.00027162 | 6.8075e-05 | 0 | 0 |  | 1 | TRUE | wye
26 | LV_2275-19_0_3_load_34 | 33 | 0.00035531 | 8.9049e-05 | 0 | 0 |  | 1 | TRUE | wye
27 | LV_2275-19_0_3_load_52 | 34 | 0.00043575 | 0.00010921 | 0 | 0 |  | 1 | TRUE | wye
28 | LV_2275-19_0_3_load_59 | 35 | 0.0023535 | 0.00058985 | 0 | 0 |  | 1 | TRUE | wye
29 | LV_2275-19_0_3_load_20 | 36 | 0.0001854 | 4.6466e-05 | 0 | 0 |  | 1 | TRUE | wye
30 | LV_2275-19_0_3_load_32 | 37 | 0.0071087 | 0.0017816 | 0 | 0 |  | 1 | TRUE | wye
31 | LV_2275-19_0_3_load_18 | 38 | 0.0048485 | 0.0012151 | 0 | 0 |  | 1 | TRUE | wye
32 | LV_2275-19_0_3_load_19 | 39 | 0.0054835 | 0.0013743 | 0 | 0 |  | 1 | TRUE | wye
33 | LV_2275-19_0_3_load_21 | 40 | 0.0018725 | 0.0004693 | 0 | 0 |  | 1 | TRUE | wye
34 | LV_2275-19_0_3_load_30 | 41 | 0.0023919 | 0.00059947 | 0 | 0 |  | 1 | TRUE | wye
35 | LV_2275-19_0_3_load_31 | 42 | 0.0049317 | 0.001236 | 0 | 0 |  | 1 | TRUE | wye
36 | LV_2275-19_0_3_load_62 | 43 | 0.0015015 | 0.0003763 | 0 | 0 |  | 1 | TRUE | wye
37 | LV_2275-19_0_3_load_61 | 44 | 0.000872 | 0.00021854 | 0 | 0 |  | 1 | TRUE | wye
38 | LV_2275-19_0_3_load_25 | 45 | 0.0010769 | 0.00026989 | 0 | 0 |  | 1 | TRUE | wye
39 | LV_2275-19_0_3_load_27 | 46 | 0.00094139 | 0.00023594 | 0 | 0 |  | 1 | TRUE | wye
40 | LV_2275-19_0_3_load_51 | 47 | 0.0013012 | 0.00032611 | 0 | 0 |  | 1 | TRUE | wye
41 | LV_2275-19_0_3_load_71 | 48 | 0.00079411 | 0.00019902 | 0 | 0 |  | 1 | TRUE | wye
42 | LV_2275-19_0_3_load_50 | 49 | 0.00127 | 0.0003183 | 0 | 0 |  | 1 | TRUE | wye
43 | LV_2275-19_0_3_load_49 | 50 | 0.0016335 | 0.0004094 | 0 | 0 |  | 1 | TRUE | wye
44 | LV_2275-19_0_3_load_60 | 51 | 0.0013644 | 0.00034195 | 0 | 0 |  | 1 | TRUE | wye
45 | LV_2275-19_0_3_load_55 | 52 | 0.00058396 | 0.00014635 | 0 | 0 |  | 1 | TRUE | wye
46 | LV_2275-19_0_3_load_64 | 53 | 0.00083134 | 0.00020835 | 0 | 0 |  | 1 | TRUE | wye
47 | LV_2275-19_0_3_load_76 | 54 | 0.0032465 | 0.00081364 | 0 | 0 |  | 1 | TRUE | wye
48 | LV_2275-19_0_3_load_56 | 55 | 0.002641 | 0.00066189 | 0 | 0 |  | 1 | TRUE | wye
49 | LV_2275-19_0_3_load_120 | 56 | 0.0021979 | 0.00055085 | 0 | 0 |  | 1 | TRUE | wye
50 | LV_2275-19_0_3_load_38 | 58 | 0.0088163 | 0.0022096 | 0 | 0 |  | 1 | TRUE | wye
51 | LV_2275-19_0_3_load_39 | 59 | 0.011229 | 0.0028142 | 0 | 0 |  | 1 | TRUE | wye
52 | LV_2275-19_0_3_load_40 | 60 | 0.0021341 | 0.00053486 | 0 | 0 |  | 1 | TRUE | wye
53 | LV_2275-19_0_3_load_42 | 61 | 0.0031902 | 0.00079954 | 0 | 0 |  | 1 | TRUE | wye
54 | LV_2275-19_0_3_load_65 | 62 | 0.0021963 | 0.00055045 | 0 | 0 |  | 1 | TRUE | wye
55 | LV_2275-19_0_3_load_73 | 64 | 0.0028577 | 0.00071622 | 0 | 0 |  | 1 | TRUE | wye
56 | LV_2275-19_0_3_load_70 | 65 | 0.0036075 | 0.00090414 | 0 | 0 |  | 1 | TRUE | wye
57 | LV_2275-19_0_3_load_68 | 66 | 0.0053316 | 0.0013362 | 0 | 0 |  | 1 | TRUE | wye
58 | LV_2275-19_0_3_load_67 | 68 | 0.0066827 | 0.0016748 | 0 | 0 |  | 1 | TRUE | wye
59 | LV_2275-19_0_3_load_54 | 69 | 0.0019619 | 0.00049171 | 0 | 0 |  | 1 | TRUE | wye
60 | LV_2275-19_0_3_load_63 | 71 | 0.003083 | 0.00077268 | 0 | 0 |  | 1 | TRUE | wye
61 | LV_2275-19_0_3_load_119 | 72 | 0.00095934 | 0.00024043 | 0 | 0 |  | 1 | TRUE | wye
62 | LV_2275-19_0_3_load_111 | 73 | 0.00094912 | 0.00023787 | 0 | 0 |  | 1 | TRUE | wye
63 | LV_2275-19_0_3_load_77 | 74 | 0.0014744 | 0.00036953 | 0 | 0 |  | 1 | TRUE | wye
64 | LV_2275-19_0_3_load_74 | 75 | 0.0027603 | 0.00069181 | 0 | 0 |  | 1 | TRUE | wye
65 | LV_2275-19_0_3_load_80 | 77 | 0.0024237 | 0.00060743 | 0 | 0 |  | 1 | TRUE | wye
66 | LV_2275-19_0_3_load_75 | 78 | 0.0042507 | 0.0010653 | 0 | 0 |  | 1 | TRUE | wye
67 | LV_2275-19_0_3_load_78 | 79 | 0.0053157 | 0.0013322 | 0 | 0 |  | 1 | TRUE | wye
68 | LV_2275-19_0_3_load_79 | 80 | 0.00066128 | 0.00016573 | 0 | 0 |  | 1 | TRUE | wye
69 | LV_2275-19_0_3_load_85 | 82 | 0.00091093 | 0.0002283 | 0 | 0 |  | 1 | TRUE | wye
70 | LV_2275-19_0_3_load_81 | 83 | 0.0024916 | 0.00062445 | 0 | 0 |  | 1 | TRUE | wye
71 | LV_2275-19_0_3_load_99 | 86 | 0.0013284 | 0.00033294 | 0 | 0 |  | 1 | TRUE | wye
72 | LV_2275-19_0_3_load_98 | 89 | 0.0018711 | 0.00046895 | 0 | 0 |  | 1 | TRUE | wye
73 | LV_2275-19_0_3_load_96 | 90 | 0.0022601 | 0.00056644 | 0 | 0 |  | 1 | TRUE | wye
74 | LV_2275-19_0_3_load_93 | 91 | 0.00055353 | 0.00013873 | 0 | 0 |  | 1 | TRUE | wye
75 | LV_2275-19_0_3_load_86 | 92 | 0.0049765 | 0.0012472 | 0 | 0 |  | 1 | TRUE | wye
76 | LV_2275-19_0_3_load_88 | 93 | 0.0023407 | 0.00058664 | 0 | 0 |  | 1 | TRUE | wye
77 | LV_2275-19_0_3_load_91 | 94 | 0.0037585 | 0.00094197 | 0 | 0 |  | 1 | TRUE | wye
78 | LV_2275-19_0_3_load_92 | 95 | 0.0022521 | 0.00056442 | 0 | 0 |  | 1 | TRUE | wye
79 | LV_2275-19_0_3_load_84 | 96 | 0.0013988 | 0.00035058 | 0 | 0 |  | 1 | TRUE | wye
80 | LV_2275-19_0_3_load_89 | 97 | 0.0019956 | 0.00050014 | 0 | 0 |  | 1 | TRUE | wye
81 | LV_2275-19_0_3_load_90 | 98 | 0.0014267 | 0.00035757 | 0 | 0 |  | 1 | TRUE | wye
82 | LV_2275-19_0_3_load_100 | 99 | 0.0025378 | 0.00063604 | 0 | 0 |  | 1 | TRUE | wye
83 | LV_2275-19_0_3_load_101 | 100 | 0.0017768 | 0.0004453 | 0 | 0 |  | 1 | TRUE | wye
84 | LV_2275-19_0_3_load_103 | 102 | 0.0019279 | 0.00048319 | 0 | 0 |  | 1 | TRUE | wye
85 | LV_2275-19_0_3_load_104 | 103 | 0.0022975 | 0.00057582 | 0 | 0 |  | 1 | TRUE | wye
86 | LV_2275-19_0_3_load_105 | 104 | 0.0042346 | 0.0010613 | 0 | 0 |  | 1 | TRUE | wye
87 | LV_2275-19_0_3_load_106 | 105 | 0.0016596 | 0.00041593 | 0 | 0 |  | 1 | TRUE | wye
88 | LV_2275-19_0_3_load_122 | 106 | 0.0041062 | 0.0010291 | 0 | 0 |  | 1 | TRUE | wye
89 | LV_2275-19_0_3_load_121 | 107 | 0.0034222 | 0.00085768 | 0 | 0 |  | 1 | TRUE | wye
90 | LV_2275-19_0_3_load_107 | 108 | 0.003238 | 0.00081152 | 0 | 0 |  | 1 | TRUE | wye
91 | LV_2275-19_0_3_load_110 | 110 | 0.0011396 | 0.00028561 | 0 | 0 |  | 1 | TRUE | wye
92 | LV_2275-19_0_3_load_108 | 111 | 0.00086928 | 0.00021786 | 0 | 0 |  | 1 | TRUE | wye
93 | LV_2275-19_0_3_load_109 | 112 | 0.00099494 | 0.00024936 | 0 | 0 |  | 1 | TRUE | wye
94 | LV_2275-19_0_3_load_112 | 113 | 0.0037007 | 0.00092748 | 0 | 0 |  | 1 | TRUE | wye
95 | LV_2275-19_0_3_load_113 | 114 | 0.0047663 | 0.0011946 | 0 | 0 |  | 1 | TRUE | wye
96 | LV_2275-19_0_3_load_115 | 115 | 0.0029042 | 0.00072785 | 0 | 0 |  | 1 | TRUE | wye
97 | LV_2275-19_0_3_load_116 | 116 | 0.00072352 | 0.00018133 | 0 | 0 |  | 1 | TRUE | wye
98 | LV_2275-19_0_3_load_123 | 118 | 0.0019743 | 0.00049481 | 0 | 0 |  | 1 | TRUE | wye

## ext_grid
| name | bus | vm_pu | va_degree | slack_weight | in_service
0 |  | 13 | 1 | 0 | 1 | TRUE

## line
| name | std_type | from_bus | to_bus | length_km | r_ohm_per_km | x_ohm_per_km | c_nf_per_km | g_us_per_km | max_i_ka | df | parallel | type | in_service
0 | LV_2275-19_0_3_line_0 |  | 0 | 1 | 0.024549 | 0.125 | 0.08 | 261 | 0 | 0.364 | 1 | 1 | cs | TRUE
1 | LV_2275-19_0_3_line_1 |  | 0 | 2 | 0.0053097 | 0.125 | 0.08 | 261 | 0 | 0.364 | 1 | 1 | cs | TRUE
2 | LV_2275-19_0_3_line_2 |  | 1 | 3 | 0.0027545 | 0.125 | 0.08 | 261 | 0 | 0.364 | 1 | 1 | cs | TRUE
3 | LV_2275-19_0_3_line_3 |  | 2 | 4 | 0.077855 | 0.125 | 0.08 | 261 | 0 | 0.364 | 1 | 1 | cs | TRUE
4 | LV_2275-19_0_3_line_4 |  | 2 | 5 | 0.022483 | 0.125 | 0.08 | 261 | 0 | 0.364 | 1 | 1 | cs | TRUE
5 | LV_2275-19_0_3_line_5 |  | 3 | 6 | 0.015324 | 0.125 | 0.08 | 261 | 0 | 0.364 | 1 | 1 | cs | TRUE
6 | LV_2275-19_0_3_line_6 |  | 4 | 7 | 0.028908 | 0.125 | 0.08 | 261 | 0 | 0.364 | 1 | 1 | cs | TRUE
7 | LV_2275-19_0_3_line_7 |  | 5 | 8 | 0.0157 | 0.125 | 0.08 | 261 | 0 | 0.364 | 1 | 1 | cs | TRUE
8 | LV_2275-19_0_3_line_8 |  | 6 | 9 | 0.0071177 | 0.125 | 0.08 | 261 | 0 | 0.364 | 1 | 1 | cs | TRUE
9 | LV_2275-19_0_3_line_9 |  | 7 | 10 | 0.028228 | 0.125 | 0.08 | 261 | 0 | 0.364 | 1 | 1 | cs | TRUE
10 | LV_2275-19_0_3_line_10 |  | 8 | 11 | 0.039476 | 0.125 | 0.08 | 261 | 0 | 0.364 | 1 | 1 | cs | TRUE
11 | LV_2275-19_0_3_line_11 |  | 9 | 25 | 0.01875 | 0.125 | 0.08 | 261 | 0 | 0.364 | 1 | 1 | cs | TRUE
12 | LV_2275-19_0_3_line_12 |  | 10 | 55 | 0.04172 | 0.125 | 0.08 | 261 | 0 | 0.364 | 1 | 1 | cs | TRUE
13 | LV_2275-19_0_3_line_13 |  | 11 | 71 | 0.0065045 | 0.125 | 0.08 | 261 | 0 | 0.364 | 1 | 1 | cs | TRUE
14 | LV_2275-19_0_3_line_14 |  | 12 | 13 | 0.039379 | 0.125 | 0.08 | 261 | 0 | 0.364 | 1 | 1 | cs | TRUE
15 | LV_2275-19_0_3_line_15 |  | 12 | 14 | 0.024363 | 0.125 | 0.08 | 261 | 0 | 0.364 | 1 | 1 | cs | TRUE
16 | LV_2275-19_0_3_line_16 |  | 13 | 15 | 0.033888 | 0.125 | 0.08 | 261 | 0 | 0.364 | 1 | 2 | cs | TRUE
17 | LV_2275-19_0_3_line_17 |  | 14 | 16 | 0.026569 | 0.125 | 0.08 | 261 | 0 | 0.364 | 1 | 1 | cs | TRUE
18 | LV_2275-19_0_3_line_18 |  | 15 | 17 | 0.026215 | 0.125 | 0.08 | 261 | 0 | 0.364 | 1 | 2 | cs | TRUE
19 | LV_2275-19_0_3_line_19 |  | 16 | 18 | 0.003439 | 0.125 | 0.08 | 261 | 0 | 0.364 | 1 | 1 | cs | TRUE
20 | LV_2275-19_0_3_line_20 |  | 17 | 19 | 0.023048 | 0.125 | 0.08 | 261 | 0 | 0.364 | 1 | 2 | cs | TRUE
21 | LV_2275-19_0_3_line_21 |  | 18 | 25 | 0.012665 | 0.125 | 0.08 | 261 | 0 | 0.364 | 1 | 1 | cs | TRUE
22 | LV_2275-19_0_3_line_22 |  | 19 | 67 | 0.016694 | 0.125 | 0.08 | 261 | 0 | 0.364 | 1 | 2 | cs | TRUE
23 | LV_2275-19_0_3_line_23 |  | 20 | 21 | 0.033046 | 0.125 | 0.08 | 261 | 0 | 0.364 | 1 | 1 | cs | TRUE
24 | LV_2275-19_0_3_line_24 |  | 20 | 22 | 0.042846 | 0.125 | 0.08 | 261 | 0 | 0.364 | 1 | 1 | cs | TRUE
25 | LV_2275-19_0_3_line_25 |  | 21 | 23 | 0.039089 | 0.125 | 0.08 | 261 | 0 | 0.364 | 1 | 1 | cs | TRUE
26 | LV_2275-19_0_3_line_26 |  | 21 | 24 | 0.019438 | 0.125 | 0.08 | 261 | 0 | 0.364 | 1 | 1 | cs | TRUE
27 | LV_2275-19_0_3_line_27 |  | 22 | 45 | 0.025252 | 0.125 | 0.08 | 261 | 0 | 0.364 | 1 | 1 | cs | TRUE
28 | LV_2275-19_0_3_line_28 |  | 23 | 50 | 0.0015727 | 0.125 | 0.08 | 261 | 0 | 0.364 | 1 | 1 | cs | TRUE
29 | LV_2275-19_0_3_line_29 |  | 24 | 37 | 0.029221 | 0.125 | 0.08 | 261 | 0 | 0.364 | 1 | 1 | cs | TRUE
30 | LV_2275-19_0_3_line_30 |  | 26 | 27 | 0.014237 | 0.125 | 0.08 | 261 | 0 | 0.364 | 1 | 1 | cs | TRUE
31 | LV_2275-19_0_3_line_31 |  | 26 | 28 | 0.037396 | 0.125 | 0.08 | 261 | 0 | 0.364 | 1 | 1 | cs | TRUE
32 | LV_2275-19_0_3_line_32 |  | 28 | 29 | 0.015838 | 0.125 | 0.08 | 261 | 0 | 0.364 | 1 | 1 | cs | TRUE
33 | LV_2275-19_0_3_line_33 |  | 28 | 30 | 0.004491 | 0.125 | 0.08 | 261 | 0 | 0.364 | 1 | 1 | cs | TRUE
34 | LV_2275-19_0_3_line_34 |  | 29 | 31 | 0.012466 | 0.125 | 0.08 | 261 | 0 | 0.364 | 1 | 1 | cs | TRUE
35 | LV_2275-19_0_3_line_35 |  | 30 | 32 | 0.005651 | 0.125 | 0.08 | 261 | 0 | 0.364 | 1 | 1 | cs | TRUE
36 | LV_2275-19_0_3_line_36 |  | 30 | 33 | 0.0069081 | 0.125 | 0.08 | 261 | 0 | 0.364 | 1 | 1 | cs | TRUE
37 | LV_2275-19_0_3_line_37 |  | 31 | 34 | 0.020184 | 0.125 | 0.08 | 261 | 0 | 0.364 | 1 | 1 | cs | TRUE
38 | LV_2275-19_0_3_line_38 |  | 32 | 35 | 0.015627 | 0.125 | 0.08 | 261 | 0 | 0.364 | 1 | 1 | cs | TRUE
39 | LV_2275-19_0_3_line_39 |  | 32 | 36 | 0.017802 | 0.125 | 0.08 | 261 | 0 | 0.364 | 1 | 1 | cs | TRUE
40 | LV_2275-19_0_3_line_40 |  | 34 | 69 | 0.017586 | 0.125 | 0.08 | 261 | 0 | 0.364 | 1 | 1 | cs | TRUE
41 | LV_2275-19_0_3_line_41 |  | 35 | 43 | 0.022141 | 0.125 | 0.08 | 261 | 0 | 0.364 | 1 | 1 | cs | TRUE
42 | LV_2275-19_0_3_line_42 |  | 36 | 38 | 0.021431 | 0.125 | 0.08 | 261 | 0 | 0.364 | 1 | 1 | cs | TRUE
43 | LV_2275-19_0_3_line_43 |  | 38 | 39 | 0.0041455 | 0.125 | 0.08 | 261 | 0 | 0.364 | 1 | 1 | cs | TRUE
44 | LV_2275-19_0_3_line_44 |  | 39 | 40 | 0.010447 | 0.125 | 0.08 | 261 | 0 | 0.364 | 1 | 1 | cs | TRUE
45 | LV_2275-19_0_3_line_45 |  | 40 | 41 | 0.012523 | 0.125 | 0.08 | 261 | 0 | 0.364 | 1 | 1 | cs | TRUE
46 | LV_2275-19_0_3_line_46 |  | 41 | 42 | 0.026059 | 0.125 | 0.08 | 261 | 0 | 0.364 | 1 | 1 | cs | TRUE
47 | LV_2275-19_0_3_line_47 |  | 42 | 53 | 0.014266 | 0.125 | 0.08 | 261 | 0 | 0.364 | 1 | 1 | cs | TRUE
48 | LV_2275-19_0_3_line_48 |  | 43 | 44 | 0.017393 | 0.125 | 0.08 | 261 | 0 | 0.364 | 1 | 1 | cs | TRUE
49 | LV_2275-19_0_3_line_49 |  | 45 | 46 | 0.092394 | 0.125 | 0.08 | 261 | 0 | 0.364 | 1 | 1 | cs | TRUE
50 | LV_2275-19_0_3_line_50 |  | 46 | 47 | 0.025157 | 0.125 | 0.08 | 261 | 0 | 0.364 | 1 | 1 | cs | TRUE
51 | LV_2275-19_0_3_line_51 |  | 46 | 48 | 0.049977 | 0.125 | 0.08 | 261 | 0 | 0.364 | 1 | 1 | cs | TRUE
52 | LV_2275-19_0_3_line_52 |  | 47 | 49 | 0.055068 | 0.125 | 0.08 | 261 | 0 | 0.364 | 1 | 1 | cs | TRUE
53 | LV_2275-19_0_3_line_53 |  | 50 | 57 | 0.025137 | 0.125 | 0.08 | 261 | 0 | 0.364 | 1 | 1 | cs | TRUE
54 | LV_2275-19_0_3_line_54 |  | 51 | 52 | 0.034724 | 0.125 | 0.08 | 261 | 0 | 0.364 | 1 | 1 | cs | TRUE
55 | LV_2275-19_0_3_line_55 |  | 52 | 69 | 0.020194 | 0.125 | 0.08 | 261 | 0 | 0.364 | 1 | 1 | cs | TRUE
56 | LV_2275-19_0_3_line_56 |  | 53 | 54 | 0.0058252 | 0.125 | 0.08 | 261 | 0 | 0.364 | 1 | 1 | cs | TRUE
57 | LV_2275-19_0_3_line_57 |  | 54 | 74 | 0.012448 | 0.125 | 0.08 | 261 | 0 | 0.364 | 1 | 1 | cs | TRUE
58 | LV_2275-19_0_3_line_58 |  | 55 | 56 | 0.021971 | 0.125 | 0.08 | 261 | 0 | 0.364 | 1 | 1 | cs | TRUE
59 | LV_2275-19_0_3_line_59 |  | 56 | 70 | 0.0075443 | 0.125 | 0.08 | 261 | 0 | 0.364 | 1 | 1 | cs | TRUE
60 | LV_2275-19_0_3_line_60 |  | 57 | 62 | 0.080651 | 0.125 | 0.08 | 261 | 0 | 0.364 | 1 | 1 | cs | TRUE
61 | LV_2275-19_0_3_line_61 |  | 57 | 59 | 0.039873 | 0.125 | 0.08 | 261 | 0 | 0.364 | 1 | 1 | cs | TRUE
62 | LV_2275-19_0_3_line_62 |  | 58 | 59 | 0.0088474 | 0.125 | 0.08 | 261 | 0 | 0.364 | 1 | 1 | cs | TRUE
63 | LV_2275-19_0_3_line_63 |  | 58 | 60 | 0.03097 | 0.125 | 0.08 | 261 | 0 | 0.364 | 1 | 1 | cs | TRUE
64 | LV_2275-19_0_3_line_64 |  | 60 | 61 | 0.022705 | 0.125 | 0.08 | 261 | 0 | 0.364 | 1 | 1 | cs | TRUE
65 | LV_2275-19_0_3_line_65 |  | 61 | 63 | 0.0036392 | 0.125 | 0.08 | 261 | 0 | 0.364 | 1 | 1 | cs | TRUE
66 | LV_2275-19_0_3_line_66 |  | 62 | 64 | 0.022458 | 0.125 | 0.08 | 261 | 0 | 0.364 | 1 | 1 | cs | TRUE
67 | LV_2275-19_0_3_line_67 |  | 63 | 65 | 0.022622 | 0.125 | 0.08 | 261 | 0 | 0.364 | 1 | 2 | cs | TRUE
68 | LV_2275-19_0_3_line_68 |  | 63 | 66 | 0.025538 | 0.125 | 0.08 | 261 | 0 | 0.364 | 1 | 2 | cs | TRUE
69 | LV_2275-19_0_3_line_69 |  | 64 | 75 | 0.024072 | 0.125 | 0.08 | 261 | 0 | 0.364 | 1 | 1 | cs | TRUE
70 | LV_2275-19_0_3_line_70 |  | 65 | 76 | 0.019855 | 0.125 | 0.08 | 261 | 0 | 0.364 | 1 | 2 | cs | TRUE
71 | LV_2275-19_0_3_line_71 |  | 66 | 68 | 0.049295 | 0.125 | 0.08 | 261 | 0 | 0.364 | 1 | 2 | cs | TRUE
72 | LV_2275-19_0_3_line_72 |  | 67 | 68 | 0.033824 | 0.125 | 0.08 | 261 | 0 | 0.364 | 1 | 2 | cs | TRUE
73 | LV_2275-19_0_3_line_73 |  | 70 | 116 | 0.0612 | 0.125 | 0.08 | 261 | 0 | 0.364 | 1 | 1 | cs | TRUE
74 | LV_2275-19_0_3_line_74 |  | 71 | 72 | 0.026269 | 0.125 | 0.08 | 261 | 0 | 0.364 | 1 | 1 | cs | TRUE
75 | LV_2275-19_0_3_line_75 |  | 72 | 73 | 0.0058838 | 0.125 | 0.08 | 261 | 0 | 0.364 | 1 | 1 | cs | TRUE
76 | LV_2275-19_0_3_line_76 |  | 73 | 112 | 0.024122 | 0.125 | 0.08 | 261 | 0 | 0.364 | 1 | 1 | cs | TRUE
77 | LV_2275-19_0_3_line_77 |  | 74 | 79 | 0.007948 | 0.125 | 0.08 | 261 | 0 | 0.364 | 1 | 1 | cs | TRUE
78 | LV_2275-19_0_3_line_78 |  | 75 | 78 | 0.013443 | 0.125 | 0.08 | 261 | 0 | 0.364 | 1 | 1 | cs | TRUE
79 | LV_2275-19_0_3_line_79 |  | 76 | 77 | 0.060453 | 0.125 | 0.08 | 261 | 0 | 0.364 | 1 | 2 | cs | TRUE
80 | LV_2275-19_0_3_line_80 |  | 77 | 83 | 0.021258 | 0.125 | 0.08 | 261 | 0 | 0.364 | 1 | 2 | cs | TRUE
81 | LV_2275-19_0_3_line_81 |  | 77 | 84 | 0.12808 | 0.125 | 0.08 | 261 | 0 | 0.364 | 1 | 1 | cs | TRUE
82 | LV_2275-19_0_3_line_82 |  | 79 | 80 | 0.03926 | 0.125 | 0.08 | 261 | 0 | 0.364 | 1 | 1 | cs | TRUE
83 | LV_2275-19_0_3_line_83 |  | 80 | 81 | 0.041085 | 0.125 | 0.08 | 261 | 0 | 0.364 | 1 | 2 | cs | TRUE
84 | LV_2275-19_0_3_line_84 |  | 81 | 82 | 0.014432 | 0.125 | 0.08 | 261 | 0 | 0.364 | 1 | 2 | cs | TRUE
85 | LV_2275-19_0_3_line_85 |  | 82 | 96 | 0.041494 | 0.125 | 0.08 | 261 | 0 | 0.364 | 1 | 2 | cs | TRUE
86 | LV_2275-19_0_3_line_86 |  | 83 | 85 | 0.049874 | 0.125 | 0.08 | 261 | 0 | 0.364 | 1 | 2 | cs | TRUE
87 | LV_2275-19_0_3_line_87 |  | 84 | 86 | 0.024321 | 0.125 | 0.08 | 261 | 0 | 0.364 | 1 | 1 | cs | TRUE
88 | LV_2275-19_0_3_line_88 |  | 84 | 87 | 0.053373 | 0.125 | 0.08 | 261 | 0 | 0.364 | 1 | 1 | cs | TRUE
89 | LV_2275-19_0_3_line_89 |  | 85 | 92 | 0.018338 | 0.125 | 0.08 | 261 | 0 | 0.364 | 1 | 2 | cs | TRUE
90 | LV_2275-19_0_3_line_90 |  | 85 | 93 | 0.016483 | 0.125 | 0.08 | 261 | 0 | 0.364 | 1 | 1 | cs | TRUE
91 | LV_2275-19_0_3_line_91 |  | 87 | 95 | 0.016772 | 0.125 | 0.08 | 261 | 0 | 0.364 | 1 | 1 | cs | TRUE
92 | LV_2275-19_0_3_line_92 |  | 88 | 89 | 0.20931 | 0.125 | 0.08 | 261 | 0 | 0.364 | 1 | 1 | cs | TRUE
93 | LV_2275-19_0_3_line_93 |  | 88 | 90 | 0.07181 | 0.125 | 0.08 | 261 | 0 | 0.364 | 1 | 1 | cs | TRUE
94 | LV_2275-19_0_3_line_94 |  | 89 | 91 | 0.13479 | 0.125 | 0.08 | 261 | 0 | 0.364 | 1 | 1 | cs | TRUE
95 | LV_2275-19_0_3_line_95 |  | 91 | 94 | 0.022624 | 0.125 | 0.08 | 261 | 0 | 0.364 | 1 | 1 | cs | TRUE
96 | LV_2275-19_0_3_line_96 |  | 92 | 96 | 0.045829 | 0.125 | 0.08 | 261 | 0 | 0.364 | 1 | 2 | cs | TRUE
97 | LV_2275-19_0_3_line_97 |  | 93 | 97 | 0.022708 | 0.125 | 0.08 | 261 | 0 | 0.364 | 1 | 1 | cs | TRUE
98 | LV_2275-19_0_3_line_98 |  | 94 | 95 | 0.028483 | 0.125 | 0.08 | 261 | 0 | 0.364 | 1 | 1 | cs | TRUE
99 | LV_2275-19_0_3_line_99 |  | 97 | 98 | 0.024882 | 0.125 | 0.08 | 261 | 0 | 0.364 | 1 | 1 | cs | TRUE
100 | LV_2275-19_0_3_line_100 |  | 99 | 100 | 0.026162 | 0.125 | 0.08 | 261 | 0 | 0.364 | 1 | 1 | cs | TRUE
101 | LV_2275-19_0_3_line_101 |  | 99 | 101 | 0.020408 | 0.125 | 0.08 | 261 | 0 | 0.364 | 1 | 1 | cs | TRUE
102 | LV_2275-19_0_3_line_102 |  | 100 | 102 | 0.025554 | 0.125 | 0.08 | 261 | 0 | 0.364 | 1 | 1 | cs | TRUE
103 | LV_2275-19_0_3_line_103 |  | 101 | 103 | 0.03544 | 0.125 | 0.08 | 261 | 0 | 0.364 | 1 | 1 | cs | TRUE
104 | LV_2275-19_0_3_line_104 |  | 101 | 104 | 0.022093 | 0.125 | 0.08 | 261 | 0 | 0.364 | 1 | 1 | cs | TRUE
105 | LV_2275-19_0_3_line_105 |  | 102 | 105 | 0.024105 | 0.125 | 0.08 | 261 | 0 | 0.364 | 1 | 1 | cs | TRUE
106 | LV_2275-19_0_3_line_106 |  | 103 | 106 | 0.013999 | 0.125 | 0.08 | 261 | 0 | 0.364 | 1 | 1 | cs | TRUE
107 | LV_2275-19_0_3_line_107 |  | 104 | 107 | 0.025051 | 0.125 | 0.08 | 261 | 0 | 0.364 | 1 | 1 | cs | TRUE
108 | LV_2275-19_0_3_line_108 |  | 105 | 108 | 0.014249 | 0.125 | 0.08 | 261 | 0 | 0.364 | 1 | 1 | cs | TRUE
109 | LV_2275-19_0_3_line_109 |  | 107 | 109 | 0.02517 | 0.125 | 0.08 | 261 | 0 | 0.364 | 1 | 1 | cs | TRUE
110 | LV_2275-19_0_3_line_110 |  | 108 | 110 | 0.022494 | 0.125 | 0.08 | 261 | 0 | 0.364 | 1 | 1 | cs | TRUE
111 | LV_2275-19_0_3_line_111 |  | 109 | 114 | 0.022142 | 0.125 | 0.08 | 261 | 0 | 0.364 | 1 | 1 | cs | TRUE
112 | LV_2275-19_0_3_line_112 |  | 110 | 111 | 0.025817 | 0.125 | 0.08 | 261 | 0 | 0.364 | 1 | 1 | cs | TRUE
113 | LV_2275-19_0_3_line_113 |  | 111 | 112 | 0.0087746 | 0.125 | 0.08 | 261 | 0 | 0.364 | 1 | 1 | cs | TRUE
114 | LV_2275-19_0_3_line_114 |  | 113 | 114 | 0.022101 | 0.125 | 0.08 | 261 | 0 | 0.364 | 1 | 1 | cs | TRUE
115 | LV_2275-19_0_3_line_115 |  | 115 | 116 | 0.036348 | 0.125 | 0.08 | 261 | 0 | 0.364 | 1 | 1 | cs | TRUE
116 | LV_2275-19_0_3_line_116 |  | 115 | 117 | 0.033501 | 0.125 | 0.08 | 261 | 0 | 0.364 | 1 | 1 | cs | TRUE
117 | LV_2275-19_0_3_line_117 |  | 117 | 118 | 0.10991 | 0.125 | 0.08 | 261 | 0 | 0.364 | 1 | 1 | cs | TRUE

## trafo
| name | std_type | hv_bus | lv_bus | sn_mva | vn_hv_kv | vn_lv_kv | vk_percent | vkr_percent | pfe_kw | i0_percent | shift_degree | tap_side | tap_neutral | tap_min | tap_max | tap_step_percent | tap_step_degree | tap_pos | tap_phase_shifter | parallel | df | in_service
0 | LV_2275-19_0_3_trafo_7 | 0.63 MVA 20/0.4 kV | 119 | 13 | 0.63 | 20 | 0.4 | 6 | 1.206 | 1.65 | 0.2619 | 150 | hv | 0 | -2 | 2 | 2.5 | 0 | 0 | FALSE | 1 | 1 | TRUE

## line_geodata
| x0 | y0 | x1 | y1 | x2 | y2 | x3 | y3 | x4 | y4 | x5 | y5 | x6 | y6 | x7 | y7 | x8 | y8 | x9 | y9
0 | 2578182.1473 | 1195453.3359 | 2578171.9619 | 1195475.6717
1 | 2578184.3504 | 1195448.5048 | 2578182.1473 | 1195453.3359
2 | 2578171.9619 | 1195475.6717 | 2578170.8191 | 1195478.178
3 | 2578184.3504 | 1195448.5048 | 2578211.525 | 1195375.5459
4 | 2578184.3504 | 1195448.5048 | 2578205.4139 | 1195456.368
5 | 2578164.4609 | 1195492.1211 | 2578170.8191 | 1195478.178
6 | 2578227.223 | 1195351.9488 | 2578215.8256 | 1195363.9998 | 2578211.525 | 1195375.5459
7 | 2578205.4139 | 1195456.368 | 2578220.1224 | 1195461.8588 | 2578220.1224 | 1195461.8588
8 | 2578161.5077 | 1195498.5972 | 2578164.4609 | 1195492.1211
9 | 2578227.223 | 1195351.9488 | 2578246.619 | 1195331.4406
10 | 2578220.1224 | 1195461.8588 | 2578221.8583 | 1195461.5523 | 2578227.4293 | 1195447.48 | 2578231.1291 | 1195425.2064
11 | 2578161.5077 | 1195498.5972 | 2578156.198 | 1195510.2411 | 2578154.0595 | 1195515.7963
12 | 2578246.619 | 1195331.4406 | 2578275.2862 | 1195301.1295
13 | 2578231.1291 | 1195425.2064 | 2578232.1949 | 1195418.7898
14 | 2578197.3317 | 1195544.2353 | 2578219.3864 | 1195548.0522 | 2578236.2067 | 1195550.4921
15 | 2578197.3317 | 1195544.2353 | 2578185.1658 | 1195542.1298 | 2578173.6772 | 1195538.6095
16 | 2578269.9519 | 1195553.1496 | 2578247.7189 | 1195552.162 | 2578236.2067 | 1195550.4921
17 | 2578148.2742 | 1195530.8256 | 2578173.6772 | 1195538.6095
18 | 2578269.9519 | 1195553.1496 | 2578278.2431 | 1195553.518 | 2578295.8502 | 1195550.2047
19 | 2578148.2742 | 1195530.8256 | 2578149.5096 | 1195527.6162
20 | 2578318.4934 | 1195547.2988 | 2578314.9918 | 1195546.6026 | 2578295.8502 | 1195550.2047
21 | 2578149.5096 | 1195527.6162 | 2578154.0595 | 1195515.7963
22 | 2578334.8673 | 1195550.5546 | 2578318.4934 | 1195547.2988
23 | 2578105.4133 | 1195580.6097 | 2578108.5219 | 1195580.7095 | 2578110.5662 | 1195581.4023 | 2578113.087 | 1195583.2385 | 2578114.0973 | 1195584.5021 | 2578115.0028 | 1195586.2998 | 2578120.2162 | 1195584.891 | 2578124.7462 | 1195582.0283 | 2578129.0253 | 1195585.5145 | 2578133.5408 | 1195586.9876
24 | 2578105.4133 | 1195580.6097 | 2578102.0478 | 1195564.5468 | 2578098.9123 | 1195553.0077 | 2578094.5335 | 1195539.2087
25 | 2578133.5408 | 1195586.9876 | 2578147.0302 | 1195588.3611 | 2578169.0932 | 1195588.4469 | 2578172.5577 | 1195588.3122
26 | 2578133.5408 | 1195586.9876 | 2578126.2117 | 1195604.991
27 | 2578087.1472 | 1195515.0613 | 2578094.0179 | 1195537.5841 | 2578094.5335 | 1195539.2087
28 | 2578172.5577 | 1195588.3122 | 2578174.1292 | 1195588.2511
29 | 2578126.2117 | 1195604.991 | 2578124.8656 | 1195608.2976 | 2578107.8254 | 1195627.4705
30 | 2578035.9872 | 1195707.0173 | 2578029.5023 | 1195714.2832 | 2578026.4207 | 1195717.5599
31 | 2578060.698 | 1195678.9493 | 2578044.3649 | 1195697.6306 | 2578035.9872 | 1195707.0173
32 | 2578060.698 | 1195678.9493 | 2578050.5373 | 1195666.8003
33 | 2578064.2885 | 1195681.6597 | 2578060.698 | 1195678.9493
34 | 2578042.5399 | 1195657.2378 | 2578042.5399 | 1195657.2378 | 2578050.5373 | 1195666.8003
35 | 2578064.2885 | 1195681.6597 | 2578062.741 | 1195683.4441 | 2578060.686 | 1195686.0198
36 | 2578064.2885 | 1195681.6597 | 2578068.341 | 1195676.0652
37 | 2578034.752 | 1195638.6165 | 2578042.5399 | 1195657.2378
38 | 2578060.686 | 1195686.0198 | 2578049.8669 | 1195697.2962
39 | 2578060.686 | 1195686.0198 | 2578075.5964 | 1195695.746
40 | 2578034.752 | 1195638.6165 | 2578032.2944 | 1195632.7403 | 2578030.6803 | 1195621.6402
41 | 2578049.8669 | 1195697.2962 | 2578034.5383 | 1195713.2729
42 | 2578075.5964 | 1195695.746 | 2578093.546 | 1195707.4548
43 | 2578093.546 | 1195707.4548 | 2578093.546 | 1195707.4548 | 2578096.7717 | 1195710.0586
44 | 2578096.7717 | 1195710.0586 | 2578101.7446 | 1195714.0726 | 2578104.5968 | 1195716.9569
45 | 2578111.5756 | 1195727.1845 | 2578110.8206 | 1195725.1897 | 2578107.7472 | 1195720.1427 | 2578104.5968 | 1195716.9569
46 | 2578111.5756 | 1195727.1845 | 2578112.9593 | 1195730.8404 | 2578114.1482 | 1195737.1839 | 2578114.8933 | 1195752.8626
47 | 2578114.8933 | 1195752.8626 | 2578115.5705 | 1195767.1126
48 | 2578022.4967 | 1195725.8236 | 2578034.5383 | 1195713.2729
49 | 2578087.1472 | 1195515.0613 | 2578085.1189 | 1195508.4123 | 2578077.0259 | 1195480.9051 | 2578059.8933 | 1195426.7826
50 | 2578052.301 | 1195402.7985 | 2578059.8933 | 1195426.7826
51 | 2578059.8933 | 1195426.7826 | 2578013.6273 | 1195445.6825
52 | 2578035.6818 | 1195350.2979 | 2578052.301 | 1195402.7985
53 | 2578198.2417 | 1195592.8091 | 2578190.8911 | 1195588.9562 | 2578182.9871 | 1195587.9068 | 2578174.1292 | 1195588.2511
54 | 2578033.8172 | 1195602.1729 | 2578034.1359 | 1195601.1943 | 2578045.7673 | 1195577.9834 | 2578050.9818 | 1195572.2739
55 | 2578033.8172 | 1195602.1729 | 2578029.6914 | 1195614.8402 | 2578030.6803 | 1195621.6402
56 | 2578115.5705 | 1195767.1126 | 2578115.847 | 1195772.9313
57 | 2578116.4379 | 1195785.3653 | 2578115.847 | 1195772.9313
58 | 2578290.383 | 1195285.167 | 2578275.2862 | 1195301.1295
59 | 2578295.5669 | 1195279.6858 | 2578290.383 | 1195285.167
60 | 2578198.2417 | 1195592.8091 | 2578193.627 | 1195614.1486 | 2578187.0675 | 1195622.4326 | 2578172.5609 | 1195644.9089 | 2578171.6252 | 1195647.3581 | 2578171.3554 | 1195650.6386 | 2578172.2082 | 1195652.6143 | 2578183.0419 | 1195660.5608
61 | 2578198.2417 | 1195592.8091 | 2578206.8658 | 1195594.9231 | 2578230.6846 | 1195604.3522 | 2578234.9692 | 1195607.5991
62 | 2578242.0207 | 1195612.9426 | 2578234.9692 | 1195607.5991
63 | 2578242.0207 | 1195612.9426 | 2578266.7042 | 1195631.6478
64 | 2578284.4298 | 1195645.8194 | 2578277.1706 | 1195639.5792 | 2578266.7042 | 1195631.6478
65 | 2578287.1895 | 1195648.1917 | 2578284.4298 | 1195645.8194
66 | 2578183.0419 | 1195660.5608 | 2578201.1509 | 1195673.8438
67 | 2578287.1895 | 1195648.1917 | 2578304.3405 | 1195662.9426
68 | 2578287.1895 | 1195648.1917 | 2578298.449 | 1195625.2703
69 | 2578201.1509 | 1195673.8438 | 2578220.5611 | 1195688.0812
70 | 2578319.3937 | 1195675.8892 | 2578304.3405 | 1195662.9426
71 | 2578320.1816 | 1195581.0244 | 2578320.085 | 1195581.2248 | 2578298.449 | 1195625.2703
72 | 2578334.8673 | 1195550.5546 | 2578320.1816 | 1195581.0244
73 | 2578295.5669 | 1195279.6858 | 2578255.4174 | 1195233.4969
74 | 2578232.1949 | 1195418.7898 | 2578232.4237 | 1195417.4122 | 2578242.2519 | 1195394.5641 | 2578242.2519 | 1195394.5641
75 | 2578242.2519 | 1195394.5641 | 2578245.8194 | 1195389.8852
76 | 2578260.2971 | 1195370.5928 | 2578254.8233 | 1195378.076 | 2578245.8194 | 1195389.8852
77 | 2578116.4379 | 1195785.3653 | 2578116.8152 | 1195793.3043
78 | 2578231.4008 | 1195696.0321 | 2578220.5611 | 1195688.0812
79 | 2578319.3937 | 1195675.8892 | 2578286.8649 | 1195715.8514 | 2578281.3707 | 1195722.8852
80 | 2578281.3707 | 1195722.8852 | 2578268.2843 | 1195739.6383
81 | 2578281.3707 | 1195722.8852 | 2578389.4974 | 1195791.541
82 | 2578124.843 | 1195831.3061 | 2578121.9408 | 1195826.1252 | 2578117.3683 | 1195804.9417 | 2578116.8152 | 1195793.3043
83 | 2578151.1211 | 1195862.3042 | 2578132.3007 | 1195844.6193 | 2578124.843 | 1195831.3061
84 | 2578151.1211 | 1195862.3042 | 2578161.2764 | 1195852.0503
85 | 2578192.0568 | 1195824.2363 | 2578187.7541 | 1195828.5296 | 2578161.2764 | 1195852.0503 | 2578161.2764 | 1195852.0503
86 | 2578237.2184 | 1195778.6552 | 2578264.3443 | 1195744.6823 | 2578268.2843 | 1195739.6383
87 | 2578389.4974 | 1195791.541 | 2578397.8909 | 1195797.4137 | 2578408.429 | 1195806.7475
88 | 2578423.6755 | 1195750.4728 | 2578389.4974 | 1195791.541
89 | 2578237.2184 | 1195778.6552 | 2578224.4196 | 1195791.7879
90 | 2578237.2184 | 1195778.6552 | 2578224.4022 | 1195768.2907
91 | 2578423.6755 | 1195750.4728 | 2578438.7577 | 1195757.8089
92 | 2578512.3177 | 1195898.7642 | 2578669.002 | 1196037.5432
93 | 2578669.002 | 1196037.5432 | 2578621.6046 | 1196091.4896
94 | 2578488.2368 | 1195766.1409 | 2578512.3177 | 1195898.7642
95 | 2578465.6183 | 1195766.6186 | 2578488.2368 | 1195766.1409
96 | 2578192.0568 | 1195824.2363 | 2578218.8971 | 1195797.4545 | 2578224.4196 | 1195791.7879
97 | 2578224.4022 | 1195768.2907 | 2578210.8886 | 1195757.3622 | 2578206.8805 | 1195753.8518
98 | 2578465.6183 | 1195766.6186 | 2578465.6183 | 1195766.6186 | 2578450.2867 | 1195763.4167 | 2578438.7577 | 1195757.8089
99 | 2578206.8805 | 1195753.8518 | 2578188.1629 | 1195737.4583
100 | 2578359.9088 | 1195337.5668 | 2578348.5732 | 1195361.1457
101 | 2578368.7511 | 1195319.1741 | 2578359.9088 | 1195337.5668
102 | 2578331.5886 | 1195376.0618 | 2578331.5886 | 1195376.0618 | 2578337.9206 | 1195376.339 | 2578342.6187 | 1195373.5315 | 2578348.5732 | 1195361.1457
103 | 2578368.7511 | 1195319.1741 | 2578340.4214 | 1195297.8801
104 | 2578368.7511 | 1195319.1741 | 2578378.2054 | 1195299.2064
105 | 2578331.5886 | 1195376.0618 | 2578311.4365 | 1195362.835
106 | 2578340.4214 | 1195297.8801 | 2578329.2314 | 1195289.4691
107 | 2578388.9258 | 1195276.5648 | 2578378.2054 | 1195299.2064
108 | 2578311.4365 | 1195362.835 | 2578299.5245 | 1195355.0165
109 | 2578399.6971 | 1195253.8156 | 2578388.9258 | 1195276.5648
110 | 2578280.7193 | 1195342.6737 | 2578280.7193 | 1195342.6737 | 2578299.5245 | 1195355.0165
111 | 2578399.6971 | 1195253.8156 | 2578381.5565 | 1195241.1191
112 | 2578265.4775 | 1195363.5107 | 2578280.7193 | 1195342.6737
113 | 2578265.4775 | 1195363.5107 | 2578260.2971 | 1195370.5928
114 | 2578367.4294 | 1195258.1158 | 2578381.5565 | 1195241.1191 | 2578381.5565 | 1195241.1191
115 | 2578231.5713 | 1195206.0639 | 2578255.4174 | 1195233.4969
116 | 2578209.5934 | 1195180.78 | 2578231.5713 | 1195206.0639
117 | 2578209.5934 | 1195180.78 | 2578129.1162 | 1195255.6373

## bus_geodata
| x | y | coords
0 | 2578182.1473 | 1195453.3359
1 | 2578171.9619 | 1195475.6717
2 | 2578184.3504 | 1195448.5048
3 | 2578170.8191 | 1195478.178
4 | 2578211.525 | 1195375.5459
5 | 2578205.4139 | 1195456.368
6 | 2578164.4609 | 1195492.1211
7 | 2578227.223 | 1195351.9488
8 | 2578220.1224 | 1195461.8588
9 | 2578161.5077 | 1195498.5972
10 | 2578246.619 | 1195331.4406
11 | 2578231.1291 | 1195425.2064
12 | 2578197.3317 | 1195544.2353
13 | 2578236.2067 | 1195550.4921
14 | 2578173.6772 | 1195538.6095
15 | 2578269.9519 | 1195553.1496
16 | 2578148.2742 | 1195530.8256
17 | 2578295.8502 | 1195550.2047
18 | 2578149.5096 | 1195527.6162
19 | 2578318.4934 | 1195547.2988
20 | 2578105.4133 | 1195580.6097
21 | 2578133.5408 | 1195586.9876
22 | 2578094.5335 | 1195539.2087
23 | 2578172.5577 | 1195588.3122
24 | 2578126.2117 | 1195604.991
25 | 2578154.0595 | 1195515.7963
26 | 2578035.9872 | 1195707.0173
27 | 2578026.4207 | 1195717.5599
28 | 2578060.698 | 1195678.9493
29 | 2578050.5373 | 1195666.8003
30 | 2578064.2885 | 1195681.6597
31 | 2578042.5399 | 1195657.2378
32 | 2578060.686 | 1195686.0198
33 | 2578068.341 | 1195676.0652
34 | 2578034.752 | 1195638.6165
35 | 2578049.8669 | 1195697.2962
36 | 2578075.5964 | 1195695.746
37 | 2578107.8254 | 1195627.4705
38 | 2578093.546 | 1195707.4548
39 | 2578096.7717 | 1195710.0586
40 | 2578104.5968 | 1195716.9569
41 | 2578111.5756 | 1195727.1845
42 | 2578114.8933 | 1195752.8626
43 | 2578034.5383 | 1195713.2729
44 | 2578022.4967 | 1195725.8236
45 | 2578087.1472 | 1195515.0613
46 | 2578059.8933 | 1195426.7826
47 | 2578052.301 | 1195402.7985
48 | 2578013.6273 | 1195445.6825
49 | 2578035.6818 | 1195350.2979
50 | 2578174.1292 | 1195588.2511
51 | 2578050.9818 | 1195572.2739
52 | 2578033.8172 | 1195602.1729
53 | 2578115.5705 | 1195767.1126
54 | 2578115.847 | 1195772.9313
55 | 2578275.2862 | 1195301.1295
56 | 2578290.383 | 1195285.167
57 | 2578198.2417 | 1195592.8091
58 | 2578242.0207 | 1195612.9426
59 | 2578234.9692 | 1195607.5991
60 | 2578266.7042 | 1195631.6478
61 | 2578284.4298 | 1195645.8194
62 | 2578183.0419 | 1195660.5608
63 | 2578287.1895 | 1195648.1917
64 | 2578201.1509 | 1195673.8438
65 | 2578304.3405 | 1195662.9426
66 | 2578298.449 | 1195625.2703
67 | 2578334.8673 | 1195550.5546
68 | 2578320.1816 | 1195581.0244
69 | 2578030.6803 | 1195621.6402
70 | 2578295.5669 | 1195279.6858
71 | 2578232.1949 | 1195418.7898
72 | 2578242.2519 | 1195394.5641
73 | 2578245.8194 | 1195389.8852
74 | 2578116.4379 | 1195785.3653
75 | 2578220.5611 | 1195688.0812
76 | 2578319.3937 | 1195675.8892
77 | 2578281.3707 | 1195722.8852
78 | 2578231.4008 | 1195696.0321
79 | 2578116.8152 | 1195793.3043
80 | 2578124.843 | 1195831.3061
81 | 2578151.1211 | 1195862.3042
82 | 2578161.2764 | 1195852.0503
83 | 2578268.2843 | 1195739.6383
84 | 2578389.4974 | 1195791.541
85 | 2578237.2184 | 1195778.6552
86 | 2578408.429 | 1195806.7475
87 | 2578423.6755 | 1195750.4728
88 | 2578669.002 | 1196037.5432
89 | 2578512.3177 | 1195898.7642
90 | 2578621.6046 | 1196091.4896
91 | 2578488.2368 | 1195766.1409
92 | 2578224.4196 | 1195791.7879
93 | 2578224.4022 | 1195768.2907
94 | 2578465.6183 | 1195766.6186
95 | 2578438.7577 | 1195757.8089
96 | 2578192.0568 | 1195824.2363
97 | 2578206.8805 | 1195753.8518
98 | 2578188.1629 | 1195737.4583
99 | 2578359.9088 | 1195337.5668
100 | 2578348.5732 | 1195361.1457
101 | 2578368.7511 | 1195319.1741
102 | 2578331.5886 | 1195376.0618
103 | 2578340.4214 | 1195297.8801
104 | 2578378.2054 | 1195299.2064
105 | 2578311.4365 | 1195362.835
106 | 2578329.2314 | 1195289.4691
107 | 2578388.9258 | 1195276.5648
108 | 2578299.5245 | 1195355.0165
109 | 2578399.6971 | 1195253.8156
110 | 2578280.7193 | 1195342.6737
111 | 2578265.4775 | 1195363.5107
112 | 2578260.2971 | 1195370.5928
113 | 2578367.4294 | 1195258.1158
114 | 2578381.5565 | 1195241.1191
115 | 2578231.5713 | 1195206.0639
116 | 2578255.4174 | 1195233.4969
117 | 2578209.5934 | 1195180.78
118 | 2578129.1162 | 1195255.6373
119 | 2578148.2742 | 1195530.8256

## line_std_types
| c_nf_per_km | r_ohm_per_km | x_ohm_per_km | max_i_ka | type | q_mm2 | alpha | voltage_rating
NAYY 4x50 SE | 210 | 0.642 | 0.083 | 0.142 | cs | 50 | 0.00403 | LV
NAYY 4x120 SE | 264 | 0.225 | 0.08 | 0.242 | cs | 120 | 0.00403 | LV
NAYY 4x150 SE | 261 | 0.208 | 0.08 | 0.27 | cs | 150 | 0.00403 | LV
NA2XS2Y 1x95 RM/25 12/20 kV | 216 | 0.313 | 0.132 | 0.252 | cs | 95 | 0.00403 | MV
NA2XS2Y 1x185 RM/25 12/20 kV | 273 | 0.161 | 0.117 | 0.362 | cs | 185 | 0.00403 | MV
NA2XS2Y 1x240 RM/25 12/20 kV | 304 | 0.122 | 0.112 | 0.421 | cs | 240 | 0.00403 | MV
NA2XS2Y 1x95 RM/25 6/10 kV | 315 | 0.313 | 0.123 | 0.249 | cs | 95 | 0.00403 | MV
NA2XS2Y 1x185 RM/25 6/10 kV | 406 | 0.161 | 0.11 | 0.358 | cs | 185 | 0.00403 | MV
NA2XS2Y 1x240 RM/25 6/10 kV | 456 | 0.122 | 0.105 | 0.416 | cs | 240 | 0.00403 | MV
NA2XS2Y 1x150 RM/25 12/20 kV | 250 | 0.206 | 0.116 | 0.319 | cs | 150 | 0.00403 | MV
NA2XS2Y 1x120 RM/25 12/20 kV | 230 | 0.253 | 0.119 | 0.283 | cs | 120 | 0.00403 | MV
NA2XS2Y 1x70 RM/25 12/20 kV | 190 | 0.443 | 0.132 | 0.22 | cs | 70 | 0.00403 | MV
NA2XS2Y 1x150 RM/25 6/10 kV | 360 | 0.206 | 0.11 | 0.315 | cs | 150 | 0.00403 | MV
NA2XS2Y 1x120 RM/25 6/10 kV | 340 | 0.253 | 0.113 | 0.28 | cs | 120 | 0.00403 | MV
NA2XS2Y 1x70 RM/25 6/10 kV | 280 | 0.443 | 0.123 | 0.217 | cs | 70 | 0.00403 | MV
N2XS(FL)2Y 1x120 RM/35 64/110 kV | 112 | 0.153 | 0.166 | 0.366 | cs | 120 | 0.00393 | HV
N2XS(FL)2Y 1x185 RM/35 64/110 kV | 125 | 0.099 | 0.156 | 0.457 | cs | 185 | 0.00393 | HV
N2XS(FL)2Y 1x240 RM/35 64/110 kV | 135 | 0.075 | 0.149 | 0.526 | cs | 240 | 0.00393 | HV
N2XS(FL)2Y 1x300 RM/35 64/110 kV | 144 | 0.06 | 0.144 | 0.588 | cs | 300 | 0.00393 | HV
15-AL1/3-ST1A 0.4 | 11 | 1.8769 | 0.35 | 0.105 | ol | 16 | 0.00403 | LV
24-AL1/4-ST1A 0.4 | 11.25 | 1.2012 | 0.335 | 0.14 | ol | 24 | 0.00403 | LV
48-AL1/8-ST1A 0.4 | 12.2 | 0.5939 | 0.3 | 0.21 | ol | 48 | 0.00403 | LV
94-AL1/15-ST1A 0.4 | 13.2 | 0.306 | 0.29 | 0.35 | ol | 94 | 0.00403 | LV
34-AL1/6-ST1A 10.0 | 9.7 | 0.8342 | 0.36 | 0.17 | ol | 34 | 0.00403 | MV
48-AL1/8-ST1A 10.0 | 10.1 | 0.5939 | 0.35 | 0.21 | ol | 48 | 0.00403 | MV
70-AL1/11-ST1A 10.0 | 10.4 | 0.4132 | 0.339 | 0.29 | ol | 70 | 0.00403 | MV
94-AL1/15-ST1A 10.0 | 10.75 | 0.306 | 0.33 | 0.35 | ol | 94 | 0.00403 | MV
122-AL1/20-ST1A 10.0 | 11.1 | 0.2376 | 0.323 | 0.41 | ol | 122 | 0.00403 | MV
149-AL1/24-ST1A 10.0 | 11.25 | 0.194 | 0.315 | 0.47 | ol | 149 | 0.00403 | MV
34-AL1/6-ST1A 20.0 | 9.15 | 0.8342 | 0.382 | 0.17 | ol | 34 | 0.00403 | MV
48-AL1/8-ST1A 20.0 | 9.5 | 0.5939 | 0.372 | 0.21 | ol | 48 | 0.00403 | MV
70-AL1/11-ST1A 20.0 | 9.7 | 0.4132 | 0.36 | 0.29 | ol | 70 | 0.00403 | MV
94-AL1/15-ST1A 20.0 | 10 | 0.306 | 0.35 | 0.35 | ol | 94 | 0.00403 | MV
122-AL1/20-ST1A 20.0 | 10.3 | 0.2376 | 0.344 | 0.41 | ol | 122 | 0.00403 | MV
149-AL1/24-ST1A 20.0 | 10.5 | 0.194 | 0.337 | 0.47 | ol | 149 | 0.00403 | MV
184-AL1/30-ST1A 20.0 | 10.75 | 0.1571 | 0.33 | 0.535 | ol | 184 | 0.00403 | MV
243-AL1/39-ST1A 20.0 | 11 | 0.1188 | 0.32 | 0.645 | ol | 243 | 0.00403 | MV
48-AL1/8-ST1A 110.0 | 8 | 0.5939 | 0.46 | 0.21 | ol | 48 | 0.00403 | HV
70-AL1/11-ST1A 110.0 | 8.4 | 0.4132 | 0.45 | 0.29 | ol | 70 | 0.00403 | HV
94-AL1/15-ST1A 110.0 | 8.65 | 0.306 | 0.44 | 0.35 | ol | 94 | 0.00403 | HV
122-AL1/20-ST1A 110.0 | 8.5 | 0.2376 | 0.43 | 0.41 | ol | 122 | 0.00403 | HV
149-AL1/24-ST1A 110.0 | 8.75 | 0.194 | 0.41 | 0.47 | ol | 149 | 0.00403 | HV
184-AL1/30-ST1A 110.0 | 8.8 | 0.1571 | 0.4 | 0.535 | ol | 184 | 0.00403 | HV
243-AL1/39-ST1A 110.0 | 9 | 0.1188 | 0.39 | 0.645 | ol | 243 | 0.00403 | HV
305-AL1/39-ST1A 110.0 | 9.2 | 0.0949 | 0.38 | 0.74 | ol | 305 | 0.00403 | HV
490-AL1/64-ST1A 110.0 | 9.75 | 0.059 | 0.37 | 0.96 | ol | 490 | 0.00403 | HV
679-AL1/86-ST1A 110.0 | 9.95 | 0.042 | 0.36 | 1.15 | ol | 679 | 0.00403 | HV
490-AL1/64-ST1A 220.0 | 10 | 0.059 | 0.285 | 0.96 | ol | 490 | 0.00403 | HV
679-AL1/86-ST1A 220.0 | 11.7 | 0.042 | 0.275 | 1.15 | ol | 679 | 0.00403 | HV
490-AL1/64-ST1A 380.0 | 11 | 0.059 | 0.253 | 0.96 | ol | 490 | 0.00403 | HV
679-AL1/86-ST1A 380.0 | 14.6 | 0.042 | 0.25 | 1.15 | ol | 679 | 0.00403 | HV

## trafo_std_types
| i0_percent | pfe_kw | vkr_percent | sn_mva | vn_lv_kv | vn_hv_kv | vk_percent | shift_degree | vector_group | tap_side | tap_neutral | tap_min | tap_max | tap_step_degree | tap_step_percent | tap_phase_shifter
160 MVA 380/110 kV | 0.06 | 60 | 0.25 | 160 | 110 | 380 | 12.2 | 0 | Yy0 | hv | 0 | -9 | 9 | 0 | 1.5 | FALSE
100 MVA 220/110 kV | 0.06 | 55 | 0.26 | 100 | 110 | 220 | 12 | 0 | Yy0 | hv | 0 | -9 | 9 | 0 | 1.5 | FALSE
63 MVA 110/20 kV | 0.04 | 22 | 0.32 | 63 | 20 | 110 | 18 | 150 | YNd5 | hv | 0 | -9 | 9 | 0 | 1.5 | FALSE
40 MVA 110/20 kV | 0.05 | 18 | 0.34 | 40 | 20 | 110 | 16.2 | 150 | YNd5 | hv | 0 | -9 | 9 | 0 | 1.5 | FALSE
25 MVA 110/20 kV | 0.07 | 14 | 0.41 | 25 | 20 | 110 | 12 | 150 | YNd5 | hv | 0 | -9 | 9 | 0 | 1.5 | FALSE
63 MVA 110/10 kV | 0.04 | 22 | 0.32 | 63 | 10 | 110 | 18 | 150 | YNd5 | hv | 0 | -9 | 9 | 0 | 1.5 | FALSE
40 MVA 110/10 kV | 0.05 | 18 | 0.34 | 40 | 10 | 110 | 16.2 | 150 | YNd5 | hv | 0 | -9 | 9 | 0 | 1.5 | FALSE
25 MVA 110/10 kV | 0.07 | 14 | 0.41 | 25 | 10 | 110 | 12 | 150 | YNd5 | hv | 0 | -9 | 9 | 0 | 1.5 | FALSE
0.25 MVA 20/0.4 kV | 0.32 | 0.8 | 1.44 | 0.25 | 0.4 | 20 | 6 | 150 | Yzn5 | hv | 0 | -2 | 2 | 0 | 2.5 | FALSE
0.4 MVA 20/0.4 kV | 0.3375 | 1.35 | 1.425 | 0.4 | 0.4 | 20 | 6 | 150 | Dyn5 | hv | 0 | -2 | 2 | 0 | 2.5 | FALSE
0.63 MVA 20/0.4 kV | 0.2619 | 1.65 | 1.206 | 0.63 | 0.4 | 20 | 6 | 150 | Dyn5 | hv | 0 | -2 | 2 | 0 | 2.5 | FALSE
0.25 MVA 10/0.4 kV | 0.24 | 0.6 | 1.2 | 0.25 | 0.4 | 10 | 4 | 150 | Dyn5 | hv | 0 | -2 | 2 | 0 | 2.5 | FALSE
0.4 MVA 10/0.4 kV | 0.2375 | 0.95 | 1.325 | 0.4 | 0.4 | 10 | 4 | 150 | Dyn5 | hv | 0 | -2 | 2 | 0 | 2.5 | FALSE
0.63 MVA 10/0.4 kV | 0.1873 | 1.18 | 1.0794 | 0.63 | 0.4 | 10 | 4 | 150 | Dyn5 | hv | 0 | -2 | 2 | 0 | 2.5 | FALSE

## trafo3w_std_types
| sn_hv_mva | sn_mv_mva | sn_lv_mva | vn_hv_kv | vn_mv_kv | vn_lv_kv | vk_hv_percent | vk_mv_percent | vk_lv_percent | vkr_hv_percent | vkr_mv_percent | vkr_lv_percent | pfe_kw | i0_percent | shift_mv_degree | shift_lv_degree | vector_group | tap_side | tap_neutral | tap_min | tap_max | tap_step_percent
63/25/38 MVA 110/20/10 kV | 63 | 25 | 38 | 110 | 20 | 10 | 10.4 | 10.4 | 10.4 | 0.28 | 0.32 | 0.35 | 35 | 0.89 | 0 | 0 | YN0yn0yn0 | hv | 0 | -10 | 10 | 1.2
63/25/38 MVA 110/10/10 kV | 63 | 25 | 38 | 110 | 10 | 10 | 10.4 | 10.4 | 10.4 | 0.28 | 0.32 | 0.35 | 35 | 0.89 | 0 | 0 | YN0yn0yn0 | hv | 0 | -10 | 10 | 1.2

## fuse_std_types
| fuse_type | i_rated_a | t_avg | t_min | t_total | x_avg | x_min | x_total
HV 100A | HV 100A | 100 | 0 | [10.0, 3.64, 0.854, 0.281, 0.1, 0.0531, 0.022, 0.01] | [10.0, 4.267, 1.21, 0.403, 0.1, 0.058, 0.022, 0.01] | 0 | [300.0, 350.0, 450.0, 550.0, 700.0, 850.0, 1200.0, 1752.0] | [600.0, 700.0, 900.0, 1150.0, 1665.0, 2000.0, 3000.0, 4313.0]
HV 10A | HV 10A | 10 | 0 | [10.0, 1675.0, 0.344, 0.156, 0.1, 0.0417, 0.0171, 0.01] | [10.0, 1.3, 0.3, 0.155, 0.1, 0.0555, 0.023, 0.01] | 0 | [30.0, 32.0, 35.0, 37.0, 39.0, 50.0, 70.0, 88.0] | [60.0, 70.0, 80.0, 87.0, 94.0, 110.0, 150.0, 216.0]
HV 125A | HV 125A | 125 | 0 | [10.0, 1.82, 0.344, 0.1, 0.0467, 0.0269, 0.01] | [10.0, 2.478, 0.426, 0.1, 0.0427, 0.0211, 0.01] | 0 | [375.0, 500.0, 700.0, 925.0, 1200.0, 1500.0, 2341.0] | [750.0, 1000.0, 1500.0, 2200.0, 3000.0, 4000.0, 5765.0]
HV 160A | HV 160A | 160 | 0 | [10.0, 4.15, 1.03, 0.198, 0.1, 0.051, 0.0172, 0.01] | [10.0, 2.3, 0.734, 0.274, 0.1, 0.046, 0.0177, 0.01] | 0 | [480.0, 550.0, 700.0, 1000.0, 1260.0, 1600.0, 2500.0, 3227.0] | [960.0, 1300.0, 1700.0, 2200.0, 2996.0, 4000.0, 6000.0, 7946.0]
HV 16A | HV 16A | 16 | 0 | [10.0, 0.352, 0.164, 0.1, 0.0649, 0.0342, 0.01] | [10.0, 2.34, 0.722, 0.181, 0.1, 0.055, 0.0296, 0.01] | 0 | [48.0, 60.0, 65.0, 71.0, 80.0, 100.0, 162.0] | [96.0, 110.0, 125.0, 150.0, 168.0, 200.0, 250.0, 398.0]
HV 200A | HV 200A | 200 | 0 | [10.0, 4.267, 1.21, 0.403, 0.1, 0.058, 0.022, 0.01] | [10.0, 3.73, 1.654, 0.328, 0.1, 0.0531, 0.019, 0.01] | 0 | [600.0, 700.0, 900.0, 1150.0, 1665.0, 2000.0, 3000.0, 4313.0] | [1200.0, 1500.0, 1800.0, 2700.0, 3960.0, 5000.0, 7500.0, 10620.0]
HV 20A | HV 20A | 20 | 0 | [10.0, 1.3, 0.3, 0.155, 0.1, 0.0555, 0.023, 0.01] | [10.0, 1.3, 0.161, 0.1, 0.0611, 0.0399, 0.0141, 0.01] | 0 | [60.0, 70.0, 80.0, 87.0, 94.0, 110.0, 150.0, 216.0] | [120.0, 150.0, 200.0, 223.0, 260.0, 300.0, 450.0, 532.0]
HV 25A | HV 25A | 25 | 0 | [10.0, 2.512, 0.833, 0.299, 0.1, 0.0372, 0.0223, 0.01] | [10.0, 3.125, 0.597, 0.198, 0.1, 0.0378, 0.022, 0.01] | 0 | [75.0, 82.0, 90.0, 100.0, 124.0, 170.0, 200.0, 289.0] | [150.0, 170.0, 210.0, 250.0, 294.0, 400.0, 500.0, 711.0]
HV 31.5A | HV 31.5A | 31.5 | 0 | [10.0, 2.34, 0.722, 0.181, 0.1, 0.055, 0.0296, 0.01] | [10.0, 2.84, 0.368, 0.164, 0.1, 0.0621, 0.0378, 0.0195, 0.01] | 0 | [95.0, 110.0, 125.0, 150.0, 165.0, 200.0, 250.0, 390.0] | [189.0, 220.0, 300.0, 350.0, 393.0, 450.0, 530.0, 700.0, 960.0]
HV 40A | HV 40A | 40 | 0 | [10.0, 1.3, 0.161, 0.1, 0.0611, 0.0399, 0.0141, 0.01] | [10.0, 2.05, 0.369, 0.198, 0.1, 0.051, 0.0298, 0.01] | 0 | [120.0, 150.0, 200.0, 223.0, 260.0, 300.0, 450.0, 532.0] | [240.0, 300.0, 400.0, 450.0, 530.0, 650.0, 800.0, 1311.0]
HV 50A | HV 50A | 50 | 0 | [10.0, 3.215, 0.597, 0.198, 0.1, 0.0378, 0.022, 0.01] | [10.0, 3.64, 0.854, 0.281, 0.1, 0.0531, 0.022, 0.01] | 0 | [150.0, 170.0, 210.0, 250.0, 294.0, 400.0, 500.0, 711.0] | [300.0, 350.0, 450.0, 550.0, 700.0, 850.0, 1200.0, 1752.0]
HV 6.3A | HV 6.3A | 6.3 | 0 | [10.0, 1.39, 0.344, 0.168, 0.1, 0.056, 0.0263, 0.01] | [10.0, 1.711, 0.516, 0.198, 0.1, 0.0634, 0.0303, 0.01] | 0 | [19.0, 19.5, 20.4, 20.8, 22.0, 25.0, 32.0, 48.0] | [38.0, 40.0, 43.0, 48.0, 53.0, 60.0, 75.0, 118.0]
HV 63A | HV 63A | 63 | 0 | [10.0, 2.84, 0.368, 0.164, 0.1, 0.0621, 0.0378, 0.0195, 0.01] | [10.0, 1.82, 0.344, 0.1, 0.0467, 0.0269, 0.01] | 0 | [189.0, 220.0, 300.0, 350.0, 393.0, 450.0, 530.0, 700.0, 961.0] | [378.0, 500.0, 700.0, 934.0, 1200.0, 1500.0, 2366.0]
HV 80A | HV 80A | 80 | 0 | [10.0, 2.05, 0.369, 0.198, 0.1, 0.051, 0.0298, 0.01] | [10.0, 4.15, 1.03, 0.198, 0.1, 0.051, 0.0172, 0.01] | 0 | [240.0, 300.0, 400.0, 450.0, 530.0, 650.0, 800.0, 1311.0] | [480.0, 550.0, 700.0, 1000.0, 1260.0, 1600.0, 2500.0, 3227.0]
Siemens NH-1-100 | Siemens NH-1-100 | 100 | [5400.0, 2000.0, 400.0, 20.0, 1.0, 0.2, 0.012, 0.004] | 0 | 0 | [150.0, 190.0, 250.0, 430.0, 900.0, 1250.0, 2700.0, 3600.0] | 0 | 0
Siemens NH-1-125 | Siemens NH-1-125 | 125 | [4800.0, 120.0, 7.0, 0.1, 0.004] | 0 | 0 | [180.0, 400.0, 740.0, 2000.0, 4250.0] | 0 | 0
Siemens NH-1-16 | Siemens NH-1-16 | 16 | [4000.0, 400.0, 2.0, 0.1, 0.04, 0.01] | 0 | 0 | [26.0, 35.0, 75.0, 150.0, 200.0, 300.0] | 0 | 0
Siemens NH-1-160 | Siemens NH-1-160 | 160 | [4800.0, 120.0, 7.0, 0.1, 0.004] | 0 | 0 | [210.0, 500.0, 900.0, 2300.0, 5000.0] | 0 | 0
Siemens NH-1-25 | Siemens NH-1-25 | 25 | [4000.0, 1000.0, 10.0, 0.2, 0.02, 0.01] | 0 | 0 | [40.0, 50.0, 100.0, 210.0, 400.0, 500.0] | 0 | 0
Siemens NH-1-50 | Siemens NH-1-50 | 50 | [4000.0, 40.0, 4.0, 1.0, 0.02, 0.01] | 0 | 0 | [86.0, 200.0, 300.0, 400.0, 1000.0, 1280.0] | 0 | 0
Siemens NH-1-63 | Siemens NH-1-63 | 63 | [4000.0, 100.0, 10.0, 2.0, 0.04, 0.01] | 0 | 0 | [100.0, 200.0, 300.0, 400.0, 1000.0, 1500.0] | 0 | 0
Siemens NH-1-80 | Siemens NH-1-80 | 80 | [4800.0, 120.0, 7.0, 0.1, 0.01] | 0 | 0 | [150.58, 250.0, 450.0, 1150.0, 2470.0] | 0 | 0
Siemens NH-2-1000 | Siemens NH-2-1000 | 1000 | [4800.0, 120.0, 7.0, 0.1, 0.004] | 0 | 0 | [1900.0, 3500.0, 8400.0, 24000.0, 52000.0] | 0 | 0
Siemens NH-2-200 | Siemens NH-2-200 | 200 | [4800.0, 120.0, 7.0, 0.1, 0.004] | 0 | 0 | [280.0, 650.0, 1200.0, 3000.0, 7000.0] | 0 | 0
Siemens NH-2-224 | Siemens NH-2-224 | 224 | [4800.0, 120.0, 7.0, 0.2, 0.04, 0.004] | 0 | 0 | [400.0, 750.0, 1453.0, 3025.0, 4315.0, 7600.0] | 0 | 0
Siemens NH-2-250 | Siemens NH-2-250 | 250 | [4800.0, 120.0, 7.0, 0.1, 0.004] | 0 | 0 | [450.0, 800.0, 1650.0, 4000.0, 8500.0] | 0 | 0
Siemens NH-2-315 | Siemens NH-2-315 | 315 | [4800.0, 120.0, 7.0, 0.1, 0.004] | 0 | 0 | [550.0, 920.0, 1900.0, 5000.0, 11000.0] | 0 | 0
Siemens NH-2-355 | Siemens NH-2-355 | 355 | [4800.0, 120.0, 6.0, 0.1, 0.004] | 0 | 0 | [650.0, 1116.27, 2350.0, 5840.0, 12790.0] | 0 | 0
Siemens NH-2-400 | Siemens NH-2-400 | 400 | [4800.0, 120.0, 7.0, 0.1, 0.004] | 0 | 0 | [720.0, 1350.0, 2800.0, 6500.0, 15000.0] | 0 | 0
Siemens NH-2-425 | Siemens NH-2-425 | 425 | [4800.0, 120.0, 7.0, 0.1, 0.004] | 0 | 0 | [850.0, 1500.0, 3050.0, 7500.0, 16500.0] | 0 | 0
Siemens NH-2-630 | Siemens NH-2-630 | 630 | [4800.0, 120.0, 7.0, 0.1, 0.004] | 0 | 0 | [1200.0, 2000.0, 4800.0, 12000.0, 26000.0] | 0 | 0

## res_bus
| vm_pu | va_degree | p_mw | q_mvar
0 | 0.98544 | -0.27835 | 0.0041349 | 0.0010363
1 | 0.98724 | -0.2436 | 0.0011326 | 0.00028386
2 | 0.98507 | -0.28549 | 0 | 0
3 | 0.98744 | -0.23965 | 0.0018054 | 0.00045248
4 | 0.98383 | -0.30977 | 0.0051791 | 0.001298
5 | 0.98387 | -0.30875 | 0.0063544 | 0.0015926
6 | 0.9886 | -0.21722 | 0.0011806 | 0.00029588
7 | 0.9835 | -0.31611 | 0.00059719 | 0.00014967
8 | 0.98313 | -0.32323 | 0.0063321 | 0.001587
9 | 0.98915 | -0.20668 | 0.00045109 | 0.00011305
10 | 0.9832 | -0.322 | 0.0011163 | 0.00027976
11 | 0.98148 | -0.35521 | 0.0031701 | 0.00079449
12 | 0.99616 | -0.07272 | 0.010437 | 0.0026159
13 | 1 | 0 | -0.28988 | -0.07413
14 | 0.99402 | -0.11351 | 0.0084162 | 0.0021093
15 | 0.99721 | -0.05266 | 0.0088209 | 0.0022107
16 | 0.99189 | -0.15422 | 0 | 0
17 | 0.99516 | -0.091565 | 0.0060339 | 0.0015123
18 | 0.99161 | -0.1595 | 0.000838 | 0.00021002
19 | 0.99341 | -0.12467 | 0.0080081 | 0.002007
20 | 0.97786 | -0.42571 | 0 | 0
21 | 0.97829 | -0.41713 | 0 | 0
22 | 0.97729 | -0.43686 | 0.0088714 | 0.0022234
23 | 0.97909 | -0.40151 | 0.002492 | 0.00062455
24 | 0.97815 | -0.41985 | 0.00057739 | 0.00014471
25 | 0.9906 | -0.1788 | 0.0022614 | 0.00056676
26 | 0.97035 | -0.57282 | 0.003121 | 0.0007822
27 | 0.97034 | -0.57296 | 0.00051522 | 0.00012913
28 | 0.97047 | -0.57031 | 0 | 0
29 | 0.97039 | -0.572 | 0.001169 | 0.00029297
30 | 0.97051 | -0.56952 | 0 | 0
31 | 0.97033 | -0.57307 | 0.00027162 | 6.8075e-05
32 | 0.97057 | -0.5685 | 0 | 0
33 | 0.97051 | -0.56957 | 0.00035531 | 8.9049e-05
34 | 0.97025 | -0.57469 | 0.00043575 | 0.00010921
35 | 0.9705 | -0.56987 | 0.0023535 | 0.00058985
36 | 0.97081 | -0.56372 | 0.0001854 | 4.6466e-05
37 | 0.97796 | -0.42363 | 0.0071087 | 0.0017816
38 | 0.9711 | -0.5579 | 0.0048485 | 0.0012151
39 | 0.97118 | -0.5564 | 0.0054835 | 0.0013743
40 | 0.97142 | -0.55157 | 0.0018725 | 0.0004693
41 | 0.97174 | -0.54535 | 0.0023919 | 0.00059947
42 | 0.97245 | -0.53126 | 0.0049317 | 0.001236
43 | 0.97045 | -0.57084 | 0.0015015 | 0.0003763
44 | 0.97043 | -0.57112 | 0.000872 | 0.00021854
45 | 0.97716 | -0.43934 | 0.0010769 | 0.00026989
46 | 0.97679 | -0.44662 | 0.00094139 | 0.00023594
47 | 0.97673 | -0.4478 | 0.0013012 | 0.00032611
48 | 0.97676 | -0.44735 | 0.00079411 | 0.00019902
49 | 0.97667 | -0.44908 | 0.00127 | 0.0003183
50 | 0.97912 | -0.40081 | 0.0016335 | 0.0004094
51 | 0.97011 | -0.57757 | 0.0013644 | 0.00034195
52 | 0.97015 | -0.5767 | 0.00058396 | 0.00014635
53 | 0.9729 | -0.52227 | 0.00083134 | 0.00020835
54 | 0.97309 | -0.51851 | 0.0032465 | 0.00081364
55 | 0.9828 | -0.32986 | 0.002641 | 0.00066189
56 | 0.98264 | -0.33296 | 0.0021979 | 0.00055085
57 | 0.97973 | -0.3889 | 0 | 0
58 | 0.98155 | -0.35341 | 0.0088163 | 0.0022096
59 | 0.98114 | -0.36132 | 0.011229 | 0.0028142
60 | 0.98321 | -0.32086 | 0.0021341 | 0.00053486
61 | 0.98448 | -0.29619 | 0.0031902 | 0.00079954
62 | 0.97883 | -0.40659 | 0.0021963 | 0.00055045
63 | 0.9847 | -0.29204 | 0 | 0
64 | 0.97862 | -0.41062 | 0.0028577 | 0.00071622
65 | 0.98386 | -0.30819 | 0.0036075 | 0.00090414
66 | 0.98639 | -0.25929 | 0.0053316 | 0.0013362
67 | 0.99221 | -0.14754 | 0 | 0
68 | 0.98978 | -0.19405 | 0.0066827 | 0.0016748
69 | 0.97019 | -0.57597 | 0.0019619 | 0.00049171
70 | 0.9826 | -0.33372 | 0 | 0
71 | 0.98123 | -0.36011 | 0.003083 | 0.00077268
72 | 0.98029 | -0.37848 | 0.00095934 | 0.00024043
73 | 0.98008 | -0.3825 | 0.00094912 | 0.00023787
74 | 0.97354 | -0.50973 | 0.0014744 | 0.00036953
75 | 0.97847 | -0.41369 | 0.0027603 | 0.00069181
76 | 0.98316 | -0.32175 | 0 | 0
77 | 0.98103 | -0.36315 | 0.0024237 | 0.00060743
78 | 0.97842 | -0.41474 | 0.0042507 | 0.0010653
79 | 0.97383 | -0.50392 | 0.0053157 | 0.0013322
80 | 0.97549 | -0.47144 | 0.00066128 | 0.00016573
81 | 0.97636 | -0.45423 | 0 | 0
82 | 0.97667 | -0.4482 | 0.00091093 | 0.0002283
83 | 0.98042 | -0.37496 | 0.0024916 | 0.00062445
84 | 0.9796 | -0.39113 | 0 | 0
85 | 0.97906 | -0.4016 | 0 | 0
86 | 0.97957 | -0.39171 | 0.0013284 | 0.00033294
87 | 0.97908 | -0.40152 | 0 | 0
88 | 0.97763 | -0.42991 | 0 | 0
89 | 0.97807 | -0.42127 | 0.0018711 | 0.00046895
90 | 0.97748 | -0.43287 | 0.0022601 | 0.00056644
91 | 0.97859 | -0.4111 | 0.00055353 | 0.00013873
92 | 0.9786 | -0.41045 | 0.0049765 | 0.0012472
93 | 0.97897 | -0.40332 | 0.0023407 | 0.00058664
94 | 0.97869 | -0.40917 | 0.0037585 | 0.00094197
95 | 0.97891 | -0.40478 | 0.0022521 | 0.00056442
96 | 0.97758 | -0.43052 | 0.0013988 | 0.00035058
97 | 0.9789 | -0.40474 | 0.0019956 | 0.00050014
98 | 0.97886 | -0.40538 | 0.0014267 | 0.00035757
99 | 0.97513 | -0.47959 | 0.0025378 | 0.00063604
100 | 0.97574 | -0.46757 | 0.0017768 | 0.0004453
101 | 0.9747 | -0.48802 | 0 | 0
102 | 0.97638 | -0.45502 | 0.0019279 | 0.00048319
103 | 0.97449 | -0.49219 | 0.0022975 | 0.00057582
104 | 0.97437 | -0.49456 | 0.0042346 | 0.0010613
105 | 0.97703 | -0.44235 | 0.0016596 | 0.00041593
106 | 0.97444 | -0.49324 | 0.0041062 | 0.0010291
107 | 0.97409 | -0.50003 | 0.0034222 | 0.00085768
108 | 0.97743 | -0.43443 | 0.003238 | 0.00081152
109 | 0.9739 | -0.50395 | 0 | 0
110 | 0.97813 | -0.42062 | 0.0011396 | 0.00028561
111 | 0.97897 | -0.40426 | 0.00086928 | 0.00021786
112 | 0.97926 | -0.39857 | 0.00099494 | 0.00024936
113 | 0.97365 | -0.5089 | 0.0037007 | 0.00092748
114 | 0.97372 | -0.50739 | 0.0047663 | 0.0011946
115 | 0.98212 | -0.34313 | 0.0029042 | 0.00072785
116 | 0.98229 | -0.33992 | 0.00072352 | 0.00018133
117 | 0.98206 | -0.34432 | 0 | 0
118 | 0.98186 | -0.34825 | 0.0019743 | 0.00049481
119 | 0.99998 | 149.9956 | 0 | 0

## res_line
| p_from_mw | q_from_mvar | p_to_mw | q_to_mvar | pl_mw | ql_mvar | i_from_ka | i_to_ka | i_ka | vm_from_pu | va_from_degree | vm_to_pu | va_to_degree | loading_percent
0 | -0.079439 | -0.020073 | 0.079571 | 0.020158 | 0.00013259 | 8.4542e-05 | 0.12001 | 0.12001 | 0.12001 | 0.98544 | -0.27835 | 0.98724 | -0.2436 | 32.97
1 | 0.075304 | 0.019037 | -0.075278 | -0.01902 | 2.5771e-05 | 1.6426e-05 | 0.11377 | 0.11377 | 0.11377 | 0.98544 | -0.27835 | 0.98507 | -0.28549 | 31.2547
2 | -0.080704 | -0.020441 | 0.080719 | 0.020451 | 1.5303e-05 | 9.7588e-06 | 0.12172 | 0.12172 | 0.12172 | 0.98724 | -0.2436 | 0.98744 | -0.23965 | 33.439
3 | 0.017369 | 0.004361 | -0.017349 | -0.0043491 | 2.0102e-05 | 1.1875e-05 | 0.026239 | 0.02624 | 0.02624 | 0.98507 | -0.28549 | 0.98383 | -0.30977 | 7.2087
4 | 0.057909 | 0.014659 | -0.057845 | -0.014618 | 6.4593e-05 | 4.1054e-05 | 0.087528 | 0.087528 | 0.087528 | 0.98507 | -0.28549 | 0.98387 | -0.30875 | 24.0462
5 | -0.082525 | -0.020904 | 0.082614 | 0.02096 | 8.8987e-05 | 5.6755e-05 | 0.12444 | 0.12444 | 0.12444 | 0.98744 | -0.23965 | 0.9886 | -0.21722 | 34.1864
6 | 0.012169 | 0.0030511 | -0.012166 | -0.0030491 | 3.6727e-06 | 1.9836e-06 | 0.018406 | 0.018406 | 0.018406 | 0.98383 | -0.30977 | 0.9835 | -0.31611 | 5.0567
7 | 0.05149 | 0.013026 | -0.051455 | -0.013003 | 3.5744e-05 | 2.2677e-05 | 0.077918 | 0.077918 | 0.077918 | 0.98387 | -0.30875 | 0.98313 | -0.32323 | 21.406
8 | -0.083794 | -0.021256 | 0.083837 | 0.021283 | 4.252e-05 | 2.7122e-05 | 0.12622 | 0.12622 | 0.12622 | 0.9886 | -0.21722 | 0.98915 | -0.20668 | 34.6746
9 | 0.011569 | 0.0028995 | -0.011565 | -0.0028978 | 3.2429e-06 | 1.7173e-06 | 0.017503 | 0.017503 | 0.017503 | 0.9835 | -0.31611 | 0.9832 | -0.322 | 4.8085
10 | 0.045122 | 0.011416 | -0.045053 | -0.011372 | 6.9126e-05 | 4.3741e-05 | 0.068334 | 0.068334 | 0.068334 | 0.98313 | -0.32323 | 0.98148 | -0.35521 | 18.7731
11 | -0.084288 | -0.021396 | 0.084401 | 0.021469 | 0.00011322 | 7.2218e-05 | 0.12689 | 0.12689 | 0.12689 | 0.98915 | -0.20668 | 0.9906 | -0.1788 | 34.861
12 | 0.010449 | 0.002618 | -0.010445 | -0.002616 | 3.9124e-06 | 1.9751e-06 | 0.015814 | 0.015814 | 0.015814 | 0.9832 | -0.322 | 0.9828 | -0.32986 | 4.3445
13 | 0.041883 | 0.010578 | -0.041873 | -0.010572 | 9.8441e-06 | 6.218e-06 | 0.063528 | 0.063528 | 0.063528 | 0.98148 | -0.35521 | 0.98123 | -0.36011 | 17.4527
14 | -0.10682 | -0.027267 | 0.1072 | 0.027508 | 0.0003768 | 0.00024063 | 0.15974 | 0.15974 | 0.15974 | 0.99616 | -0.07272 | 1 | 0 | 43.8839
15 | 0.096382 | 0.024652 | -0.096192 | -0.02453 | 0.00018983 | 0.00012117 | 0.14415 | 0.14415 | 0.14415 | 0.99616 | -0.07272 | 0.99402 | -0.11351 | 39.6008
16 | 0.18103 | 0.046622 | -0.18057 | -0.046327 | 0.00046259 | 0.00029517 | 0.26982 | 0.26982 | 0.26982 | 1 | 0 | 0.99721 | -0.05266 | 37.0635
17 | 0.087776 | 0.022421 | -0.087603 | -0.022311 | 0.00017241 | 0.00011 | 0.13155 | 0.13155 | 0.13155 | 0.99402 | -0.11351 | 0.99189 | -0.15422 | 36.1396
18 | 0.17175 | 0.044116 | -0.17142 | -0.043909 | 0.0003238 | 0.00020655 | 0.25666 | 0.25666 | 0.25666 | 0.99721 | -0.05266 | 0.99516 | -0.091565 | 35.2555
19 | 0.087603 | 0.022311 | -0.087581 | -0.022297 | 2.2317e-05 | 1.4239e-05 | 0.13155 | 0.13155 | 0.13155 | 0.99189 | -0.15422 | 0.99161 | -0.1595 | 36.1396
20 | 0.16539 | 0.042397 | -0.16512 | -0.042228 | 0.00026501 | 0.00016901 | 0.24764 | 0.24764 | 0.24764 | 0.99516 | -0.091565 | 0.99341 | -0.12467 | 34.0162
21 | 0.086743 | 0.022087 | -0.086662 | -0.022035 | 8.0626e-05 | 5.1438e-05 | 0.13029 | 0.13029 | 0.13029 | 0.99161 | -0.1595 | 0.9906 | -0.1788 | 35.7942
22 | 0.15712 | 0.040221 | -0.15694 | -0.04011 | 0.00017381 | 0.00011081 | 0.23564 | 0.23564 | 0.23564 | 0.99341 | -0.12467 | 0.99221 | -0.14754 | 32.3686
23 | -0.014265 | -0.0035754 | 0.014271 | 0.0035787 | 5.8393e-06 | 3.3224e-06 | 0.021707 | 0.021707 | 0.021707 | 0.97786 | -0.42571 | 0.97829 | -0.41713 | 5.9636
24 | 0.014265 | 0.0035754 | -0.014257 | -0.0035711 | 7.5712e-06 | 4.3084e-06 | 0.021707 | 0.021708 | 0.021708 | 0.97786 | -0.42571 | 0.97729 | -0.43686 | 5.9636
25 | -0.021959 | -0.0055059 | 0.021976 | 0.0055158 | 1.6354e-05 | 9.9753e-06 | 0.033402 | 0.033401 | 0.033402 | 0.97829 | -0.41713 | 0.97909 | -0.40151 | 9.1763
26 | 0.0076884 | 0.0019272 | -0.0076874 | -0.0019268 | 9.9687e-07 | 3.9397e-07 | 0.011694 | 0.011694 | 0.011694 | 0.97829 | -0.41713 | 0.97815 | -0.41985 | 3.2128
27 | 0.005386 | 0.0013477 | -0.0053854 | -0.0013476 | 6.3672e-07 | 9.1134e-08 | 0.0081999 | 0.0082 | 0.0082 | 0.97729 | -0.43686 | 0.97716 | -0.43934 | 2.2528
28 | -0.024468 | -0.0061404 | 0.024468 | 0.0061409 | 8.1562e-07 | 5.0222e-07 | 0.037189 | 0.037189 | 0.037189 | 0.97909 | -0.40151 | 0.97912 | -0.40081 | 10.2167
29 | 0.00711 | 0.0017821 | -0.0071087 | -0.0017816 | 1.282e-06 | 4.5373e-07 | 0.010816 | 0.010816 | 0.010816 | 0.97815 | -0.41985 | 0.97796 | -0.42363 | 2.9715
30 | 0.00051523 | 0.00012895 | -0.00051522 | -0.00012913 | 3.3325e-09 | -1.7373e-07 | 0.00079003 | 0.00079009 | 0.00079009 | 0.97035 | -0.57282 | 0.97034 | -0.57296 | 0.21706
31 | -0.0036362 | -0.00091115 | 0.0036367 | 0.00091097 | 4.3601e-07 | -1.8296e-07 | 0.0055761 | 0.0055759 | 0.0055761 | 0.97035 | -0.57282 | 0.97047 | -0.57031 | 1.5319
32 | 0.005788 | 0.0014497 | -0.0057876 | -0.0014496 | 4.6774e-07 | 1.0368e-07 | 0.0088744 | 0.0088745 | 0.0088745 | 0.97047 | -0.57031 | 0.97039 | -0.572 | 2.438
33 | -0.0094247 | -0.0023606 | 0.0094251 | 0.0023608 | 3.5166e-07 | 1.6957e-07 | 0.01445 | 0.01445 | 0.01445 | 0.97047 | -0.57031 | 0.97051 | -0.56952 | 3.9699
34 | 0.0046186 | 0.0011566 | -0.0046184 | -0.0011566 | 2.3446e-07 | -3.9411e-09 | 0.0070819 | 0.007082 | 0.007082 | 0.97039 | -0.572 | 0.97033 | -0.57307 | 1.9456
35 | -0.0097804 | -0.0024498 | 0.0097809 | 0.00245 | 4.7649e-07 | 2.3512e-07 | 0.014995 | 0.014995 | 0.014995 | 0.97051 | -0.56952 | 0.97057 | -0.5685 | 4.1195
36 | 0.00035531 | 8.8964e-05 | -0.00035531 | -8.9049e-05 | 7.6878e-10 | -8.4871e-08 | 0.00054474 | 0.00054477 | 0.00054477 | 0.97051 | -0.56952 | 0.97051 | -0.56957 | 0.14966
37 | 0.0043467 | 0.0010885 | -0.0043464 | -0.0010886 | 3.3629e-07 | -3.4081e-08 | 0.0066655 | 0.0066655 | 0.0066655 | 0.97033 | -0.57307 | 0.97025 | -0.57469 | 1.8312
38 | 0.0047274 | 0.0011843 | -0.0047271 | -0.0011843 | 3.0783e-07 | 3.8985e-09 | 0.0072476 | 0.0072477 | 0.0072477 | 0.97057 | -0.5685 | 0.9705 | -0.56987 | 1.9911
39 | -0.014508 | -0.0036343 | 0.014512 | 0.0036362 | 3.3028e-06 | 1.8937e-06 | 0.022243 | 0.022243 | 0.022243 | 0.97057 | -0.5685 | 0.97081 | -0.56372 | 6.1106
40 | 0.0039107 | 0.00097935 | -0.0039104 | -0.00097941 | 2.372e-07 | -6.5374e-08 | 0.0059973 | 0.0059973 | 0.0059973 | 0.97025 | -0.57469 | 0.97019 | -0.57597 | 1.6476
41 | 0.0023736 | 0.00059444 | -0.0023735 | -0.00059464 | 1.0996e-07 | -2.032e-07 | 0.0036392 | 0.0036393 | 0.0036393 | 0.9705 | -0.56987 | 0.97045 | -0.57084 | 0.9998
42 | -0.014697 | -0.0036827 | 0.014701 | 0.003685 | 4.0782e-06 | 2.345e-06 | 0.022527 | 0.022527 | 0.022527 | 0.97081 | -0.56372 | 0.9711 | -0.5579 | 6.1887
43 | -0.01955 | -0.0049001 | 0.019551 | 0.004901 | 1.395e-06 | 8.4151e-07 | 0.029956 | 0.029956 | 0.029956 | 0.9711 | -0.5579 | 0.97118 | -0.5564 | 8.2297
44 | -0.025034 | -0.0062753 | 0.02504 | 0.0062789 | 5.7641e-06 | 3.5597e-06 | 0.038358 | 0.038358 | 0.038358 | 0.97118 | -0.5564 | 0.97142 | -0.55157 | 10.5378
45 | -0.026913 | -0.0067482 | 0.026921 | 0.0067531 | 7.9812e-06 | 4.9529e-06 | 0.041226 | 0.041226 | 0.041226 | 0.97142 | -0.55157 | 0.97174 | -0.54535 | 11.3258
46 | -0.029313 | -0.0073526 | 0.029332 | 0.0073649 | 1.9691e-05 | 1.2279e-05 | 0.044889 | 0.044889 | 0.044889 | 0.97174 | -0.54535 | 0.97245 | -0.53126 | 12.332
47 | -0.034264 | -0.0086009 | 0.034279 | 0.0086101 | 1.4709e-05 | 9.2366e-06 | 0.052435 | 0.052435 | 0.052435 | 0.97245 | -0.53126 | 0.9729 | -0.52227 | 14.4052
48 | 0.00087201 | 0.00021834 | -0.000872 | -0.00021854 | 1.166e-08 | -2.0743e-07 | 0.001337 | 0.0013371 | 0.0013371 | 0.97045 | -0.57084 | 0.97043 | -0.57112 | 0.36733
49 | 0.0043085 | 0.0010777 | -0.004307 | -0.0010779 | 1.4912e-06 | -2.0261e-07 | 0.0065602 | 0.0065606 | 0.0065606 | 0.97716 | -0.43934 | 0.97679 | -0.44662 | 1.8024
50 | 0.0025715 | 0.00064356 | -0.0025713 | -0.00064378 | 1.4475e-07 | -2.2225e-07 | 0.003917 | 0.0039171 | 0.0039171 | 0.97679 | -0.44662 | 0.97673 | -0.4478 | 1.0761
51 | 0.00079414 | 0.00019841 | -0.00079411 | -0.00019902 | 2.7424e-08 | -6.0802e-07 | 0.0012095 | 0.0012098 | 0.0012098 | 0.97679 | -0.44662 | 0.97676 | -0.44735 | 0.33235
52 | 0.0012701 | 0.00031766 | -0.00127 | -0.0003183 | 7.731e-08 | -6.397e-07 | 0.0019347 | 0.001935 | 0.001935 | 0.97673 | -0.4478 | 0.97667 | -0.44908 | 0.53159
53 | -0.026102 | -0.0065503 | 0.026117 | 0.0065595 | 1.4835e-05 | 9.1783e-06 | 0.039671 | 0.039671 | 0.039671 | 0.97912 | -0.40081 | 0.97973 | -0.3889 | 10.8987
54 | -0.0013644 | -0.00034195 | 0.0013645 | 0.00034156 | 5.7028e-08 | -3.9224e-07 | 0.0020928 | 0.0020927 | 0.0020928 | 0.97011 | -0.57757 | 0.97015 | -0.5767 | 0.57495
55 | -0.0019484 | -0.00048791 | 0.0019485 | 0.00048771 | 6.7623e-08 | -2.0608e-07 | 0.0029883 | 0.0029882 | 0.0029883 | 0.97015 | -0.5767 | 0.97019 | -0.57597 | 0.82097
56 | -0.03511 | -0.0088185 | 0.035116 | 0.0088224 | 6.3008e-06 | 3.9601e-06 | 0.053706 | 0.053706 | 0.053706 | 0.9729 | -0.52227 | 0.97309 | -0.51851 | 14.7545
57 | -0.038363 | -0.0096361 | 0.038379 | 0.0096462 | 1.6068e-05 | 1.0129e-05 | 0.058671 | 0.058671 | 0.058671 | 0.97309 | -0.51851 | 0.97354 | -0.50973 | 16.1183
58 | 0.0078041 | 0.0019541 | -0.007803 | -0.0019537 | 1.1502e-06 | 4.5775e-07 | 0.011815 | 0.011815 | 0.011815 | 0.9828 | -0.32986 | 0.98264 | -0.33296 | 3.246
59 | 0.0056051 | 0.0014028 | -0.0056049 | -0.0014028 | 2.0378e-07 | 3.4856e-08 | 0.0084871 | 0.0084871 | 0.0084871 | 0.98264 | -0.33296 | 0.9826 | -0.33372 | 2.3316
60 | 0.012078 | 0.0030306 | -0.012068 | -0.0030251 | 1.018e-05 | 5.5003e-06 | 0.018346 | 0.018346 | 0.018346 | 0.97973 | -0.3889 | 0.97883 | -0.40659 | 5.0402
61 | -0.038195 | -0.00959 | 0.038246 | 0.0096217 | 5.0329e-05 | 3.1708e-05 | 0.058017 | 0.058017 | 0.058017 | 0.97973 | -0.3889 | 0.98114 | -0.36132 | 15.9388
62 | 0.049493 | 0.012448 | -0.049474 | -0.012436 | 1.8686e-05 | 1.1847e-05 | 0.075047 | 0.075047 | 0.075047 | 0.98155 | -0.35341 | 0.98114 | -0.36132 | 20.6173
63 | -0.058309 | -0.014657 | 0.0584 | 0.014715 | 9.0782e-05 | 5.7709e-05 | 0.088412 | 0.088412 | 0.088412 | 0.98155 | -0.35341 | 0.98321 | -0.32086 | 24.2891
64 | -0.060534 | -0.01525 | 0.060606 | 0.015295 | 7.1505e-05 | 4.5475e-05 | 0.091642 | 0.091642 | 0.091642 | 0.98321 | -0.32086 | 0.98448 | -0.29619 | 25.1763
65 | -0.063796 | -0.016095 | 0.063809 | 0.016103 | 1.2699e-05 | 8.0809e-06 | 0.096464 | 0.096464 | 0.096464 | 0.98448 | -0.29619 | 0.9847 | -0.29204 | 26.501
66 | 0.0098719 | 0.0024746 | -0.00987 | -0.0024737 | 1.8968e-06 | 9.3173e-07 | 0.015007 | 0.015008 | 0.015008 | 0.97883 | -0.40659 | 0.97862 | -0.41062 | 4.123
67 | 0.080071 | 0.020328 | -0.080009 | -0.020288 | 6.2195e-05 | 3.923e-05 | 0.12109 | 0.12109 | 0.12109 | 0.9847 | -0.29204 | 0.98386 | -0.30819 | 16.6335
68 | -0.14388 | -0.036431 | 0.14411 | 0.036575 | 0.00022663 | 0.00014439 | 0.21756 | 0.21755 | 0.21756 | 0.9847 | -0.29204 | 0.98639 | -0.25929 | 29.8839
69 | 0.0070123 | 0.0017575 | -0.0070113 | -0.0017571 | 1.0262e-06 | 3.5439e-07 | 0.010662 | 0.010662 | 0.010662 | 0.97862 | -0.41062 | 0.97847 | -0.41369 | 2.9292
70 | 0.076401 | 0.019384 | -0.076351 | -0.019353 | 4.9779e-05 | 3.1355e-05 | 0.11564 | 0.11564 | 0.11564 | 0.98386 | -0.30819 | 0.98316 | -0.32175 | 15.884
71 | -0.14944 | -0.037911 | 0.14991 | 0.038211 | 0.00047041 | 0.0002998 | 0.2256 | 0.2256 | 0.2256 | 0.98639 | -0.25929 | 0.98978 | -0.19405 | 30.9887
72 | 0.15694 | 0.04011 | -0.15659 | -0.039886 | 0.00035216 | 0.00022451 | 0.23564 | 0.23564 | 0.23564 | 0.99221 | -0.14754 | 0.98978 | -0.19405 | 32.3686
73 | 0.0056049 | 0.0014028 | -0.0056032 | -0.0014025 | 1.6532e-06 | 2.8307e-07 | 0.0084871 | 0.0084874 | 0.0084874 | 0.9826 | -0.33372 | 0.98229 | -0.33992 | 2.3317
74 | 0.03879 | 0.0097989 | -0.038756 | -0.0097773 | 3.4119e-05 | 2.1505e-05 | 0.058853 | 0.058853 | 0.058853 | 0.98123 | -0.36011 | 0.98029 | -0.37848 | 16.1683
75 | 0.037797 | 0.0095369 | -0.03779 | -0.0095323 | 7.2687e-06 | 4.5778e-06 | 0.057396 | 0.057396 | 0.057396 | 0.98029 | -0.37848 | 0.98008 | -0.3825 | 15.7683
76 | 0.036841 | 0.0092945 | -0.036812 | -0.0092766 | 2.8322e-05 | 1.7822e-05 | 0.055955 | 0.055956 | 0.055956 | 0.98008 | -0.3825 | 0.97926 | -0.39857 | 15.3724
77 | -0.039853 | -0.010016 | 0.039865 | 0.010023 | 1.1063e-05 | 6.9814e-06 | 0.060924 | 0.060924 | 0.060924 | 0.97354 | -0.50973 | 0.97383 | -0.50392 | 16.7375
78 | 0.0042509 | 0.0010653 | -0.0042507 | -0.0010653 | 2.1068e-07 | -3.4008e-08 | 0.0064646 | 0.0064647 | 0.0064647 | 0.97847 | -0.41369 | 0.97842 | -0.41474 | 1.776
79 | 0.076351 | 0.019353 | -0.0762 | -0.019257 | 0.00015157 | 9.5473e-05 | 0.11564 | 0.11564 | 0.11564 | 0.98316 | -0.32175 | 0.98103 | -0.36315 | 15.8841
80 | 0.061724 | 0.015627 | -0.061689 | -0.015605 | 3.4979e-05 | 2.185e-05 | 0.093678 | 0.093679 | 0.093679 | 0.98103 | -0.36315 | 0.98042 | -0.37496 | 12.8679
81 | 0.012052 | 0.003023 | -0.012036 | -0.0030144 | 1.6053e-05 | 8.6592e-06 | 0.018282 | 0.018282 | 0.018282 | 0.98103 | -0.36315 | 0.9796 | -0.39113 | 5.0226
82 | -0.04518 | -0.011355 | 0.04525 | 0.011399 | 7.0189e-05 | 4.4432e-05 | 0.069047 | 0.069046 | 0.069047 | 0.97383 | -0.50392 | 0.97549 | -0.47144 | 18.9688
83 | -0.045912 | -0.011565 | 0.045949 | 0.011588 | 3.7806e-05 | 2.3169e-05 | 0.070055 | 0.070055 | 0.070055 | 0.97549 | -0.47144 | 0.97636 | -0.45423 | 9.623
84 | -0.045949 | -0.011588 | 0.045963 | 0.011596 | 1.328e-05 | 8.1379e-06 | 0.070055 | 0.070055 | 0.070055 | 0.97636 | -0.45423 | 0.97667 | -0.4482 | 9.6229
85 | -0.046874 | -0.011825 | 0.046913 | 0.011849 | 3.971e-05 | 2.4375e-05 | 0.071442 | 0.071442 | 0.071442 | 0.97667 | -0.4482 | 0.97758 | -0.43052 | 9.8135
86 | 0.059197 | 0.014981 | -0.059122 | -0.014934 | 7.5574e-05 | 4.7111e-05 | 0.089897 | 0.089898 | 0.089898 | 0.98042 | -0.37496 | 0.97906 | -0.4016 | 12.3486
87 | 0.0013285 | 0.00033266 | -0.0013284 | -0.00033294 | 3.7138e-08 | -2.8242e-07 | 0.0020179 | 0.002018 | 0.002018 | 0.9796 | -0.39113 | 0.97957 | -0.39171 | 0.55439
88 | 0.010708 | 0.0026817 | -0.010702 | -0.002679 | 5.2946e-06 | 2.717e-06 | 0.016264 | 0.016265 | 0.016265 | 0.9796 | -0.39113 | 0.97908 | -0.40152 | 4.4683
89 | 0.053358 | 0.01349 | -0.053335 | -0.013476 | 2.2636e-05 | 1.4026e-05 | 0.081138 | 0.081138 | 0.081138 | 0.97906 | -0.4016 | 0.9786 | -0.41045 | 11.1453
90 | 0.0057638 | 0.001444 | -0.0057633 | -0.0014439 | 4.743e-07 | 9.6295e-08 | 0.0087599 | 0.0087599 | 0.0087599 | 0.97906 | -0.4016 | 0.97897 | -0.40332 | 2.4066
91 | 0.010702 | 0.002679 | -0.010701 | -0.0026781 | 1.6638e-06 | 8.5394e-07 | 0.016265 | 0.016265 | 0.016265 | 0.97908 | -0.40152 | 0.97891 | -0.40478 | 4.4683
92 | -0.0022604 | -0.00056574 | 0.0022614 | 0.00056371 | 9.287e-07 | -2.0313e-06 | 0.0034402 | 0.0034393 | 0.0034402 | 0.97763 | -0.42991 | 0.97807 | -0.42127 | 0.94512
93 | 0.0022604 | 0.00056574 | -0.0022601 | -0.00056644 | 3.1874e-07 | -6.963e-07 | 0.0034402 | 0.0034406 | 0.0034406 | 0.97763 | -0.42991 | 0.97748 | -0.43287 | 0.94521
94 | -0.0041325 | -0.0010327 | 0.0041345 | 0.0010322 | 1.9971e-06 | -4.1442e-07 | 0.006286 | 0.0062854 | 0.006286 | 0.97807 | -0.42127 | 0.97859 | -0.4111 | 1.7269
95 | -0.004688 | -0.001171 | 0.0046884 | 0.001171 | 4.3093e-07 | -8.4635e-09 | 0.0071271 | 0.007127 | 0.0071271 | 0.97859 | -0.4111 | 0.97869 | -0.40917 | 1.958
96 | 0.048359 | 0.012228 | -0.048312 | -0.0122 | 4.6511e-05 | 2.8617e-05 | 0.073571 | 0.073571 | 0.073571 | 0.9786 | -0.41045 | 0.97758 | -0.43052 | 10.106
97 | 0.0034226 | 0.00085729 | -0.0034223 | -0.00085743 | 2.3044e-07 | -1.38e-07 | 0.0052021 | 0.0052022 | 0.0052022 | 0.97897 | -0.40332 | 0.9789 | -0.40474 | 1.4292
98 | -0.0084469 | -0.0021129 | 0.0084487 | 0.0021137 | 1.7613e-06 | 7.6925e-07 | 0.012841 | 0.012841 | 0.012841 | 0.97869 | -0.40917 | 0.97891 | -0.40478 | 3.5279
99 | 0.0014268 | 0.00035729 | -0.0014267 | -0.00035757 | 4.3888e-08 | -2.847e-07 | 0.0021687 | 0.0021688 | 0.0021688 | 0.9789 | -0.40474 | 0.97886 | -0.40538 | 0.59583
100 | -0.025087 | -0.0062937 | 0.025102 | 0.0063026 | 1.438e-05 | 8.8765e-06 | 0.038285 | 0.038284 | 0.038285 | 0.97513 | -0.47959 | 0.97574 | -0.46757 | 10.5177
101 | 0.022549 | 0.0056576 | -0.02254 | -0.0056521 | 9.0625e-06 | 5.5455e-06 | 0.034412 | 0.034412 | 0.034412 | 0.97513 | -0.47959 | 0.9747 | -0.48802 | 9.4539
102 | -0.026878 | -0.0067479 | 0.026895 | 0.0067578 | 1.6104e-05 | 9.9871e-06 | 0.040994 | 0.040994 | 0.040994 | 0.97574 | -0.46757 | 0.97638 | -0.45502 | 11.2621
103 | 0.0064052 | 0.0016053 | -0.006404 | -0.0016049 | 1.2708e-06 | 3.7168e-07 | 0.0097784 | 0.0097786 | 0.0097786 | 0.9747 | -0.48802 | 0.97449 | -0.49219 | 2.6864
104 | 0.016135 | 0.0040468 | -0.01613 | -0.0040439 | 5.0273e-06 | 2.9422e-06 | 0.024634 | 0.024634 | 0.024634 | 0.9747 | -0.48802 | 0.97437 | -0.49456 | 6.7675
105 | -0.028822 | -0.007241 | 0.02884 | 0.0072519 | 1.7446e-05 | 1.0864e-05 | 0.043932 | 0.043932 | 0.043932 | 0.97638 | -0.45502 | 0.97703 | -0.44235 | 12.0693
106 | 0.0041064 | 0.0010291 | -0.0041062 | -0.0010291 | 2.064e-07 | -4.2299e-08 | 0.0062703 | 0.0062704 | 0.0062704 | 0.97449 | -0.49219 | 0.97444 | -0.49324 | 1.7226
107 | 0.011896 | 0.0029826 | -0.011892 | -0.0029809 | 3.1004e-06 | 1.6723e-06 | 0.018167 | 0.018167 | 0.018167 | 0.97437 | -0.49456 | 0.97409 | -0.50003 | 4.9909
108 | -0.0305 | -0.0076678 | 0.030511 | 0.007675 | 1.1533e-05 | 7.2028e-06 | 0.04646 | 0.04646 | 0.04646 | 0.97703 | -0.44235 | 0.97743 | -0.43443 | 12.7636
109 | 0.0084703 | 0.0021232 | -0.0084687 | -0.0021225 | 1.5803e-06 | 6.9813e-07 | 0.012939 | 0.012939 | 0.012939 | 0.97409 | -0.50003 | 0.9739 | -0.50395 | 3.5548
110 | -0.033749 | -0.0084865 | 0.033771 | 0.0085005 | 2.2276e-05 | 1.3975e-05 | 0.051389 | 0.051389 | 0.051389 | 0.97743 | -0.43443 | 0.97813 | -0.42062 | 14.1179
111 | 0.0084687 | 0.0021225 | -0.0084673 | -0.0021219 | 1.3902e-06 | 6.1426e-07 | 0.012939 | 0.012939 | 0.012939 | 0.9739 | -0.50395 | 0.97372 | -0.50739 | 3.5548
112 | -0.034911 | -0.0087861 | 0.034938 | 0.0088033 | 2.732e-05 | 1.7161e-05 | 0.053123 | 0.053122 | 0.053123 | 0.97813 | -0.42062 | 0.97897 | -0.40426 | 14.5941
113 | -0.035808 | -0.0090212 | 0.035817 | 0.0090273 | 9.7533e-06 | 6.1318e-06 | 0.054444 | 0.054444 | 0.054444 | 0.97897 | -0.40426 | 0.97926 | -0.39857 | 14.9571
114 | -0.0037007 | -0.00092748 | 0.003701 | 0.00092738 | 2.6511e-07 | -1.0522e-07 | 0.0056558 | 0.0056557 | 0.0056558 | 0.97365 | -0.5089 | 0.97372 | -0.50739 | 1.5538
115 | -0.004879 | -0.0012212 | 0.0048797 | 0.0012212 | 7.4469e-07 | 1.6559e-08 | 0.0073915 | 0.0073914 | 0.0073915 | 0.98212 | -0.34313 | 0.98229 | -0.33992 | 2.0306
116 | 0.0019748 | 0.0004933 | -0.0019747 | -0.00049366 | 1.1243e-07 | -3.5196e-07 | 0.0029914 | 0.0029916 | 0.0029916 | 0.98212 | -0.34313 | 0.98206 | -0.34432 | 0.82187
117 | 0.0019747 | 0.00049366 | -0.0019743 | -0.00049481 | 3.6893e-07 | -1.1543e-06 | 0.0029916 | 0.0029921 | 0.0029921 | 0.98206 | -0.34432 | 0.98186 | -0.34825 | 0.822

## res_trafo
| p_hv_mw | q_hv_mvar | p_lv_mw | q_lv_mvar | pl_mw | ql_mvar | i_hv_ka | i_lv_ka | vm_hv_pu | va_hv_degree | vm_lv_pu | va_lv_degree | loading_percent
0 | -1.2729e-15 | -1.3162e-15 | 0.00165 | 1.2699e-07 | 0.00165 | 1.2699e-07 | 5.2857e-17 | 0.0023815 | 0.99998 | 149.9956 | 1 | 0 | 0.2619

## res_ext_grid
| p_mw | q_mvar
0 | 0.29869 | 0.076339

## res_load
| p_mw | q_mvar
0 | 0.0041349 | 0.0010363
1 | 0.0011326 | 0.00028386
2 | 0.0018054 | 0.00045248
3 | 0.0051791 | 0.001298
4 | 0.0063544 | 0.0015926
5 | 0.0011806 | 0.00029588
6 | 0.00059719 | 0.00014967
7 | 0.0063321 | 0.001587
8 | 0.00045109 | 0.00011305
9 | 0.0011163 | 0.00027976
10 | 0.0031701 | 0.00079449
11 | 0.010437 | 0.0026159
12 | 0.0088135 | 0.0022089
13 | 0.0084162 | 0.0021093
14 | 0.0088209 | 0.0022107
15 | 0.0060339 | 0.0015123
16 | 0.000838 | 0.00021002
17 | 0.0080081 | 0.002007
18 | 0.0088714 | 0.0022234
19 | 0.002492 | 0.00062455
20 | 0.00057739 | 0.00014471
21 | 0.0022614 | 0.00056676
22 | 0.003121 | 0.0007822
23 | 0.00051522 | 0.00012913
24 | 0.001169 | 0.00029297
25 | 0.00027162 | 6.8075e-05
26 | 0.00035531 | 8.9049e-05
27 | 0.00043575 | 0.00010921
28 | 0.0023535 | 0.00058985
29 | 0.0001854 | 4.6466e-05
30 | 0.0071087 | 0.0017816
31 | 0.0048485 | 0.0012151
32 | 0.0054835 | 0.0013743
33 | 0.0018725 | 0.0004693
34 | 0.0023919 | 0.00059947
35 | 0.0049317 | 0.001236
36 | 0.0015015 | 0.0003763
37 | 0.000872 | 0.00021854
38 | 0.0010769 | 0.00026989
39 | 0.00094139 | 0.00023594
40 | 0.0013012 | 0.00032611
41 | 0.00079411 | 0.00019902
42 | 0.00127 | 0.0003183
43 | 0.0016335 | 0.0004094
44 | 0.0013644 | 0.00034195
45 | 0.00058396 | 0.00014635
46 | 0.00083134 | 0.00020835
47 | 0.0032465 | 0.00081364
48 | 0.002641 | 0.00066189
49 | 0.0021979 | 0.00055085
50 | 0.0088163 | 0.0022096
51 | 0.011229 | 0.0028142
52 | 0.0021341 | 0.00053486
53 | 0.0031902 | 0.00079954
54 | 0.0021963 | 0.00055045
55 | 0.0028577 | 0.00071622
56 | 0.0036075 | 0.00090414
57 | 0.0053316 | 0.0013362
58 | 0.0066827 | 0.0016748
59 | 0.0019619 | 0.00049171
60 | 0.003083 | 0.00077268
61 | 0.00095934 | 0.00024043
62 | 0.00094912 | 0.00023787
63 | 0.0014744 | 0.00036953
64 | 0.0027603 | 0.00069181
65 | 0.0024237 | 0.00060743
66 | 0.0042507 | 0.0010653
67 | 0.0053157 | 0.0013322
68 | 0.00066128 | 0.00016573
69 | 0.00091093 | 0.0002283
70 | 0.0024916 | 0.00062445
71 | 0.0013284 | 0.00033294
72 | 0.0018711 | 0.00046895
73 | 0.0022601 | 0.00056644
74 | 0.00055353 | 0.00013873
75 | 0.0049765 | 0.0012472
76 | 0.0023407 | 0.00058664
77 | 0.0037585 | 0.00094197
78 | 0.0022521 | 0.00056442
79 | 0.0013988 | 0.00035058
80 | 0.0019956 | 0.00050014
81 | 0.0014267 | 0.00035757
82 | 0.0025378 | 0.00063604
83 | 0.0017768 | 0.0004453
84 | 0.0019279 | 0.00048319
85 | 0.0022975 | 0.00057582
86 | 0.0042346 | 0.0010613
87 | 0.0016596 | 0.00041593
88 | 0.0041062 | 0.0010291
89 | 0.0034222 | 0.00085768
90 | 0.003238 | 0.00081152
91 | 0.0011396 | 0.00028561
92 | 0.00086928 | 0.00021786
93 | 0.00099494 | 0.00024936
94 | 0.0037007 | 0.00092748
95 | 0.0047663 | 0.0011946
96 | 0.0029042 | 0.00072785
97 | 0.00072352 | 0.00018133
98 | 0.0019743 | 0.00049481

## dtypes
| element | column | dtype
0 | bus | name | object
1 | bus | vn_kv | float64
2 | bus | type | object
3 | bus | zone | object
4 | bus | in_service | bool
5 | load | name | object
6 | load | bus | uint32
7 | load | p_mw | float64
8 | load | q_mvar | float64
9 | load | const_z_percent | float64
10 | load | const_i_percent | float64
11 | load | sn_mva | float64
12 | load | scaling | float64
13 | load | in_service | bool
14 | load | type | object
15 | ext_grid | name | object
16 | ext_grid | bus | uint32
17 | ext_grid | vm_pu | float64
18 | ext_grid | va_degree | float64
19 | ext_grid | slack_weight | float64
20 | ext_grid | in_service | bool
21 | line | name | object
22 | line | std_type | object
23 | line | from_bus | uint32
24 | line | to_bus | uint32
25 | line | length_km | float64
26 | line | r_ohm_per_km | float64
27 | line | x_ohm_per_km | float64
28 | line | c_nf_per_km | float64
29 | line | g_us_per_km | float64
30 | line | max_i_ka | float64
31 | line | df | float64
32 | line | parallel | uint32
33 | line | type | object
34 | line | in_service | bool
35 | trafo | name | object
36 | trafo | std_type | object
37 | trafo | hv_bus | uint32
38 | trafo | lv_bus | uint32
39 | trafo | sn_mva | float64
40 | trafo | vn_hv_kv | float64
41 | trafo | vn_lv_kv | float64
42 | trafo | vk_percent | float64
43 | trafo | vkr_percent | float64
44 | trafo | pfe_kw | float64
45 | trafo | i0_percent | float64
46 | trafo | shift_degree | float64
47 | trafo | tap_side | object
48 | trafo | tap_neutral | int32
49 | trafo | tap_min | int32
50 | trafo | tap_max | int32
51 | trafo | tap_step_percent | float64
52 | trafo | tap_step_degree | float64
53 | trafo | tap_pos | int32
54 | trafo | tap_phase_shifter | bool
55 | trafo | parallel | uint32
56 | trafo | df | float64
57 | trafo | in_service | bool
58 | line_geodata | coords | object
59 | bus_geodata | x | float64
60 | bus_geodata | y | float64
61 | bus_geodata | coords | object
62 | res_bus | vm_pu | float64
63 | res_bus | va_degree | float64
64 | res_bus | p_mw | float64
65 | res_bus | q_mvar | float64
66 | res_line | p_from_mw | float64
67 | res_line | q_from_mvar | float64
68 | res_line | p_to_mw | float64
69 | res_line | q_to_mvar | float64
70 | res_line | pl_mw | float64
71 | res_line | ql_mvar | float64
72 | res_line | i_from_ka | float64
73 | res_line | i_to_ka | float64
74 | res_line | i_ka | float64
75 | res_line | vm_from_pu | float64
76 | res_line | va_from_degree | float64
77 | res_line | vm_to_pu | float64
78 | res_line | va_to_degree | float64
79 | res_line | loading_percent | float64
80 | res_trafo | p_hv_mw | float64
81 | res_trafo | q_hv_mvar | float64
82 | res_trafo | p_lv_mw | float64
83 | res_trafo | q_lv_mvar | float64
84 | res_trafo | pl_mw | float64
85 | res_trafo | ql_mvar | float64
86 | res_trafo | i_hv_ka | float64
87 | res_trafo | i_lv_ka | float64
88 | res_trafo | vm_hv_pu | float64
89 | res_trafo | va_hv_degree | float64
90 | res_trafo | vm_lv_pu | float64
91 | res_trafo | va_lv_degree | float64
92 | res_trafo | loading_percent | float64
93 | res_ext_grid | p_mw | float64
94 | res_ext_grid | q_mvar | float64
95 | res_load | p_mw | float64
96 | res_load | q_mvar | float64

## parameters
| version | format_version | converged | OPF_converged | name | f_hz | sn_mva
0 | 2.14.6 | 2.14.0 | TRUE | FALSE |  | 50 | 1