## bus
| name | vn_kv | type | zone | in_service
0 | bus_LV_2275-1_0_4_node_0 | 0.4 | n |  | TRUE
1 | bus_LV_2275-1_0_4_node_1 | 0.4 | n |  | TRUE
2 | bus_LV_2275-1_0_4_node_2 | 0.4 | n |  | TRUE
3 | bus_LV_2275-1_0_4_node_3 | 0.4 | n |  | TRUE
4 | bus_LV_2275-1_0_4_node_4 | 0.4 | n |  | TRUE
5 | bus_LV_2275-1_0_4_node_5 | 0.4 | n |  | TRUE
6 | bus_LV_2275-1_0_4_node_23 | 0.4 | n |  | TRUE
7 | bus_LV_2275-1_0_4_node_24 | 0.4 | n |  | TRUE
8 | bus_LV_2275-1_0_4_node_21 | 0.4 | n |  | TRUE
9 | bus_LV_2275-1_0_4_node_54 | 0.4 | n |  | TRUE
10 | bus_LV_2275-1_0_4_node_36 | 0.4 | n |  | TRUE
11 | bus_LV_2275-1_0_4_node_45 | 0.4 | n |  | TRUE
12 | bus_LV_2275-1_0_4_node_85 | 0.4 | n |  | TRUE
13 | bus_LV_2275-1_0_4_node_22 | 0.4 | n |  | TRUE
14 | bus_LV_2275-1_0_4_node_35 | 0.4 | n |  | TRUE
15 | bus_LV_2275-1_0_4_node_6 | 0.4 | n |  | TRUE
16 | bus_LV_2275-1_0_4_node_7 | 0.4 | n |  | TRUE
17 | bus_LV_2275-1_0_4_node_8 | 0.4 | n |  | TRUE
18 | bus_LV_2275-1_0_4_node_9 | 0.4 | n |  | TRUE
19 | bus_LV_2275-1_0_4_node_10 | 0.4 | n |  | TRUE
20 | bus_LV_2275-1_0_4_node_12 | 0.4 | n |  | TRUE
21 | bus_LV_2275-1_0_4_node_32 | 0.4 | n |  | TRUE
22 | bus_LV_2275-1_0_4_node_39 | 0.4 | n |  | TRUE
23 | bus_LV_2275-1_0_4_node_30 | 0.4 | n |  | TRUE
24 | bus_LV_2275-1_0_4_node_74 | 0.4 | n |  | TRUE
25 | bus_LV_2275-1_0_4_node_73 | 0.4 | n |  | TRUE
26 | bus_LV_2275-1_0_4_node_13 | 0.4 | n |  | TRUE
27 | bus_LV_2275-1_0_4_node_14 | 0.4 | n |  | TRUE
28 | bus_LV_2275-1_0_4_node_15 | 0.4 | n |  | TRUE
29 | bus_LV_2275-1_0_4_node_16 | 0.4 | n |  | TRUE
30 | bus_LV_2275-1_0_4_node_18 | 0.4 | n |  | TRUE
31 | bus_LV_2275-1_0_4_node_41 | 0.4 | n |  | TRUE
32 | bus_LV_2275-1_0_4_node_33 | 0.4 | n |  | TRUE
33 | bus_LV_2275-1_0_4_node_19 | 0.4 | n |  | TRUE
34 | bus_LV_2275-1_0_4_node_53 | 0.4 | n |  | TRUE
35 | bus_LV_2275-1_0_4_node_43 | 0.4 | n |  | TRUE
36 | bus_LV_2275-1_0_4_node_20 | 0.4 | n |  | TRUE
37 | bus_LV_2275-1_0_4_node_46 | 0.4 | n |  | TRUE
38 | bus_LV_2275-1_0_4_node_86 | 0.4 | n |  | TRUE
39 | bus_LV_2275-1_0_4_node_27 | 0.4 | n |  | TRUE
40 | bus_LV_2275-1_0_4_node_87 | 0.4 | n |  | TRUE
41 | bus_LV_2275-1_0_4_node_31 | 0.4 | n |  | TRUE
42 | bus_LV_2275-1_0_4_node_25 | 0.4 | n |  | TRUE
43 | bus_LV_2275-1_0_4_node_34 | 0.4 | n |  | TRUE
44 | bus_LV_2275-1_0_4_node_26 | 0.4 | n |  | TRUE
45 | bus_LV_2275-1_0_4_node_50 | 0.4 | n |  | TRUE
46 | bus_LV_2275-1_0_4_node_42 | 0.4 | n |  | TRUE
47 | bus_LV_2275-1_0_4_node_47 | 0.4 | n |  | TRUE
48 | bus_LV_2275-1_0_4_node_28 | 0.4 | n |  | TRUE
49 | bus_LV_2275-1_0_4_node_29 | 0.4 | n |  | TRUE
50 | bus_LV_2275-1_0_4_node_37 | 0.4 | n |  | TRUE
51 | bus_LV_2275-1_0_4_node_38 | 0.4 | n |  | TRUE
52 | bus_LV_2275-1_0_4_node_67 | 0.4 | n |  | TRUE
53 | bus_LV_2275-1_0_4_node_84 | 0.4 | n |  | TRUE
54 | bus_LV_2275-1_0_4_node_68 | 0.4 | n |  | TRUE
55 | bus_LV_2275-1_0_4_node_83 | 0.4 | n |  | TRUE
56 | bus_LV_2275-1_0_4_node_44 | 0.4 | n |  | TRUE
57 | bus_LV_2275-1_0_4_node_48 | 0.4 | n |  | TRUE
58 | bus_LV_2275-1_0_4_node_49 | 0.4 | n |  | TRUE
59 | bus_LV_2275-1_0_4_node_51 | 0.4 | n |  | TRUE
60 | bus_LV_2275-1_0_4_node_59 | 0.4 | n |  | TRUE
61 | bus_LV_2275-1_0_4_node_52 | 0.4 | n |  | TRUE
62 | bus_LV_2275-1_0_4_node_60 | 0.4 | n |  | TRUE
63 | bus_LV_2275-1_0_4_node_61 | 0.4 | n |  | TRUE
64 | bus_LV_2275-1_0_4_node_56 | 0.4 | n |  | TRUE
65 | bus_LV_2275-1_0_4_node_82 | 0.4 | n |  | TRUE
66 | bus_LV_2275-1_0_4_node_58 | 0.4 | n |  | TRUE
67 | bus_LV_2275-1_0_4_node_57 | 0.4 | n |  | TRUE
68 | bus_LV_2275-1_0_4_node_88 | 0.4 | n |  | TRUE
69 | bus_LV_2275-1_0_4_node_76 | 0.4 | n |  | TRUE
70 | bus_LV_2275-1_0_4_node_78 | 0.4 | n |  | TRUE
71 | bus_LV_2275-1_0_4_node_81 | 0.4 | n |  | TRUE
72 | bus_LV_2275-1_0_4_node_80 | 0.4 | n |  | TRUE
73 | bus_LV_2275-1_0_4_node_75 | 0.4 | n |  | TRUE
74 | bus_LV_2275-1_0_4_node_79 | 0.4 | n |  | TRUE
75 | bus_LV_2275-1_0_4_node_77 | 0.4 | n |  | TRUE
76 | bus_LV_2275-1_0_4_node_63 | 0.4 | n |  | TRUE
77 | bus_LV_2275-1_0_4_node_65 | 0.4 | n |  | TRUE
78 | bus_LV_2275-1_0_4_node_66 | 0.4 | n |  | TRUE
79 | bus_LV_2275-1_0_4_node_71 | 0.4 | n |  | TRUE
80 | bus_LV_2275-1_0_4_node_69 | 0.4 | n |  | TRUE
81 | bus_LV_2275-1_0_4_node_70 | 0.4 | n |  | TRUE
82 | bus_LV_2275-1_0_4_node_72 | 0.4 | n |  | TRUE
83 | bus_MV_379_0_node_216 | 20 | n |  | TRUE

## load
| name | bus | p_mw | q_mvar | const_z_percent | const_i_percent | sn_mva | scaling | in_service | type
0 | LV_2275-1_0_4_load_0 | 0 | 0.0027295 | 0.00068408 | 0 | 0 |  | 1 | TRUE | wye
1 | LV_2275-1_0_4_load_1 | 1 | 0.0014634 | 0.00036675 | 0 | 0 |  | 1 | TRUE | wye
2 | LV_2275-1_0_4_load_5 | 5 | 0.010979 | 0.0027515 | 0 | 0 |  | 1 | TRUE | wye
3 | LV_2275-1_0_4_load_21 | 8 | 0.066121 | 0.016572 | 0 | 0 |  | 1 | TRUE | wye
4 | LV_2275-1_0_4_load_54 | 9 | 0.0057218 | 0.001434 | 0 | 0 |  | 1 | TRUE | wye
5 | LV_2275-1_0_4_load_45 | 11 | 0.011073 | 0.0027751 | 0 | 0 |  | 1 | TRUE | wye
6 | LV_2275-1_0_4_load_85 | 12 | 0.0052946 | 0.001327 | 0 | 0 |  | 1 | TRUE | wye
7 | LV_2275-1_0_4_load_6 | 15 | 0.026041 | 0.0065266 | 0 | 0 |  | 1 | TRUE | wye
8 | LV_2275-1_0_4_load_7 | 16 | 0.0053315 | 0.0013362 | 0 | 0 |  | 1 | TRUE | wye
9 | LV_2275-1_0_4_load_9 | 18 | 0.0044762 | 0.0011218 | 0 | 0 |  | 1 | TRUE | wye
10 | LV_2275-1_0_4_load_32 | 21 | 0.0050124 | 0.0012562 | 0 | 0 |  | 1 | TRUE | wye
11 | LV_2275-1_0_4_load_39 | 22 | 0.0056727 | 0.0014217 | 0 | 0 |  | 1 | TRUE | wye
12 | LV_2275-1_0_4_load_74 | 24 | 0.0057746 | 0.0014473 | 0 | 0 |  | 1 | TRUE | wye
13 | LV_2275-1_0_4_load_73 | 25 | 0.008232 | 0.0020631 | 0 | 0 |  | 1 | TRUE | wye
14 | LV_2275-1_0_4_load_13 | 26 | 0.012305 | 0.0030838 | 0 | 0 |  | 1 | TRUE | wye
15 | LV_2275-1_0_4_load_16 | 29 | 0.0020342 | 0.00050982 | 0 | 0 |  | 1 | TRUE | wye
16 | LV_2275-1_0_4_load_41 | 31 | 0.0032776 | 0.00082144 | 0 | 0 |  | 1 | TRUE | wye
17 | LV_2275-1_0_4_load_33 | 32 | 0.0051487 | 0.0012904 | 0 | 0 |  | 1 | TRUE | wye
18 | LV_2275-1_0_4_load_43 | 35 | 0.0022045 | 0.0005525 | 0 | 0 |  | 1 | TRUE | wye
19 | LV_2275-1_0_4_load_86 | 38 | 0.0023185 | 0.00058107 | 0 | 0 |  | 1 | TRUE | wye
20 | LV_2275-1_0_4_load_87 | 40 | 0.010584 | 0.0026526 | 0 | 0 |  | 1 | TRUE | wye
21 | LV_2275-1_0_4_load_34 | 43 | 0.0084991 | 0.0021301 | 0 | 0 |  | 1 | TRUE | wye
22 | LV_2275-1_0_4_load_42 | 46 | 0.0064402 | 0.0016141 | 0 | 0 |  | 1 | TRUE | wye
23 | LV_2275-1_0_4_load_47 | 47 | 0.0028832 | 0.0007226 | 0 | 0 |  | 1 | TRUE | wye
24 | LV_2275-1_0_4_load_28 | 48 | 0.01409 | 0.0035314 | 0 | 0 |  | 1 | TRUE | wye
25 | LV_2275-1_0_4_load_29 | 49 | 0.0095766 | 0.0024001 | 0 | 0 |  | 1 | TRUE | wye
26 | LV_2275-1_0_4_load_37 | 50 | 0.008947 | 0.0022423 | 0 | 0 |  | 1 | TRUE | wye
27 | LV_2275-1_0_4_load_38 | 51 | 0.0044456 | 0.0011142 | 0 | 0 |  | 1 | TRUE | wye
28 | LV_2275-1_0_4_load_67 | 52 | 0.011785 | 0.0029536 | 0 | 0 |  | 1 | TRUE | wye
29 | LV_2275-1_0_4_load_84 | 53 | 0.012383 | 0.0031036 | 0 | 0 |  | 1 | TRUE | wye
30 | LV_2275-1_0_4_load_68 | 54 | 0.0087103 | 0.002183 | 0 | 0 |  | 1 | TRUE | wye
31 | LV_2275-1_0_4_load_83 | 55 | 0.006151 | 0.0015416 | 0 | 0 |  | 1 | TRUE | wye
32 | LV_2275-1_0_4_load_44 | 56 | 0.016057 | 0.0040242 | 0 | 0 |  | 1 | TRUE | wye
33 | LV_2275-1_0_4_load_48 | 57 | 0.0087639 | 0.0021964 | 0 | 0 |  | 1 | TRUE | wye
34 | LV_2275-1_0_4_load_49 | 58 | 0.010612 | 0.0026596 | 0 | 0 |  | 1 | TRUE | wye
35 | LV_2275-1_0_4_load_59 | 60 | 0.0060606 | 0.0015189 | 0 | 0 |  | 1 | TRUE | wye
36 | LV_2275-1_0_4_load_60 | 62 | 0.0031525 | 0.00079008 | 0 | 0 |  | 1 | TRUE | wye
37 | LV_2275-1_0_4_load_61 | 63 | 0.0029321 | 0.00073484 | 0 | 0 |  | 1 | TRUE | wye
38 | LV_2275-1_0_4_load_82 | 65 | 0.010121 | 0.0025364 | 0 | 0 |  | 1 | TRUE | wye
39 | LV_2275-1_0_4_load_88 | 68 | 0.043665 | 0.010944 | 0 | 0 |  | 1 | TRUE | wye
40 | LV_2275-1_0_4_load_78 | 70 | 0.0065644 | 0.0016452 | 0 | 0 |  | 1 | TRUE | wye
41 | LV_2275-1_0_4_load_81 | 71 | 0.0028592 | 0.00071658 | 0 | 0 |  | 1 | TRUE | wye
42 | LV_2275-1_0_4_load_75 | 73 | 0.015243 | 0.0038202 | 0 | 0 |  | 1 | TRUE | wye
43 | LV_2275-1_0_4_load_79 | 74 | 0.0052819 | 0.0013238 | 0 | 0 |  | 1 | TRUE | wye
44 | LV_2275-1_0_4_load_63 | 76 | 0.011539 | 0.0028919 | 0 | 0 |  | 1 | TRUE | wye
45 | LV_2275-1_0_4_load_69 | 80 | 0.012459 | 0.0031225 | 0 | 0 |  | 1 | TRUE | wye
46 | LV_2275-1_0_4_load_70 | 81 | 0.0085404 | 0.0021404 | 0 | 0 |  | 1 | TRUE | wye

## ext_grid
| name | bus | vm_pu | va_degree | slack_weight | in_service
0 |  | 10 | 1 | 0 | 1 | TRUE

## line
| name | std_type | from_bus | to_bus | length_km | r_ohm_per_km | x_ohm_per_km | c_nf_per_km | g_us_per_km | max_i_ka | df | parallel | type | in_service
0 | LV_2275-1_0_4_line_0 |  | 0 | 1 | 0.0087241 | 0.125 | 0.08 | 261 | 0 | 0.364 | 1 | 1 | cs | TRUE
1 | LV_2275-1_0_4_line_1 |  | 0 | 2 | 0.018864 | 0.125 | 0.08 | 261 | 0 | 0.364 | 1 | 1 | cs | TRUE
2 | LV_2275-1_0_4_line_2 |  | 2 | 3 | 0.029369 | 0.125 | 0.08 | 261 | 0 | 0.364 | 1 | 2 | cs | TRUE
3 | LV_2275-1_0_4_line_3 |  | 2 | 4 | 0.028482 | 0.125 | 0.08 | 261 | 0 | 0.364 | 1 | 1 | cs | TRUE
4 | LV_2275-1_0_4_line_4 |  | 2 | 5 | 0.019157 | 0.125 | 0.08 | 261 | 0 | 0.364 | 1 | 2 | cs | TRUE
5 | LV_2275-1_0_4_line_5 |  | 3 | 6 | 0.016033 | 0.125 | 0.08 | 261 | 0 | 0.364 | 1 | 1 | cs | TRUE
6 | LV_2275-1_0_4_line_6 |  | 3 | 7 | 0.027066 | 0.125 | 0.08 | 261 | 0 | 0.364 | 1 | 1 | cs | TRUE
7 | LV_2275-1_0_4_line_7 |  | 3 | 8 | 0.024188 | 0.125 | 0.08 | 261 | 0 | 0.364 | 1 | 2 | cs | TRUE
8 | LV_2275-1_0_4_line_8 |  | 4 | 9 | 0.052187 | 0.125 | 0.08 | 261 | 0 | 0.364 | 1 | 1 | cs | TRUE
9 | LV_2275-1_0_4_line_9 |  | 5 | 10 | 0.0073468 | 0.125 | 0.08 | 261 | 0 | 0.364 | 1 | 2 | cs | TRUE
10 | LV_2275-1_0_4_line_10 |  | 6 | 11 | 0.009057 | 0.125 | 0.08 | 261 | 0 | 0.364 | 1 | 1 | cs | TRUE
11 | LV_2275-1_0_4_line_11 |  | 7 | 12 | 0.017095 | 0.125 | 0.08 | 261 | 0 | 0.364 | 1 | 1 | cs | TRUE
12 | LV_2275-1_0_4_line_12 |  | 8 | 13 | 0.025145 | 0.125 | 0.08 | 261 | 0 | 0.364 | 1 | 1 | cs | TRUE
13 | LV_2275-1_0_4_line_13 |  | 10 | 14 | 0.034786 | 0.125 | 0.08 | 261 | 0 | 0.364 | 1 | 2 | cs | TRUE
14 | LV_2275-1_0_4_line_14 |  | 11 | 37 | 0.022955 | 0.125 | 0.08 | 261 | 0 | 0.364 | 1 | 1 | cs | TRUE
15 | LV_2275-1_0_4_line_15 |  | 13 | 39 | 0.015417 | 0.125 | 0.08 | 261 | 0 | 0.364 | 1 | 1 | cs | TRUE
16 | LV_2275-1_0_4_line_16 |  | 14 | 50 | 0.020112 | 0.125 | 0.08 | 261 | 0 | 0.364 | 1 | 1 | cs | TRUE
17 | LV_2275-1_0_4_line_17 |  | 14 | 51 | 0.014617 | 0.125 | 0.08 | 261 | 0 | 0.364 | 1 | 2 | cs | TRUE
18 | LV_2275-1_0_4_line_18 |  | 15 | 16 | 0.0080215 | 0.125 | 0.08 | 261 | 0 | 0.364 | 1 | 1 | cs | TRUE
19 | LV_2275-1_0_4_line_19 |  | 15 | 17 | 0.028886 | 0.125 | 0.08 | 261 | 0 | 0.364 | 1 | 1 | cs | TRUE
20 | LV_2275-1_0_4_line_20 |  | 16 | 18 | 0.012432 | 0.125 | 0.08 | 261 | 0 | 0.364 | 1 | 1 | cs | TRUE
21 | LV_2275-1_0_4_line_21 |  | 17 | 19 | 0.010729 | 0.125 | 0.08 | 261 | 0 | 0.364 | 1 | 1 | cs | TRUE
22 | LV_2275-1_0_4_line_22 |  | 17 | 20 | 0.06036 | 0.125 | 0.08 | 261 | 0 | 0.364 | 1 | 1 | cs | TRUE
23 | LV_2275-1_0_4_line_23 |  | 19 | 21 | 0.0063567 | 0.125 | 0.08 | 261 | 0 | 0.364 | 1 | 1 | cs | TRUE
24 | LV_2275-1_0_4_line_24 |  | 20 | 22 | 0.034311 | 0.125 | 0.08 | 261 | 0 | 0.364 | 1 | 1 | cs | TRUE
25 | LV_2275-1_0_4_line_25 |  | 21 | 23 | 0.021551 | 0.125 | 0.08 | 261 | 0 | 0.364 | 1 | 1 | cs | TRUE
26 | LV_2275-1_0_4_line_26 |  | 23 | 48 | 0.0083477 | 0.125 | 0.08 | 261 | 0 | 0.364 | 1 | 1 | cs | TRUE
27 | LV_2275-1_0_4_line_27 |  | 23 | 42 | 0.035055 | 0.125 | 0.08 | 261 | 0 | 0.364 | 1 | 1 | cs | TRUE
28 | LV_2275-1_0_4_line_28 |  | 24 | 25 | 0.020643 | 0.125 | 0.08 | 261 | 0 | 0.364 | 1 | 1 | cs | TRUE
29 | LV_2275-1_0_4_line_29 |  | 25 | 79 | 0.0161 | 0.125 | 0.08 | 261 | 0 | 0.364 | 1 | 1 | cs | TRUE
30 | LV_2275-1_0_4_line_30 |  | 26 | 27 | 0.02331 | 0.125 | 0.08 | 261 | 0 | 0.364 | 1 | 1 | cs | TRUE
31 | LV_2275-1_0_4_line_31 |  | 26 | 28 | 0.03365 | 0.125 | 0.08 | 261 | 0 | 0.364 | 1 | 1 | cs | TRUE
32 | LV_2275-1_0_4_line_32 |  | 27 | 29 | 0.01349 | 0.125 | 0.08 | 261 | 0 | 0.364 | 1 | 1 | cs | TRUE
33 | LV_2275-1_0_4_line_33 |  | 28 | 30 | 0.018316 | 0.125 | 0.08 | 261 | 0 | 0.364 | 1 | 1 | cs | TRUE
34 | LV_2275-1_0_4_line_34 |  | 29 | 31 | 0.046375 | 0.125 | 0.08 | 261 | 0 | 0.364 | 1 | 1 | cs | TRUE
35 | LV_2275-1_0_4_line_35 |  | 30 | 32 | 0.0094584 | 0.125 | 0.08 | 261 | 0 | 0.364 | 1 | 1 | cs | TRUE
36 | LV_2275-1_0_4_line_36 |  | 32 | 44 | 0.011307 | 0.125 | 0.08 | 261 | 0 | 0.364 | 1 | 1 | cs | TRUE
37 | LV_2275-1_0_4_line_37 |  | 33 | 34 | 0.03877 | 0.125 | 0.08 | 261 | 0 | 0.364 | 1 | 1 | cs | TRUE
38 | LV_2275-1_0_4_line_38 |  | 33 | 35 | 0.0244 | 0.125 | 0.08 | 261 | 0 | 0.364 | 1 | 1 | cs | TRUE
39 | LV_2275-1_0_4_line_39 |  | 34 | 38 | 0.034056 | 0.125 | 0.08 | 261 | 0 | 0.364 | 1 | 1 | cs | TRUE
40 | LV_2275-1_0_4_line_40 |  | 34 | 45 | 0.01415 | 0.125 | 0.08 | 261 | 0 | 0.364 | 1 | 1 | cs | TRUE
41 | LV_2275-1_0_4_line_41 |  | 35 | 46 | 0.012566 | 0.125 | 0.08 | 261 | 0 | 0.364 | 1 | 1 | cs | TRUE
42 | LV_2275-1_0_4_line_42 |  | 36 | 37 | 0.014972 | 0.125 | 0.08 | 261 | 0 | 0.364 | 1 | 1 | cs | TRUE
43 | LV_2275-1_0_4_line_43 |  | 36 | 38 | 0.013511 | 0.125 | 0.08 | 261 | 0 | 0.364 | 1 | 1 | cs | TRUE
44 | LV_2275-1_0_4_line_44 |  | 37 | 47 | 0.021324 | 0.125 | 0.08 | 261 | 0 | 0.364 | 1 | 1 | cs | TRUE
45 | LV_2275-1_0_4_line_45 |  | 39 | 40 | 0.023824 | 0.125 | 0.08 | 261 | 0 | 0.364 | 1 | 1 | cs | TRUE
46 | LV_2275-1_0_4_line_46 |  | 39 | 41 | 0.031153 | 0.125 | 0.08 | 261 | 0 | 0.364 | 1 | 1 | cs | TRUE
47 | LV_2275-1_0_4_line_47 |  | 41 | 49 | 0.012209 | 0.125 | 0.08 | 261 | 0 | 0.364 | 1 | 1 | cs | TRUE
48 | LV_2275-1_0_4_line_48 |  | 41 | 44 | 0.012554 | 0.125 | 0.08 | 261 | 0 | 0.364 | 1 | 1 | cs | TRUE
49 | LV_2275-1_0_4_line_49 |  | 42 | 43 | 0.024223 | 0.125 | 0.08 | 261 | 0 | 0.364 | 1 | 1 | cs | TRUE
50 | LV_2275-1_0_4_line_50 |  | 45 | 57 | 0.027096 | 0.125 | 0.08 | 261 | 0 | 0.364 | 1 | 1 | cs | TRUE
51 | LV_2275-1_0_4_line_51 |  | 46 | 56 | 0.033841 | 0.125 | 0.08 | 261 | 0 | 0.364 | 1 | 1 | cs | TRUE
52 | LV_2275-1_0_4_line_52 |  | 48 | 49 | 0.024379 | 0.125 | 0.08 | 261 | 0 | 0.364 | 1 | 1 | cs | TRUE
53 | LV_2275-1_0_4_line_53 |  | 50 | 52 | 0.004909 | 0.125 | 0.08 | 261 | 0 | 0.364 | 1 | 1 | cs | TRUE
54 | LV_2275-1_0_4_line_54 |  | 51 | 53 | 0.035907 | 0.125 | 0.08 | 261 | 0 | 0.364 | 1 | 1 | cs | TRUE
55 | LV_2275-1_0_4_line_55 |  | 52 | 54 | 0.028218 | 0.125 | 0.08 | 261 | 0 | 0.364 | 1 | 1 | cs | TRUE
56 | LV_2275-1_0_4_line_56 |  | 53 | 55 | 0.023746 | 0.125 | 0.08 | 261 | 0 | 0.364 | 1 | 1 | cs | TRUE
57 | LV_2275-1_0_4_line_57 |  | 54 | 79 | 0.01859 | 0.125 | 0.08 | 261 | 0 | 0.364 | 1 | 1 | cs | TRUE
58 | LV_2275-1_0_4_line_58 |  | 55 | 65 | 0.032082 | 0.125 | 0.08 | 261 | 0 | 0.364 | 1 | 1 | cs | TRUE
59 | LV_2275-1_0_4_line_59 |  | 57 | 58 | 0.032085 | 0.125 | 0.08 | 261 | 0 | 0.364 | 1 | 1 | cs | TRUE
60 | LV_2275-1_0_4_line_60 |  | 58 | 59 | 0.029326 | 0.125 | 0.08 | 261 | 0 | 0.364 | 1 | 1 | cs | TRUE
61 | LV_2275-1_0_4_line_61 |  | 59 | 60 | 0.023661 | 0.125 | 0.08 | 261 | 0 | 0.364 | 1 | 1 | cs | TRUE
62 | LV_2275-1_0_4_line_62 |  | 60 | 61 | 0.02153 | 0.125 | 0.08 | 261 | 0 | 0.364 | 1 | 1 | cs | TRUE
63 | LV_2275-1_0_4_line_63 |  | 61 | 62 | 0.04762 | 0.125 | 0.08 | 261 | 0 | 0.364 | 1 | 1 | cs | TRUE
64 | LV_2275-1_0_4_line_64 |  | 62 | 63 | 0.025899 | 0.125 | 0.08 | 261 | 0 | 0.364 | 1 | 1 | cs | TRUE
65 | LV_2275-1_0_4_line_65 |  | 64 | 65 | 0.025964 | 0.125 | 0.08 | 261 | 0 | 0.364 | 1 | 1 | cs | TRUE
66 | LV_2275-1_0_4_line_66 |  | 64 | 66 | 0.005354 | 0.125 | 0.08 | 261 | 0 | 0.364 | 1 | 1 | cs | TRUE
67 | LV_2275-1_0_4_line_67 |  | 66 | 70 | 0.014887 | 0.125 | 0.08 | 261 | 0 | 0.364 | 1 | 1 | cs | TRUE
68 | LV_2275-1_0_4_line_68 |  | 67 | 68 | 0.039715 | 0.125 | 0.08 | 261 | 0 | 0.364 | 1 | 1 | cs | TRUE
69 | LV_2275-1_0_4_line_69 |  | 67 | 69 | 0.063083 | 0.125 | 0.08 | 261 | 0 | 0.364 | 1 | 1 | cs | TRUE
70 | LV_2275-1_0_4_line_70 |  | 69 | 70 | 0.029069 | 0.125 | 0.08 | 261 | 0 | 0.364 | 1 | 1 | cs | TRUE
71 | LV_2275-1_0_4_line_71 |  | 69 | 73 | 0.024698 | 0.125 | 0.08 | 261 | 0 | 0.364 | 1 | 1 | cs | TRUE
72 | LV_2275-1_0_4_line_72 |  | 71 | 72 | 0.016738 | 0.125 | 0.08 | 261 | 0 | 0.364 | 1 | 1 | cs | TRUE
73 | LV_2275-1_0_4_line_73 |  | 72 | 75 | 0.004973 | 0.125 | 0.08 | 261 | 0 | 0.364 | 1 | 1 | cs | TRUE
74 | LV_2275-1_0_4_line_74 |  | 72 | 82 | 0.028346 | 0.125 | 0.08 | 261 | 0 | 0.364 | 1 | 1 | cs | TRUE
75 | LV_2275-1_0_4_line_75 |  | 73 | 78 | 0.045706 | 0.125 | 0.08 | 261 | 0 | 0.364 | 1 | 1 | cs | TRUE
76 | LV_2275-1_0_4_line_76 |  | 74 | 75 | 0.023662 | 0.125 | 0.08 | 261 | 0 | 0.364 | 1 | 1 | cs | TRUE
77 | LV_2275-1_0_4_line_77 |  | 75 | 78 | 0.045534 | 0.125 | 0.08 | 261 | 0 | 0.364 | 1 | 1 | cs | TRUE
78 | LV_2275-1_0_4_line_78 |  | 76 | 77 | 0.011528 | 0.125 | 0.08 | 261 | 0 | 0.364 | 1 | 1 | cs | TRUE
79 | LV_2275-1_0_4_line_79 |  | 77 | 78 | 0.089629 | 0.125 | 0.08 | 261 | 0 | 0.364 | 1 | 1 | cs | TRUE
80 | LV_2275-1_0_4_line_80 |  | 80 | 81 | 0.029365 | 0.125 | 0.08 | 261 | 0 | 0.364 | 1 | 1 | cs | TRUE
81 | LV_2275-1_0_4_line_81 |  | 81 | 82 | 0.014764 | 0.125 | 0.08 | 261 | 0 | 0.364 | 1 | 1 | cs | TRUE

## trafo
| name | std_type | hv_bus | lv_bus | sn_mva | vn_hv_kv | vn_lv_kv | vk_percent | vkr_percent | pfe_kw | i0_percent | shift_degree | tap_side | tap_neutral | tap_min | tap_max | tap_step_percent | tap_step_degree | tap_pos | tap_phase_shifter | parallel | df | in_service
0 | LV_2275-1_0_4_trafo_36 | 0.63 MVA 20/0.4 kV | 83 | 10 | 0.63 | 20 | 0.4 | 6 | 1.206 | 1.65 | 0.2619 | 150 | hv | 0 | -2 | 2 | 2.5 | 0 | 0 | FALSE | 1 | 1 | TRUE

## line_geodata
| x0 | y0 | x1 | y1 | x2 | y2 | x3 | y3 | x4 | y4 | x5 | y5 | x6 | y6
0 | 2575372.8043 | 1197196.5762 | 2575375.802 | 1197191.9469 | 2575377.6198 | 1197189.3025
1 | 2575361.4497 | 1197211.4279 | 2575364.1564 | 1197206.6141 | 2575369.7098 | 1197201.355 | 2575372.8043 | 1197196.5762
2 | 2575361.4497 | 1197211.4279 | 2575385.6549 | 1197228.1591
3 | 2575361.4497 | 1197211.4279 | 2575338.2578 | 1197194.8038
4 | 2575361.4497 | 1197211.4279 | 2575356.7087 | 1197217.9066 | 2575350.1533 | 1197226.9004
5 | 2575385.6549 | 1197228.1591 | 2575388.1078 | 1197224.5915 | 2575383.4492 | 1197221.5202 | 2575384.5009 | 1197219.8372 | 2575386.7103 | 1197216.315
6 | 2575385.6549 | 1197228.1591 | 2575408.0868 | 1197243.3969
7 | 2575385.6549 | 1197228.1591 | 2575383.202 | 1197231.7267 | 2575383.1716 | 1197237.2743 | 2575394.2695 | 1197246.3088
8 | 2575338.2578 | 1197194.8038 | 2575295.0163 | 1197165.5872
9 | 2575345.826 | 1197232.8375 | 2575350.1533 | 1197226.9004
10 | 2575386.7103 | 1197216.315 | 2575385.4884 | 1197215.5196 | 2575389.4022 | 1197209.006
11 | 2575408.0868 | 1197243.3969 | 2575416.6625 | 1197228.6091
12 | 2575413.7699 | 1197262.1836 | 2575394.2695 | 1197246.3088
13 | 2575325.6386 | 1197261.2031 | 2575345.826 | 1197232.8375
14 | 2575401.6649 | 1197189.6055 | 2575394.1267 | 1197201.1429 | 2575389.4022 | 1197209.006
15 | 2575413.7699 | 1197262.1836 | 2575414.6716 | 1197262.9136 | 2575424.4406 | 1197260.4164 | 2575427.6883 | 1197263.0378
16 | 2575325.6386 | 1197261.2031 | 2575313.871 | 1197277.5126
17 | 2575325.6386 | 1197261.2031 | 2575313.5394 | 1197253.0018
18 | 2575364.1265 | 1197335.5705 | 2575357.7887 | 1197330.6534
19 | 2575386.949 | 1197353.277 | 2575364.1265 | 1197335.5705
20 | 2575357.7887 | 1197330.6534 | 2575347.9664 | 1197323.033 | 2575347.9664 | 1197323.033
21 | 2575386.949 | 1197353.277 | 2575393.7386 | 1197344.9556
22 | 2575386.949 | 1197353.277 | 2575364.9598 | 1197378.6928 | 2575359.8559 | 1197383.9389 | 2575354.7399 | 1197389.9411 | 2575349.2985 | 1197400.1247
23 | 2575393.7386 | 1197344.9556 | 2575397.7749 | 1197340.0448
24 | 2575349.2985 | 1197400.1247 | 2575383.4168 | 1197396.4906
25 | 2575411.5095 | 1197323.4372 | 2575407.4549 | 1197328.2677 | 2575397.7749 | 1197340.0448
26 | 2575411.5095 | 1197323.4372 | 2575416.9036 | 1197317.0664
27 | 2575383.0619 | 1197302.8436 | 2575411.5095 | 1197323.4372
28 | 2575296.0085 | 1197329.724 | 2575304.0538 | 1197336.3887 | 2575311.9011 | 1197342.8987
29 | 2575283.6104 | 1197319.4532 | 2575296.0085 | 1197329.724
30 | 2575521.9772 | 1197283.4384 | 2575502.2303 | 1197271.0517
31 | 2575471.6254 | 1197257.298 | 2575487.9718 | 1197263.3229 | 2575498.8938 | 1197268.9588 | 2575502.2303 | 1197271.0517
32 | 2575521.9772 | 1197283.4384 | 2575512.7733 | 1197293.3012
33 | 2575454.839 | 1197264.6156 | 2575464.9436 | 1197260.405 | 2575471.6254 | 1197257.298
34 | 2575481.1332 | 1197327.2065 | 2575512.7733 | 1197293.3012
35 | 2575454.839 | 1197264.6156 | 2575455.6893 | 1197267.6471 | 2575455.4433 | 1197270.7942 | 2575454.1451 | 1197273.6678
36 | 2575444.1598 | 1197277.2442 | 2575445.9512 | 1197277.6259 | 2575449.0954 | 1197277.3017 | 2575451.9381 | 1197275.9225 | 2575454.1451 | 1197273.6678
37 | 2575377.7112 | 1197148.9825 | 2575410.7062 | 1197169.4906
38 | 2575410.7062 | 1197169.4906 | 2575412.9385 | 1197145.1927
39 | 2575377.7112 | 1197148.9825 | 2575375.7887 | 1197151.9142 | 2575375.1659 | 1197154.1625 | 2575375.5046 | 1197155.0282 | 2575398.4738 | 1197169.7599
40 | 2575377.7112 | 1197148.9825 | 2575366.1082 | 1197140.8372
41 | 2575414.0882 | 1197132.679 | 2575412.9385 | 1197145.1927
42 | 2575401.6649 | 1197189.6055 | 2575409.8463 | 1197177.0538
43 | 2575409.8463 | 1197177.0538 | 2575398.4738 | 1197169.7599
44 | 2575401.6649 | 1197189.6055 | 2575383.5921 | 1197178.2875
45 | 2575427.6883 | 1197263.0378 | 2575412.7688 | 1197281.6427
46 | 2575440.5455 | 1197289.1433 | 2575436.0444 | 1197285.471 | 2575437.268 | 1197282.998 | 2575437.2918 | 1197279.5293 | 2575435.7303 | 1197275.7782 | 2575431.5732 | 1197268.736 | 2575427.6883 | 1197263.0378
47 | 2575440.5455 | 1197289.1433 | 2575432.6566 | 1197298.4608
48 | 2575444.1598 | 1197277.2442 | 2575441.4095 | 1197288.1059 | 2575440.5455 | 1197289.1433
49 | 2575383.0619 | 1197302.8436 | 2575363.4525 | 1197288.6238
50 | 2575366.1082 | 1197140.8372 | 2575368.7791 | 1197136.5682 | 2575380.4657 | 1197117.8574
51 | 2575438.6014 | 1197124.34 | 2575423.9206 | 1197117.8526 | 2575414.0882 | 1197132.679
52 | 2575432.6566 | 1197298.4608 | 2575416.9036 | 1197317.0664
53 | 2575313.871 | 1197277.5126 | 2575310.9987 | 1197281.4935
54 | 2575283.8169 | 1197232.8546 | 2575313.5394 | 1197253.0018
55 | 2575294.4878 | 1197304.3773 | 2575310.9987 | 1197281.4935
56 | 2575264.1609 | 1197219.531 | 2575283.8169 | 1197232.8546
57 | 2575283.6104 | 1197319.4532 | 2575294.4878 | 1197304.3773
58 | 2575264.1609 | 1197219.531 | 2575237.6049 | 1197201.5302
59 | 2575380.4657 | 1197117.8574 | 2575389.6848 | 1197103.0971 | 2575377.5352 | 1197094.8542
60 | 2575353.2675 | 1197078.3898 | 2575377.5352 | 1197094.8542
61 | 2575353.2675 | 1197078.3898 | 2575340.1323 | 1197098.0699
62 | 2575328.3045 | 1197116.058 | 2575330.9905 | 1197111.7668 | 2575340.1323 | 1197098.0699
63 | 2575328.3045 | 1197116.058 | 2575318.3566 | 1197110.3517 | 2575287.3212 | 1197091.8122
64 | 2575287.3212 | 1197091.8122 | 2575279.7294 | 1197087.2771 | 2575273.5208 | 1197083.3119 | 2575267.3837 | 1197078.2346 | 2575266.163 | 1197077.0171
65 | 2575216.1129 | 1197186.962 | 2575237.6049 | 1197201.5302
66 | 2575211.2141 | 1197184.7701 | 2575216.1129 | 1197186.962
67 | 2575211.2141 | 1197184.7701 | 2575197.2321 | 1197179.6589
68 | 2575165.4429 | 1197117.9024 | 2575175.9451 | 1197125.0069 | 2575184.3935 | 1197123.6154 | 2575194.848 | 1197108.308
69 | 2575174.3772 | 1197161.8 | 2575192.576 | 1197129.7068 | 2575189.6765 | 1197126.6172 | 2575191.4276 | 1197120.9624 | 2575197.912 | 1197110.6743 | 2575194.848 | 1197108.308
70 | 2575174.3772 | 1197161.8 | 2575187.0896 | 1197172.9419 | 2575197.2321 | 1197179.6589
71 | 2575174.3772 | 1197161.8 | 2575167.314 | 1197173.9026 | 2575161.4891 | 1197182.8608
72 | 2575179.5042 | 1197247.9697 | 2575188.203 | 1197233.6697
73 | 2575175.395 | 1197245.1519 | 2575179.5042 | 1197247.9697
74 | 2575179.5042 | 1197247.9697 | 2575202.915 | 1197264.0475
75 | 2575136.5739 | 1197221.1786 | 2575161.4891 | 1197182.8608
76 | 2575175.395 | 1197245.1519 | 2575187.2104 | 1197224.651
77 | 2575175.395 | 1197245.1519 | 2575136.5739 | 1197221.1786
78 | 2575100.8873 | 1197163.6966 | 2575106.5743 | 1197153.669
79 | 2575136.5739 | 1197221.1786 | 2575085.993 | 1197189.9508 | 2575100.8873 | 1197163.6966
80 | 2575239.2946 | 1197289.0259 | 2575215.0866 | 1197272.4046
81 | 2575202.915 | 1197264.0475 | 2575215.0866 | 1197272.4046

## bus_geodata
| x | y | coords
0 | 2575372.8043 | 1197196.5762
1 | 2575377.6198 | 1197189.3025
2 | 2575361.4497 | 1197211.4279
3 | 2575385.6549 | 1197228.1591
4 | 2575338.2578 | 1197194.8038
5 | 2575350.1533 | 1197226.9004
6 | 2575386.7103 | 1197216.315
7 | 2575408.0868 | 1197243.3969
8 | 2575394.2695 | 1197246.3088
9 | 2575295.0163 | 1197165.5872
10 | 2575345.826 | 1197232.8375
11 | 2575389.4022 | 1197209.006
12 | 2575416.6625 | 1197228.6091
13 | 2575413.7699 | 1197262.1836
14 | 2575325.6386 | 1197261.2031
15 | 2575364.1265 | 1197335.5705
16 | 2575357.7887 | 1197330.6534
17 | 2575386.949 | 1197353.277
18 | 2575347.9664 | 1197323.033
19 | 2575393.7386 | 1197344.9556
20 | 2575349.2985 | 1197400.1247
21 | 2575397.7749 | 1197340.0448
22 | 2575383.4168 | 1197396.4906
23 | 2575411.5095 | 1197323.4372
24 | 2575311.9011 | 1197342.8987
25 | 2575296.0085 | 1197329.724
26 | 2575502.2303 | 1197271.0517
27 | 2575521.9772 | 1197283.4384
28 | 2575471.6254 | 1197257.298
29 | 2575512.7733 | 1197293.3012
30 | 2575454.839 | 1197264.6156
31 | 2575481.1332 | 1197327.2065
32 | 2575454.1451 | 1197273.6678
33 | 2575410.7062 | 1197169.4906
34 | 2575377.7112 | 1197148.9825
35 | 2575412.9385 | 1197145.1927
36 | 2575409.8463 | 1197177.0538
37 | 2575401.6649 | 1197189.6055
38 | 2575398.4738 | 1197169.7599
39 | 2575427.6883 | 1197263.0378
40 | 2575412.7688 | 1197281.6427
41 | 2575440.5455 | 1197289.1433
42 | 2575383.0619 | 1197302.8436
43 | 2575363.4525 | 1197288.6238
44 | 2575444.1598 | 1197277.2442
45 | 2575366.1082 | 1197140.8372
46 | 2575414.0882 | 1197132.679
47 | 2575383.5921 | 1197178.2875
48 | 2575416.9036 | 1197317.0664
49 | 2575432.6566 | 1197298.4608
50 | 2575313.871 | 1197277.5126
51 | 2575313.5394 | 1197253.0018
52 | 2575310.9988 | 1197281.4935
53 | 2575283.8169 | 1197232.8546
54 | 2575294.4878 | 1197304.3773
55 | 2575264.1609 | 1197219.531
56 | 2575438.6014 | 1197124.34
57 | 2575380.4657 | 1197117.8574
58 | 2575377.5352 | 1197094.8542
59 | 2575353.2675 | 1197078.3898
60 | 2575340.1323 | 1197098.0699
61 | 2575328.3045 | 1197116.058
62 | 2575287.3212 | 1197091.8122
63 | 2575266.163 | 1197077.0171
64 | 2575216.1129 | 1197186.962
65 | 2575237.6049 | 1197201.5302
66 | 2575211.2141 | 1197184.7701
67 | 2575194.848 | 1197108.308
68 | 2575165.4429 | 1197117.9024
69 | 2575174.3772 | 1197161.8
70 | 2575197.2321 | 1197179.6589
71 | 2575188.203 | 1197233.6697
72 | 2575179.5042 | 1197247.9697
73 | 2575161.4891 | 1197182.8608
74 | 2575187.2104 | 1197224.651
75 | 2575175.395 | 1197245.1519
76 | 2575106.5743 | 1197153.669
77 | 2575100.8873 | 1197163.6966
78 | 2575136.5739 | 1197221.1786
79 | 2575283.6104 | 1197319.4532
80 | 2575239.2946 | 1197289.0259
81 | 2575215.0866 | 1197272.4046
82 | 2575202.915 | 1197264.0475
83 | 2575361.4497 | 1197211.4279

## line_std_types
| c_nf_per_km | r_ohm_per_km | x_ohm_per_km | max_i_ka | type | q_mm2 | alpha | voltage_rating
NAYY 4x50 SE | 210 | 0.642 | 0.083 | 0.142 | cs | 50 | 0.00403 | LV
NAYY 4x120 SE | 264 | 0.225 | 0.08 | 0.242 | cs | 120 | 0.00403 | LV
NAYY 4x150 SE | 261 | 0.208 | 0.08 | 0.27 | cs | 150 | 0.00403 | LV
NA2XS2Y 1x95 RM/25 12/20 kV | 216 | 0.313 | 0.132 | 0.252 | cs | 95 | 0.00403 | MV
NA2XS2Y 1x185 RM/25 12/20 kV | 273 | 0.161 | 0.117 | 0.362 | cs | 185 | 0.00403 | MV
NA2XS2Y 1x240 RM/25 12/20 kV | 304 | 0.122 | 0.112 | 0.421 | cs | 240 | 0.00403 | MV
NA2XS2Y 1x95 RM/25 6/10 kV | 315 | 0.313 | 0.123 | 0.249 | cs | 95 | 0.00403 | MV
NA2XS2Y 1x185 RM/25 6/10 kV | 406 | 0.161 | 0.11 | 0.358 | cs | 185 | 0.00403 | MV
NA2XS2Y 1x240 RM/25 6/10 kV | 456 | 0.122 | 0.105 | 0.416 | cs | 240 | 0.00403 | MV
NA2XS2Y 1x150 RM/25 12/20 kV | 250 | 0.206 | 0.116 | 0.319 | cs | 150 | 0.00403 | MV
NA2XS2Y 1x120 RM/25 12/20 kV | 230 | 0.253 | 0.119 | 0.283 | cs | 120 | 0.00403 | MV
NA2XS2Y 1x70 RM/25 12/20 kV | 190 | 0.443 | 0.132 | 0.22 | cs | 70 | 0.00403 | MV
NA2XS2Y 1x150 RM/25 6/10 kV | 360 | 0.206 | 0.11 | 0.315 | cs | 150 | 0.00403 | MV
NA2XS2Y 1x120 RM/25 6/10 kV | 340 | 0.253 | 0.113 | 0.28 | cs | 120 | 0.00403 | MV
NA2XS2Y 1x70 RM/25 6/10 kV | 280 | 0.443 | 0.123 | 0.217 | cs | 70 | 0.00403 | MV
N2XS(FL)2Y 1x120 RM/35 64/110 kV | 112 | 0.153 | 0.166 | 0.366 | cs | 120 | 0.00393 | HV
N2XS(FL)2Y 1x185 RM/35 64/110 kV | 125 | 0.099 | 0.156 | 0.457 | cs | 185 | 0.00393 | HV
N2XS(FL)2Y 1x240 RM/35 64/110 kV | 135 | 0.075 | 0.149 | 0.526 | cs | 240 | 0.00393 | HV
N2XS(FL)2Y 1x300 RM/35 64/110 kV | 144 | 0.06 | 0.144 | 0.588 | cs | 300 | 0.00393 | HV
15-AL1/3-ST1A 0.4 | 11 | 1.8769 | 0.35 | 0.105 | ol | 16 | 0.00403 | LV
24-AL1/4-ST1A 0.4 | 11.25 | 1.2012 | 0.335 | 0.14 | ol | 24 | 0.00403 | LV
48-AL1/8-ST1A 0.4 | 12.2 | 0.5939 | 0.3 | 0.21 | ol | 48 | 0.00403 | LV
94-AL1/15-ST1A 0.4 | 13.2 | 0.306 | 0.29 | 0.35 | ol | 94 | 0.00403 | LV
34-AL1/6-ST1A 10.0 | 9.7 | 0.8342 | 0.36 | 0.17 | ol | 34 | 0.00403 | MV
48-AL1/8-ST1A 10.0 | 10.1 | 0.5939 | 0.35 | 0.21 | ol | 48 | 0.00403 | MV
70-AL1/11-ST1A 10.0 | 10.4 | 0.4132 | 0.339 | 0.29 | ol | 70 | 0.00403 | MV
94-AL1/15-ST1A 10.0 | 10.75 | 0.306 | 0.33 | 0.35 | ol | 94 | 0.00403 | MV
122-AL1/20-ST1A 10.0 | 11.1 | 0.2376 | 0.323 | 0.41 | ol | 122 | 0.00403 | MV
149-AL1/24-ST1A 10.0 | 11.25 | 0.194 | 0.315 | 0.47 | ol | 149 | 0.00403 | MV
34-AL1/6-ST1A 20.0 | 9.15 | 0.8342 | 0.382 | 0.17 | ol | 34 | 0.00403 | MV
48-AL1/8-ST1A 20.0 | 9.5 | 0.5939 | 0.372 | 0.21 | ol | 48 | 0.00403 | MV
70-AL1/11-ST1A 20.0 | 9.7 | 0.4132 | 0.36 | 0.29 | ol | 70 | 0.00403 | MV
94-AL1/15-ST1A 20.0 | 10 | 0.306 | 0.35 | 0.35 | ol | 94 | 0.00403 | MV
122-AL1/20-ST1A 20.0 | 10.3 | 0.2376 | 0.344 | 0.41 | ol | 122 | 0.00403 | MV
149-AL1/24-ST1A 20.0 | 10.5 | 0.194 | 0.337 | 0.47 | ol | 149 | 0.00403 | MV
184-AL1/30-ST1A 20.0 | 10.75 | 0.1571 | 0.33 | 0.535 | ol | 184 | 0.00403 | MV
243-AL1/39-ST1A 20.0 | 11 | 0.1188 | 0.32 | 0.645 | ol | 243 | 0.00403 | MV
48-AL1/8-ST1A 110.0 | 8 | 0.5939 | 0.46 | 0.21 | ol | 48 | 0.00403 | HV
70-AL1/11-ST1A 110.0 | 8.4 | 0.4132 | 0.45 | 0.29 | ol | 70 | 0.00403 | HV
94-AL1/15-ST1A 110.0 | 8.65 | 0.306 | 0.44 | 0.35 | ol | 94 | 0.00403 | HV
122-AL1/20-ST1A 110.0 | 8.5 | 0.2376 | 0.43 | 0.41 | ol | 122 | 0.00403 | HV
149-AL1/24-ST1A 110.0 | 8.75 | 0.194 | 0.41 | 0.47 | ol | 149 | 0.00403 | HV
184-AL1/30-ST1A 110.0 | 8.8 | 0.1571 | 0.4 | 0.535 | ol | 184 | 0.00403 | HV
243-AL1/39-ST1A 110.0 | 9 | 0.1188 | 0.39 | 0.645 | ol | 243 | 0.00403 | HV
305-AL1/39-ST1A 110.0 | 9.2 | 0.0949 | 0.38 | 0.74 | ol | 305 | 0.00403 | HV
490-AL1/64-ST1A 110.0 | 9.75 | 0.059 | 0.37 | 0.96 | ol | 490 | 0.00403 | HV
679-AL1/86-ST1A 110.0 | 9.95 | 0.042 | 0.36 | 1.15 | ol | 679 | 0.00403 | HV
490-AL1/64-ST1A 220.0 | 10 | 0.059 | 0.285 | 0.96 | ol | 490 | 0.00403 | HV
679-AL1/86-ST1A 220.0 | 11.7 | 0.042 | 0.275 | 1.15 | ol | 679 | 0.00403 | HV
490-AL1/64-ST1A 380.0 | 11 | 0.059 | 0.253 | 0.96 | ol | 490 | 0.00403 | HV
679-AL1/86-ST1A 380.0 | 14.6 | 0.042 | 0.25 | 1.15 | ol | 679 | 0.00403 | HV

## trafo_std_types
| i0_percent | pfe_kw | vkr_percent | sn_mva | vn_lv_kv | vn_hv_kv | vk_percent | shift_degree | vector_group | tap_side | tap_neutral | tap_min | tap_max | tap_step_degree | tap_step_percent | tap_phase_shifter
160 MVA 380/110 kV | 0.06 | 60 | 0.25 | 160 | 110 | 380 | 12.2 | 0 | Yy0 | hv | 0 | -9 | 9 | 0 | 1.5 | FALSE
100 MVA 220/110 kV | 0.06 | 55 | 0.26 | 100 | 110 | 220 | 12 | 0 | Yy0 | hv | 0 | -9 | 9 | 0 | 1.5 | FALSE
63 MVA 110/20 kV | 0.04 | 22 | 0.32 | 63 | 20 | 110 | 18 | 150 | YNd5 | hv | 0 | -9 | 9 | 0 | 1.5 | FALSE
40 MVA 110/20 kV | 0.05 | 18 | 0.34 | 40 | 20 | 110 | 16.2 | 150 | YNd5 | hv | 0 | -9 | 9 | 0 | 1.5 | FALSE
25 MVA 110/20 kV | 0.07 | 14 | 0.41 | 25 | 20 | 110 | 12 | 150 | YNd5 | hv | 0 | -9 | 9 | 0 | 1.5 | FALSE
63 MVA 110/10 kV | 0.04 | 22 | 0.32 | 63 | 10 | 110 | 18 | 150 | YNd5 | hv | 0 | -9 | 9 | 0 | 1.5 | FALSE
40 MVA 110/10 kV | 0.05 | 18 | 0.34 | 40 | 10 | 110 | 16.2 | 150 | YNd5 | hv | 0 | -9 | 9 | 0 | 1.5 | FALSE
25 MVA 110/10 kV | 0.07 | 14 | 0.41 | 25 | 10 | 110 | 12 | 150 | YNd5 | hv | 0 | -9 | 9 | 0 | 1.5 | FALSE
0.25 MVA 20/0.4 kV | 0.32 | 0.8 | 1.44 | 0.25 | 0.4 | 20 | 6 | 150 | Yzn5 | hv | 0 | -2 | 2 | 0 | 2.5 | FALSE
0.4 MVA 20/0.4 kV | 0.3375 | 1.35 | 1.425 | 0.4 | 0.4 | 20 | 6 | 150 | Dyn5 | hv | 0 | -2 | 2 | 0 | 2.5 | FALSE
0.63 MVA 20/0.4 kV | 0.2619 | 1.65 | 1.206 | 0.63 | 0.4 | 20 | 6 | 150 | Dyn5 | hv | 0 | -2 | 2 | 0 | 2.5 | FALSE
0.25 MVA 10/0.4 kV | 0.24 | 0.6 | 1.2 | 0.25 | 0.4 | 10 | 4 | 150 | Dyn5 | hv | 0 | -2 | 2 | 0 | 2.5 | FALSE
0.4 MVA 10/0.4 kV | 0.2375 | 0.95 | 1.325 | 0.4 | 0.4 | 10 | 4 | 150 | Dyn5 | hv | 0 | -2 | 2 | 0 | 2.5 | FALSE
0.63 MVA 10/0.4 kV | 0.1873 | 1.18 | 1.0794 | 0.63 | 0.4 | 10 | 4 | 150 | Dyn5 | hv | 0 | -2 | 2 | 0 | 2.5 | FALSE

## trafo3w_std_types
| sn_hv_mva | sn_mv_mva | sn_lv_mva | vn_hv_kv | vn_mv_kv | vn_lv_kv | vk_hv_percent | vk_mv_percent | vk_lv_percent | vkr_hv_percent | vkr_mv_percent | vkr_lv_percent | pfe_kw | i0_percent | shift_mv_degree | shift_lv_degree | vector_group | tap_side | tap_neutral | tap_min | tap_max | tap_step_percent
63/25/38 MVA 110/20/10 kV | 63 | 25 | 38 | 110 | 20 | 10 | 10.4 | 10.4 | 10.4 | 0.28 | 0.32 | 0.35 | 35 | 0.89 | 0 | 0 | YN0yn0yn0 | hv | 0 | -10 | 10 | 1.2
63/25/38 MVA 110/10/10 kV | 63 | 25 | 38 | 110 | 10 | 10 | 10.4 | 10.4 | 10.4 | 0.28 | 0.32 | 0.35 | 35 | 0.89 | 0 | 0 | YN0yn0yn0 | hv | 0 | -10 | 10 | 1.2

## fuse_std_types
| fuse_type | i_rated_a | t_avg | t_min | t_total | x_avg | x_min | x_total
HV 100A | HV 100A | 100 | 0 | [10.0, 3.64, 0.854, 0.281, 0.1, 0.0531, 0.022, 0.01] | [10.0, 4.267, 1.21, 0.403, 0.1, 0.058, 0.022, 0.01] | 0 | [300.0, 350.0, 450.0, 550.0, 700.0, 850.0, 1200.0, 1752.0] | [600.0, 700.0, 900.0, 1150.0, 1665.0, 2000.0, 3000.0, 4313.0]
HV 10A | HV 10A | 10 | 0 | [10.0, 1675.0, 0.344, 0.156, 0.1, 0.0417, 0.0171, 0.01] | [10.0, 1.3, 0.3, 0.155, 0.1, 0.0555, 0.023, 0.01] | 0 | [30.0, 32.0, 35.0, 37.0, 39.0, 50.0, 70.0, 88.0] | [60.0, 70.0, 80.0, 87.0, 94.0, 110.0, 150.0, 216.0]
HV 125A | HV 125A | 125 | 0 | [10.0, 1.82, 0.344, 0.1, 0.0467, 0.0269, 0.01] | [10.0, 2.478, 0.426, 0.1, 0.0427, 0.0211, 0.01] | 0 | [375.0, 500.0, 700.0, 925.0, 1200.0, 1500.0, 2341.0] | [750.0, 1000.0, 1500.0, 2200.0, 3000.0, 4000.0, 5765.0]
HV 160A | HV 160A | 160 | 0 | [10.0, 4.15, 1.03, 0.198, 0.1, 0.051, 0.0172, 0.01] | [10.0, 2.3, 0.734, 0.274, 0.1, 0.046, 0.0177, 0.01] | 0 | [480.0, 550.0, 700.0, 1000.0, 1260.0, 1600.0, 2500.0, 3227.0] | [960.0, 1300.0, 1700.0, 2200.0, 2996.0, 4000.0, 6000.0, 7946.0]
HV 16A | HV 16A | 16 | 0 | [10.0, 0.352, 0.164, 0.1, 0.0649, 0.0342, 0.01] | [10.0, 2.34, 0.722, 0.181, 0.1, 0.055, 0.0296, 0.01] | 0 | [48.0, 60.0, 65.0, 71.0, 80.0, 100.0, 162.0] | [96.0, 110.0, 125.0, 150.0, 168.0, 200.0, 250.0, 398.0]
HV 200A | HV 200A | 200 | 0 | [10.0, 4.267, 1.21, 0.403, 0.1, 0.058, 0.022, 0.01] | [10.0, 3.73, 1.654, 0.328, 0.1, 0.0531, 0.019, 0.01] | 0 | [600.0, 700.0, 900.0, 1150.0, 1665.0, 2000.0, 3000.0, 4313.0] | [1200.0, 1500.0, 1800.0, 2700.0, 3960.0, 5000.0, 7500.0, 10620.0]
HV 20A | HV 20A | 20 | 0 | [10.0, 1.3, 0.3, 0.155, 0.1, 0.0555, 0.023, 0.01] | [10.0, 1.3, 0.161, 0.1, 0.0611, 0.0399, 0.0141, 0.01] | 0 | [60.0, 70.0, 80.0, 87.0, 94.0, 110.0, 150.0, 216.0] | [120.0, 150.0, 200.0, 223.0, 260.0, 300.0, 450.0, 532.0]
HV 25A | HV 25A | 25 | 0 | [10.0, 2.512, 0.833, 0.299, 0.1, 0.0372, 0.0223, 0.01] | [10.0, 3.125, 0.597, 0.198, 0.1, 0.0378, 0.022, 0.01] | 0 | [75.0, 82.0, 90.0, 100.0, 124.0, 170.0, 200.0, 289.0] | [150.0, 170.0, 210.0, 250.0, 294.0, 400.0, 500.0, 711.0]
HV 31.5A | HV 31.5A | 31.5 | 0 | [10.0, 2.34, 0.722, 0.181, 0.1, 0.055, 0.0296, 0.01] | [10.0, 2.84, 0.368, 0.164, 0.1, 0.0621, 0.0378, 0.0195, 0.01] | 0 | [95.0, 110.0, 125.0, 150.0, 165.0, 200.0, 250.0, 390.0] | [189.0, 220.0, 300.0, 350.0, 393.0, 450.0, 530.0, 700.0, 960.0]
HV 40A | HV 40A | 40 | 0 | [10.0, 1.3, 0.161, 0.1, 0.0611, 0.0399, 0.0141, 0.01] | [10.0, 2.05, 0.369, 0.198, 0.1, 0.051, 0.0298, 0.01] | 0 | [120.0, 150.0, 200.0, 223.0, 260.0, 300.0, 450.0, 532.0] | [240.0, 300.0, 400.0, 450.0, 530.0, 650.0, 800.0, 1311.0]
HV 50A | HV 50A | 50 | 0 | [10.0, 3.215, 0.597, 0.198, 0.1, 0.0378, 0.022, 0.01] | [10.0, 3.64, 0.854, 0.281, 0.1, 0.0531, 0.022, 0.01] | 0 | [150.0, 170.0, 210.0, 250.0, 294.0, 400.0, 500.0, 711.0] | [300.0, 350.0, 450.0, 550.0, 700.0, 850.0, 1200.0, 1752.0]
HV 6.3A | HV 6.3A | 6.3 | 0 | [10.0, 1.39, 0.344, 0.168, 0.1, 0.056, 0.0263, 0.01] | [10.0, 1.711, 0.516, 0.198, 0.1, 0.0634, 0.0303, 0.01] | 0 | [19.0, 19.5, 20.4, 20.8, 22.0, 25.0, 32.0, 48.0] | [38.0, 40.0, 43.0, 48.0, 53.0, 60.0, 75.0, 118.0]
HV 63A | HV 63A | 63 | 0 | [10.0, 2.84, 0.368, 0.164, 0.1, 0.0621, 0.0378, 0.0195, 0.01] | [10.0, 1.82, 0.344, 0.1, 0.0467, 0.0269, 0.01] | 0 | [189.0, 220.0, 300.0, 350.0, 393.0, 450.0, 530.0, 700.0, 961.0] | [378.0, 500.0, 700.0, 934.0, 1200.0, 1500.0, 2366.0]
HV 80A | HV 80A | 80 | 0 | [10.0, 2.05, 0.369, 0.198, 0.1, 0.051, 0.0298, 0.01] | [10.0, 4.15, 1.03, 0.198, 0.1, 0.051, 0.0172, 0.01] | 0 | [240.0, 300.0, 400.0, 450.0, 530.0, 650.0, 800.0, 1311.0] | [480.0, 550.0, 700.0, 1000.0, 1260.0, 1600.0, 2500.0, 3227.0]
Siemens NH-1-100 | Siemens NH-1-100 | 100 | [5400.0, 2000.0, 400.0, 20.0, 1.0, 0.2, 0.012, 0.004] | 0 | 0 | [150.0, 190.0, 250.0, 430.0, 900.0, 1250.0, 2700.0, 3600.0] | 0 | 0
Siemens NH-1-125 | Siemens NH-1-125 | 125 | [4800.0, 120.0, 7.0, 0.1, 0.004] | 0 | 0 | [180.0, 400.0, 740.0, 2000.0, 4250.0] | 0 | 0
Siemens NH-1-16 | Siemens NH-1-16 | 16 | [4000.0, 400.0, 2.0, 0.1, 0.04, 0.01] | 0 | 0 | [26.0, 35.0, 75.0, 150.0, 200.0, 300.0] | 0 | 0
Siemens NH-1-160 | Siemens NH-1-160 | 160 | [4800.0, 120.0, 7.0, 0.1, 0.004] | 0 | 0 | [210.0, 500.0, 900.0, 2300.0, 5000.0] | 0 | 0
Siemens NH-1-25 | Siemens NH-1-25 | 25 | [4000.0, 1000.0, 10.0, 0.2, 0.02, 0.01] | 0 | 0 | [40.0, 50.0, 100.0, 210.0, 400.0, 500.0] | 0 | 0
Siemens NH-1-50 | Siemens NH-1-50 | 50 | [4000.0, 40.0, 4.0, 1.0, 0.02, 0.01] | 0 | 0 | [86.0, 200.0, 300.0, 400.0, 1000.0, 1280.0] | 0 | 0
Siemens NH-1-63 | Siemens NH-1-63 | 63 | [4000.0, 100.0, 10.0, 2.0, 0.04, 0.01] | 0 | 0 | [100.0, 200.0, 300.0, 400.0, 1000.0, 1500.0] | 0 | 0
Siemens NH-1-80 | Siemens NH-1-80 | 80 | [4800.0, 120.0, 7.0, 0.1, 0.01] | 0 | 0 | [150.58, 250.0, 450.0, 1150.0, 2470.0] | 0 | 0
Siemens NH-2-1000 | Siemens NH-2-1000 | 1000 | [4800.0, 120.0, 7.0, 0.1, 0.004] | 0 | 0 | [1900.0, 3500.0, 8400.0, 24000.0, 52000.0] | 0 | 0
Siemens NH-2-200 | Siemens NH-2-200 | 200 | [4800.0, 120.0, 7.0, 0.1, 0.004] | 0 | 0 | [280.0, 650.0, 1200.0, 3000.0, 7000.0] | 0 | 0
Siemens NH-2-224 | Siemens NH-2-224 | 224 | [4800.0, 120.0, 7.0, 0.2, 0.04, 0.004] | 0 | 0 | [400.0, 750.0, 1453.0, 3025.0, 4315.0, 7600.0] | 0 | 0
Siemens NH-2-250 | Siemens NH-2-250 | 250 | [4800.0, 120.0, 7.0, 0.1, 0.004] | 0 | 0 | [450.0, 800.0, 1650.0, 4000.0, 8500.0] | 0 | 0
Siemens NH-2-315 | Siemens NH-2-315 | 315 | [4800.0, 120.0, 7.0, 0.1, 0.004] | 0 | 0 | [550.0, 920.0, 1900.0, 5000.0, 11000.0] | 0 | 0
Siemens NH-2-355 | Siemens NH-2-355 | 355 | [4800.0, 120.0, 6.0, 0.1, 0.004] | 0 | 0 | [650.0, 1116.27, 2350.0, 5840.0, 12790.0] | 0 | 0
Siemens NH-2-400 | Siemens NH-2-400 | 400 | [4800.0, 120.0, 7.0, 0.1, 0.004] | 0 | 0 | [720.0, 1350.0, 2800.0, 6500.0, 15000.0] | 0 | 0
Siemens NH-2-425 | Siemens NH-2-425 | 425 | [4800.0, 120.0, 7.0, 0.1, 0.004] | 0 | 0 | [850.0, 1500.0, 3050.0, 7500.0, 16500.0] | 0 | 0
Siemens NH-2-630 | Siemens NH-2-630 | 630 | [4800.0, 120.0, 7.0, 0.1, 0.004] | 0 | 0 | [1200.0, 2000.0, 4800.0, 12000.0, 26000.0] | 0 | 0

## res_bus
| vm_pu | va_degree | p_mw | q_mvar
0 | 0.99665 | -0.063716 | 0.0027295 | 0.00068408
1 | 0.99664 | -0.06394 | 0.0014634 | 0.00036675
2 | 0.99672 | -0.062328 | 0 | 0
3 | 0.99326 | -0.12851 | 0 | 0
4 | 0.99657 | -0.065189 | 0 | 0
5 | 0.99906 | -0.017745 | 0.010979 | 0.0027515
6 | 0.99219 | -0.14907 | 0 | 0
7 | 0.99313 | -0.13104 | 0 | 0
8 | 0.99127 | -0.16666 | 0.066121 | 0.016572
9 | 0.9963 | -0.070432 | 0.0057218 | 0.001434
10 | 1 | 0 | -0.4677 | -0.11931
11 | 0.99159 | -0.16071 | 0.011073 | 0.0027751
12 | 0.99304 | -0.13264 | 0.0052946 | 0.001327
13 | 0.98867 | -0.21677 | 0 | 0
14 | 0.99706 | -0.055557 | 0 | 0
15 | 0.97873 | -0.41028 | 0.026041 | 0.0065266
16 | 0.97866 | -0.41171 | 0.0053315 | 0.0013362
17 | 0.97969 | -0.39146 | 0 | 0
18 | 0.9786 | -0.41272 | 0.0044762 | 0.0011218
19 | 0.9801 | -0.38337 | 0 | 0
20 | 0.97937 | -0.39768 | 0 | 0
21 | 0.98034 | -0.37858 | 0.0050124 | 0.0012562
22 | 0.97919 | -0.40122 | 0.0056727 | 0.0014217
23 | 0.98127 | -0.36041 | 0 | 0
24 | 0.99498 | -0.095782 | 0.0057746 | 0.0014473
25 | 0.99509 | -0.093683 | 0.008232 | 0.0020631
26 | 0.98265 | -0.33365 | 0.012305 | 0.0030838
27 | 0.98253 | -0.33589 | 0 | 0
28 | 0.9832 | -0.32296 | 0 | 0
29 | 0.98247 | -0.33718 | 0.0020342 | 0.00050982
30 | 0.98349 | -0.31714 | 0 | 0
31 | 0.98233 | -0.33993 | 0.0032776 | 0.00082144
32 | 0.98365 | -0.31414 | 0.0051487 | 0.0012904
33 | 0.98611 | -0.26678 | 0 | 0
34 | 0.98699 | -0.24963 | 0 | 0
35 | 0.98555 | -0.27759 | 0.0022045 | 0.0005525
36 | 0.98948 | -0.20133 | 0 | 0
37 | 0.99029 | -0.18574 | 0 | 0
38 | 0.98875 | -0.21543 | 0.0023185 | 0.00058107
39 | 0.98707 | -0.24763 | 0 | 0
40 | 0.98684 | -0.25214 | 0.010584 | 0.0026526
41 | 0.98415 | -0.30435 | 0 | 0
42 | 0.981 | -0.3658 | 0 | 0
43 | 0.98081 | -0.36953 | 0.0084991 | 0.0021301
44 | 0.98388 | -0.3095 | 0 | 0
45 | 0.98658 | -0.25762 | 0 | 0
46 | 0.98529 | -0.28267 | 0.0064402 | 0.0016141
47 | 0.99023 | -0.18683 | 0.0028832 | 0.0007226
48 | 0.9817 | -0.35209 | 0.01409 | 0.0035314
49 | 0.98326 | -0.32166 | 0.0095766 | 0.0024001
50 | 0.99627 | -0.07089 | 0.008947 | 0.0022423
51 | 0.99612 | -0.073419 | 0.0044456 | 0.0011142
52 | 0.99611 | -0.073865 | 0.011785 | 0.0029536
53 | 0.99162 | -0.15884 | 0.012383 | 0.0031036
54 | 0.99553 | -0.085133 | 0.0087103 | 0.002183
55 | 0.98892 | -0.21052 | 0.006151 | 0.0015416
56 | 0.98479 | -0.29243 | 0.016057 | 0.0040242
57 | 0.98579 | -0.27292 | 0.0087639 | 0.0021964
58 | 0.98512 | -0.28603 | 0.010612 | 0.0026596
59 | 0.98479 | -0.29243 | 0 | 0
60 | 0.98453 | -0.2976 | 0.0060606 | 0.0015189
61 | 0.98441 | -0.29996 | 0 | 0
62 | 0.98414 | -0.30517 | 0.0031525 | 0.00079008
63 | 0.98407 | -0.30654 | 0.0029321 | 0.00073484
64 | 0.98288 | -0.32685 | 0 | 0
65 | 0.98545 | -0.27725 | 0.010121 | 0.0025364
66 | 0.98235 | -0.33711 | 0 | 0
67 | 0.97562 | -0.46861 | 0 | 0
68 | 0.974 | -0.50041 | 0.043665 | 0.010944
69 | 0.97818 | -0.41829 | 0 | 0
70 | 0.98088 | -0.3657 | 0.0065644 | 0.0016452
71 | 0.97377 | -0.50493 | 0.0028592 | 0.00071658
72 | 0.97382 | -0.50405 | 0 | 0
73 | 0.9769 | -0.44349 | 0.015243 | 0.0038202
74 | 0.97381 | -0.50417 | 0.0052819 | 0.0013238
75 | 0.97393 | -0.50187 | 0 | 0
76 | 0.97408 | -0.49894 | 0.011539 | 0.0028919
77 | 0.9742 | -0.49649 | 0 | 0
78 | 0.97517 | -0.47752 | 0 | 0
79 | 0.99529 | -0.089714 | 0 | 0
80 | 0.97263 | -0.52744 | 0.012459 | 0.0031225
81 | 0.97297 | -0.52071 | 0.0085404 | 0.0021404
82 | 0.97326 | -0.515 | 0 | 0
83 | 0.99998 | 149.9956 | 0 | 0

## res_line
| p_from_mw | q_from_mvar | p_to_mw | q_to_mvar | pl_mw | ql_mvar | i_from_ka | i_to_ka | i_ka | vm_from_pu | va_from_degree | vm_to_pu | va_to_degree | loading_percent
0 | 0.0014634 | 0.00036665 | -0.0014634 | -0.00036675 | 1.5617e-08 | -1.0369e-07 | 0.0021848 | 0.0021849 | 0.0021849 | 0.99665 | -0.063716 | 0.99664 | -0.06394 | 0.60024
1 | -0.0041929 | -0.0010507 | 0.0041932 | 0.0010507 | 2.7722e-07 | -6.8427e-08 | 0.0062601 | 0.00626 | 0.0062601 | 0.99665 | -0.063716 | 0.99672 | -0.062328 | 1.7198
2 | 0.25862 | 0.065837 | -0.2578 | -0.065311 | 0.00082243 | 0.0005256 | 0.38646 | 0.38646 | 0.38646 | 0.99672 | -0.062328 | 0.99326 | -0.12851 | 53.0853
3 | 0.005724 | 0.0014344 | -0.0057232 | -0.0014342 | 7.7995e-07 | 1.2801e-07 | 0.0085454 | 0.0085455 | 0.0085455 | 0.99672 | -0.062328 | 0.99657 | -0.065189 | 2.3477
4 | -0.26854 | -0.068322 | 0.26912 | 0.068692 | 0.00057836 | 0.00036965 | 0.40127 | 0.40127 | 0.40127 | 0.99672 | -0.062328 | 0.99906 | -0.017745 | 55.1189
5 | 0.072963 | 0.018462 | -0.072891 | -0.018416 | 7.1919e-05 | 4.5821e-05 | 0.10937 | 0.10937 | 0.10937 | 0.99326 | -0.12851 | 0.99219 | -0.14907 | 30.0467
6 | 0.0052957 | 0.0013271 | -0.005295 | -0.001327 | 6.3884e-07 | 5.8586e-08 | 0.0079335 | 0.0079336 | 0.0079336 | 0.99326 | -0.12851 | 0.99313 | -0.13104 | 2.1796
7 | 0.17954 | 0.045522 | -0.17921 | -0.045312 | 0.00032855 | 0.00020965 | 0.26916 | 0.26916 | 0.26916 | 0.99326 | -0.12851 | 0.99127 | -0.16666 | 36.9722
8 | 0.0057232 | 0.0014342 | -0.0057218 | -0.001434 | 1.4291e-06 | 2.3487e-07 | 0.0085455 | 0.0085457 | 0.0085457 | 0.99657 | -0.065189 | 0.9963 | -0.070432 | 2.3477
9 | -0.2801 | -0.071443 | 0.28034 | 0.071597 | 0.00024025 | 0.00015356 | 0.41762 | 0.41762 | 0.41762 | 0.99906 | -0.017745 | 1 | 0 | 57.365
10 | 0.072891 | 0.018416 | -0.072851 | -0.01839 | 4.0627e-05 | 2.5884e-05 | 0.10937 | 0.10937 | 0.10937 | 0.99219 | -0.14907 | 0.99159 | -0.16071 | 30.0467
11 | 0.005295 | 0.001327 | -0.0052946 | -0.001327 | 4.0349e-07 | 3.7056e-08 | 0.0079336 | 0.0079337 | 0.0079337 | 0.99313 | -0.13104 | 0.99304 | -0.13264 | 2.1796
12 | 0.11309 | 0.028741 | -0.11282 | -0.028567 | 0.0002722 | 0.00017388 | 0.1699 | 0.1699 | 0.1699 | 0.99127 | -0.16666 | 0.98867 | -0.21677 | 46.6765
13 | 0.18572 | 0.047709 | -0.18522 | -0.04739 | 0.0004996 | 0.00031883 | 0.27676 | 0.27676 | 0.27676 | 1 | 0 | 0.99706 | -0.055557 | 38.0169
14 | 0.061778 | 0.015615 | -0.061704 | -0.015568 | 7.4058e-05 | 4.7102e-05 | 0.092754 | 0.092754 | 0.092754 | 0.99159 | -0.16071 | 0.99029 | -0.18574 | 25.4819
15 | 0.11282 | 0.028567 | -0.11265 | -0.02846 | 0.00016689 | 0.00010661 | 0.1699 | 0.1699 | 0.1699 | 0.98867 | -0.21677 | 0.98707 | -0.24763 | 46.6766
16 | 0.043504 | 0.010923 | -0.043472 | -0.010903 | 3.1799e-05 | 2.0089e-05 | 0.064933 | 0.064933 | 0.064933 | 0.99706 | -0.055557 | 0.99627 | -0.07089 | 17.8387
17 | 0.14171 | 0.036467 | -0.14159 | -0.036388 | 0.00012298 | 7.8326e-05 | 0.21183 | 0.21183 | 0.21183 | 0.99706 | -0.055557 | 0.99612 | -0.073419 | 29.0977
18 | 0.0098086 | 0.0024584 | -0.009808 | -0.002458 | 6.6896e-07 | 3.2734e-07 | 0.014913 | 0.014913 | 0.014913 | 0.97873 | -0.41028 | 0.97866 | -0.41171 | 4.0969
19 | -0.03585 | -0.0089849 | 0.035882 | 0.0090052 | 3.218e-05 | 2.0232e-05 | 0.054505 | 0.054505 | 0.054505 | 0.97873 | -0.41028 | 0.97969 | -0.39146 | 14.9739
20 | 0.0044764 | 0.0011218 | -0.0044762 | -0.0011218 | 2.1597e-07 | -1.7982e-08 | 0.0068063 | 0.0068063 | 0.0068063 | 0.97866 | -0.41171 | 0.9786 | -0.41272 | 1.8699
21 | -0.041558 | -0.010427 | 0.041574 | 0.010438 | 1.6032e-05 | 1.0125e-05 | 0.063125 | 0.063125 | 0.063125 | 0.97969 | -0.39146 | 0.9801 | -0.38337 | 17.342
22 | 0.0056754 | 0.0014222 | -0.0056737 | -0.0014219 | 1.682e-06 | 3.1667e-07 | 0.0086201 | 0.0086204 | 0.0086204 | 0.97969 | -0.39146 | 0.97937 | -0.39768 | 2.3682
23 | -0.041574 | -0.010438 | 0.041583 | 0.010444 | 9.4987e-06 | 5.999e-06 | 0.063125 | 0.063125 | 0.063125 | 0.9801 | -0.38337 | 0.98034 | -0.37858 | 17.342
24 | 0.0056737 | 0.0014219 | -0.0056727 | -0.0014217 | 9.5615e-07 | 1.8026e-07 | 0.0086204 | 0.0086205 | 0.0086205 | 0.97937 | -0.39768 | 0.97919 | -0.40122 | 2.3683
25 | -0.046596 | -0.0117 | 0.046636 | 0.011725 | 4.0434e-05 | 2.5606e-05 | 0.070733 | 0.070733 | 0.070733 | 0.98034 | -0.37858 | 0.98127 | -0.36041 | 19.4321
26 | -0.055139 | -0.013857 | 0.055161 | 0.013871 | 2.1892e-05 | 1.3905e-05 | 0.083627 | 0.083627 | 0.083627 | 0.98127 | -0.36041 | 0.9817 | -0.35209 | 22.9744
27 | 0.0085028 | 0.0021317 | -0.0085006 | -0.0021307 | 2.1856e-06 | 9.5606e-07 | 0.012894 | 0.012894 | 0.012894 | 0.98127 | -0.36041 | 0.981 | -0.3658 | 3.5424
28 | -0.0057746 | -0.0014473 | 0.0057752 | 0.0014474 | 5.7736e-07 | 1.0137e-07 | 0.0086361 | 0.0086361 | 0.0086361 | 0.99498 | -0.095782 | 0.99509 | -0.093683 | 2.3726
29 | -0.014007 | -0.0035105 | 0.01401 | 0.003512 | 2.6488e-06 | 1.486e-06 | 0.020946 | 0.020946 | 0.020946 | 0.99509 | -0.093683 | 0.99529 | -0.089714 | 5.7544
30 | 0.0053131 | 0.0013311 | -0.0053126 | -0.001331 | 5.6583e-07 | 6.687e-08 | 0.0080454 | 0.0080455 | 0.0080455 | 0.98265 | -0.33365 | 0.98253 | -0.33589 | 2.2103
31 | -0.017618 | -0.0044149 | 0.017627 | 0.0044202 | 8.9812e-06 | 5.3214e-06 | 0.026678 | 0.026678 | 0.026678 | 0.98265 | -0.33365 | 0.9832 | -0.32296 | 7.3292
32 | 0.0053126 | 0.001331 | -0.0053122 | -0.001331 | 3.2747e-07 | 3.8735e-08 | 0.0080455 | 0.0080456 | 0.0080456 | 0.98253 | -0.33589 | 0.98247 | -0.33718 | 2.2103
33 | -0.017627 | -0.0044202 | 0.017632 | 0.0044231 | 4.8884e-06 | 2.8962e-06 | 0.026678 | 0.026678 | 0.026678 | 0.9832 | -0.32296 | 0.98349 | -0.31714 | 7.3292
34 | 0.003278 | 0.00082113 | -0.0032776 | -0.00082144 | 4.2866e-07 | -3.1284e-07 | 0.0049647 | 0.0049649 | 0.0049649 | 0.98247 | -0.33718 | 0.98233 | -0.33993 | 1.364
35 | -0.017632 | -0.0044231 | 0.017634 | 0.0044246 | 2.5244e-06 | 1.4956e-06 | 0.026678 | 0.026678 | 0.026678 | 0.98349 | -0.31714 | 0.98365 | -0.31414 | 7.3291
36 | -0.022783 | -0.005715 | 0.022788 | 0.0057181 | 5.0372e-06 | 3.0802e-06 | 0.034467 | 0.034467 | 0.034467 | 0.98365 | -0.31414 | 0.98388 | -0.3095 | 9.4689
37 | -0.024727 | -0.0062063 | 0.024747 | 0.0062187 | 2.0245e-05 | 1.2462e-05 | 0.037316 | 0.037316 | 0.037316 | 0.98611 | -0.26678 | 0.98699 | -0.24963 | 10.2516
38 | 0.024727 | 0.0062063 | -0.024714 | -0.0061984 | 1.2741e-05 | 7.8433e-06 | 0.037316 | 0.037316 | 0.037316 | 0.98611 | -0.26678 | 0.98555 | -0.27759 | 10.2516
39 | -0.056327 | -0.014153 | 0.056419 | 0.014212 | 9.2124e-05 | 5.8523e-05 | 0.084933 | 0.084932 | 0.084933 | 0.98699 | -0.24963 | 0.98875 | -0.21543 | 23.3331
40 | 0.031579 | 0.0079344 | -0.031567 | -0.0079269 | 1.2031e-05 | 7.5193e-06 | 0.047617 | 0.047617 | 0.047617 | 0.98699 | -0.24963 | 0.98658 | -0.25762 | 13.0816
41 | 0.02251 | 0.0056459 | -0.022504 | -0.0056426 | 5.4436e-06 | 3.3238e-06 | 0.033987 | 0.033988 | 0.033988 | 0.98555 | -0.27759 | 0.98529 | -0.28267 | 9.3372
42 | -0.058777 | -0.014818 | 0.058821 | 0.014846 | 4.3896e-05 | 2.7901e-05 | 0.088422 | 0.088422 | 0.088422 | 0.98948 | -0.20133 | 0.99029 | -0.18574 | 24.2917
43 | 0.058777 | 0.014818 | -0.058737 | -0.014793 | 3.9612e-05 | 2.5178e-05 | 0.088422 | 0.088422 | 0.088422 | 0.98948 | -0.20133 | 0.98875 | -0.21543 | 24.2917
44 | 0.0028834 | 0.00072242 | -0.0028832 | -0.0007226 | 1.501e-07 | -1.7827e-07 | 0.0043325 | 0.0043326 | 0.0043326 | 0.99029 | -0.18574 | 0.99023 | -0.18683 | 1.1903
45 | 0.010586 | 0.0026538 | -0.010584 | -0.0026526 | 2.2755e-06 | 1.1519e-06 | 0.015959 | 0.015959 | 0.015959 | 0.98707 | -0.24763 | 0.98684 | -0.25214 | 4.3845
46 | 0.10206 | 0.025807 | -0.10179 | -0.02563 | 0.00027686 | 0.00017679 | 0.15394 | 0.15394 | 0.15394 | 0.98707 | -0.24763 | 0.98415 | -0.30435 | 42.2922
47 | 0.078994 | 0.019908 | -0.078928 | -0.019867 | 6.5353e-05 | 4.1671e-05 | 0.11948 | 0.11948 | 0.11948 | 0.98415 | -0.30435 | 0.98326 | -0.32166 | 32.8233
48 | 0.022794 | 0.0057215 | -0.022788 | -0.0057181 | 5.5926e-06 | 3.4198e-06 | 0.034467 | 0.034467 | 0.034467 | 0.98415 | -0.30435 | 0.98388 | -0.3095 | 9.4689
49 | 0.0085006 | 0.0021307 | -0.0084991 | -0.0021301 | 1.5102e-06 | 6.6079e-07 | 0.012894 | 0.012894 | 0.012894 | 0.981 | -0.3658 | 0.98081 | -0.36953 | 3.5424
50 | 0.031567 | 0.0079269 | -0.031544 | -0.0079125 | 2.3039e-05 | 1.4399e-05 | 0.047617 | 0.047617 | 0.047617 | 0.98658 | -0.25762 | 0.98579 | -0.27292 | 13.0817
51 | 0.016064 | 0.0040285 | -0.016057 | -0.0040242 | 7.4697e-06 | 4.3498e-06 | 0.024261 | 0.024261 | 0.024261 | 0.98529 | -0.28267 | 0.98479 | -0.29243 | 6.6652
52 | -0.069251 | -0.017402 | 0.069352 | 0.017467 | 0.00010076 | 6.4178e-05 | 0.10498 | 0.10498 | 0.10498 | 0.9817 | -0.35209 | 0.98326 | -0.32166 | 28.8418
53 | 0.034525 | 0.0086609 | -0.034521 | -0.0086578 | 4.8957e-06 | 3.0693e-06 | 0.05157 | 0.05157 | 0.05157 | 0.99627 | -0.07089 | 0.99611 | -0.073865 | 14.1675
54 | 0.13714 | 0.035274 | -0.13658 | -0.034912 | 0.00056693 | 0.00036237 | 0.20519 | 0.20519 | 0.20519 | 0.99612 | -0.073419 | 0.99162 | -0.15884 | 56.3711
55 | 0.022735 | 0.0057042 | -0.022723 | -0.0056967 | 1.2207e-05 | 7.4457e-06 | 0.033965 | 0.033965 | 0.033965 | 0.99611 | -0.073865 | 0.99553 | -0.085133 | 9.3311
56 | 0.12419 | 0.031808 | -0.12388 | -0.03161 | 0.00031009 | 0.00019815 | 0.18661 | 0.18661 | 0.18661 | 0.99162 | -0.15884 | 0.98892 | -0.21052 | 51.2661
57 | 0.014013 | 0.0035137 | -0.01401 | -0.003512 | 3.0585e-06 | 1.7158e-06 | 0.020946 | 0.020946 | 0.020946 | 0.99553 | -0.085133 | 0.99529 | -0.089714 | 5.7543
58 | 0.11773 | 0.030069 | -0.11735 | -0.029827 | 0.00037842 | 0.00024178 | 0.17735 | 0.17735 | 0.17735 | 0.98892 | -0.21052 | 0.98545 | -0.27725 | 48.7235
59 | 0.02278 | 0.0057161 | -0.022766 | -0.0057074 | 1.4228e-05 | 8.6974e-06 | 0.034388 | 0.034389 | 0.034389 | 0.98579 | -0.27292 | 0.98512 | -0.28603 | 9.4474
60 | 0.012154 | 0.0030478 | -0.012151 | -0.0030458 | 3.7068e-06 | 1.9991e-06 | 0.018359 | 0.01836 | 0.01836 | 0.98512 | -0.28603 | 0.98479 | -0.29243 | 5.0438
61 | 0.012151 | 0.0030458 | -0.012148 | -0.0030442 | 2.9908e-06 | 1.6132e-06 | 0.01836 | 0.01836 | 0.01836 | 0.98479 | -0.29243 | 0.98453 | -0.2976 | 5.0439
62 | 0.0060869 | 0.0015252 | -0.0060862 | -0.0015251 | 6.8331e-07 | 1.6357e-07 | 0.0091996 | 0.0091997 | 0.0091997 | 0.98453 | -0.2976 | 0.98441 | -0.29996 | 2.5274
63 | 0.0060862 | 0.0015251 | -0.0060847 | -0.0015247 | 1.5114e-06 | 3.6205e-07 | 0.0091997 | 0.0092 | 0.0092 | 0.98441 | -0.29996 | 0.98414 | -0.30517 | 2.5275
64 | 0.0029322 | 0.00073463 | -0.0029321 | -0.00073484 | 1.909e-07 | -2.0689e-07 | 0.0044334 | 0.0044336 | 0.0044336 | 0.98414 | -0.30517 | 0.98407 | -0.30654 | 1.218
65 | -0.10698 | -0.027127 | 0.10723 | 0.02729 | 0.00025575 | 0.00016335 | 0.16207 | 0.16207 | 0.16207 | 0.98288 | -0.32685 | 0.98545 | -0.27725 | 44.5252
66 | 0.10698 | 0.027127 | -0.10693 | -0.027093 | 5.2738e-05 | 3.3685e-05 | 0.16207 | 0.16207 | 0.16207 | 0.98288 | -0.32685 | 0.98235 | -0.33711 | 44.5252
67 | 0.10693 | 0.027093 | -0.10678 | -0.027 | 0.00014664 | 9.3661e-05 | 0.16207 | 0.16207 | 0.16207 | 0.98235 | -0.33711 | 0.98088 | -0.3657 | 44.5252
68 | 0.043732 | 0.010985 | -0.043665 | -0.010944 | 6.6275e-05 | 4.1921e-05 | 0.066709 | 0.066709 | 0.066709 | 0.97562 | -0.46861 | 0.974 | -0.50041 | 18.3266
69 | -0.043732 | -0.010985 | 0.043837 | 0.011052 | 0.00010527 | 6.6584e-05 | 0.066709 | 0.066708 | 0.066709 | 0.97562 | -0.46861 | 0.97818 | -0.41829 | 18.3266
70 | -0.099962 | -0.025193 | 0.10021 | 0.025355 | 0.00025223 | 0.00016106 | 0.15211 | 0.15211 | 0.15211 | 0.97818 | -0.41829 | 0.98088 | -0.3657 | 41.7895
71 | 0.056125 | 0.014141 | -0.056058 | -0.014098 | 6.7557e-05 | 4.2927e-05 | 0.085405 | 0.085405 | 0.085405 | 0.97818 | -0.41829 | 0.9769 | -0.44349 | 23.463
72 | -0.0028592 | -0.00071658 | 0.0028593 | 0.00071645 | 1.1981e-07 | -1.3155e-07 | 0.0043691 | 0.004369 | 0.0043691 | 0.97377 | -0.50493 | 0.97382 | -0.50405 | 1.2003
73 | -0.023879 | -0.0059917 | 0.023882 | 0.0059932 | 2.4832e-06 | 1.5274e-06 | 0.036491 | 0.036491 | 0.036491 | 0.97382 | -0.50405 | 0.97393 | -0.50187 | 10.0249
74 | 0.02102 | 0.0052753 | -0.021009 | -0.0052686 | 1.0968e-05 | 6.667e-06 | 0.032122 | 0.032122 | 0.032122 | 0.97382 | -0.50405 | 0.97326 | -0.515 | 8.8247
75 | 0.040815 | 0.010278 | -0.040749 | -0.010236 | 6.6285e-05 | 4.1851e-05 | 0.062188 | 0.062188 | 0.062188 | 0.9769 | -0.44349 | 0.97517 | -0.47752 | 17.0846
76 | -0.0052819 | -0.0013238 | 0.0052825 | 0.0013239 | 5.78e-07 | 7.5503e-08 | 0.008071 | 0.0080709 | 0.008071 | 0.97381 | -0.50417 | 0.97393 | -0.50187 | 2.2173
77 | -0.029164 | -0.0073171 | 0.029198 | 0.0073382 | 3.3907e-05 | 2.1133e-05 | 0.044562 | 0.044561 | 0.044562 | 0.97393 | -0.50187 | 0.97517 | -0.47752 | 12.2422
78 | -0.011539 | -0.0028919 | 0.01154 | 0.0028926 | 1.3432e-06 | 7.1612e-07 | 0.017627 | 0.017627 | 0.017627 | 0.97408 | -0.49894 | 0.9742 | -0.49649 | 4.8426
79 | -0.01154 | -0.0028926 | 0.011551 | 0.0028982 | 1.0443e-05 | 5.5664e-06 | 0.017627 | 0.017627 | 0.017627 | 0.9742 | -0.49649 | 0.97517 | -0.47752 | 4.8426
80 | -0.012459 | -0.0031225 | 0.012463 | 0.0031247 | 4.0007e-06 | 2.1959e-06 | 0.019061 | 0.019061 | 0.019061 | 0.97263 | -0.52744 | 0.97297 | -0.52071 | 5.2365
81 | -0.021003 | -0.0052651 | 0.021009 | 0.0052686 | 5.7128e-06 | 3.4728e-06 | 0.032122 | 0.032122 | 0.032122 | 0.97297 | -0.52071 | 0.97326 | -0.515 | 8.8247

## res_trafo
| p_hv_mw | q_hv_mvar | p_lv_mw | q_lv_mvar | pl_mw | ql_mvar | i_hv_ka | i_lv_ka | vm_hv_pu | va_hv_degree | vm_lv_pu | va_lv_degree | loading_percent
0 | -1.2729e-15 | -1.3162e-15 | 0.00165 | 1.2699e-07 | 0.00165 | 1.2699e-07 | 5.2857e-17 | 0.0023815 | 0.99998 | 149.9956 | 1 | 0 | 0.2619

## res_ext_grid
| p_mw | q_mvar
0 | 0.4677 | 0.11931

## res_load
| p_mw | q_mvar
0 | 0.0027295 | 0.00068408
1 | 0.0014634 | 0.00036675
2 | 0.010979 | 0.0027515
3 | 0.066121 | 0.016572
4 | 0.0057218 | 0.001434
5 | 0.011073 | 0.0027751
6 | 0.0052946 | 0.001327
7 | 0.026041 | 0.0065266
8 | 0.0053315 | 0.0013362
9 | 0.0044762 | 0.0011218
10 | 0.0050124 | 0.0012562
11 | 0.0056727 | 0.0014217
12 | 0.0057746 | 0.0014473
13 | 0.008232 | 0.0020631
14 | 0.012305 | 0.0030838
15 | 0.0020342 | 0.00050982
16 | 0.0032776 | 0.00082144
17 | 0.0051487 | 0.0012904
18 | 0.0022045 | 0.0005525
19 | 0.0023185 | 0.00058107
20 | 0.010584 | 0.0026526
21 | 0.0084991 | 0.0021301
22 | 0.0064402 | 0.0016141
23 | 0.0028832 | 0.0007226
24 | 0.01409 | 0.0035314
25 | 0.0095766 | 0.0024001
26 | 0.008947 | 0.0022423
27 | 0.0044456 | 0.0011142
28 | 0.011785 | 0.0029536
29 | 0.012383 | 0.0031036
30 | 0.0087103 | 0.002183
31 | 0.006151 | 0.0015416
32 | 0.016057 | 0.0040242
33 | 0.0087639 | 0.0021964
34 | 0.010612 | 0.0026596
35 | 0.0060606 | 0.0015189
36 | 0.0031525 | 0.00079008
37 | 0.0029321 | 0.00073484
38 | 0.010121 | 0.0025364
39 | 0.043665 | 0.010944
40 | 0.0065644 | 0.0016452
41 | 0.0028592 | 0.00071658
42 | 0.015243 | 0.0038202
43 | 0.0052819 | 0.0013238
44 | 0.011539 | 0.0028919
45 | 0.012459 | 0.0031225
46 | 0.0085404 | 0.0021404

## dtypes
| element | column | dtype
0 | bus | name | object
1 | bus | vn_kv | float64
2 | bus | type | object
3 | bus | zone | object
4 | bus | in_service | bool
5 | load | name | object
6 | load | bus | uint32
7 | load | p_mw | float64
8 | load | q_mvar | float64
9 | load | const_z_percent | float64
10 | load | const_i_percent | float64
11 | load | sn_mva | float64
12 | load | scaling | float64
13 | load | in_service | bool
14 | load | type | object
15 | ext_grid | name | object
16 | ext_grid | bus | uint32
17 | ext_grid | vm_pu | float64
18 | ext_grid | va_degree | float64
19 | ext_grid | slack_weight | float64
20 | ext_grid | in_service | bool
21 | line | name | object
22 | line | std_type | object
23 | line | from_bus | uint32
24 | line | to_bus | uint32
25 | line | length_km | float64
26 | line | r_ohm_per_km | float64
27 | line | x_ohm_per_km | float64
28 | line | c_nf_per_km | float64
29 | line | g_us_per_km | float64
30 | line | max_i_ka | float64
31 | line | df | float64
32 | line | parallel | uint32
33 | line | type | object
34 | line | in_service | bool
35 | trafo | name | object
36 | trafo | std_type | object
37 | trafo | hv_bus | uint32
38 | trafo | lv_bus | uint32
39 | trafo | sn_mva | float64
40 | trafo | vn_hv_kv | float64
41 | trafo | vn_lv_kv | float64
42 | trafo | vk_percent | float64
43 | trafo | vkr_percent | float64
44 | trafo | pfe_kw | float64
45 | trafo | i0_percent | float64
46 | trafo | shift_degree | float64
47 | trafo | tap_side | object
48 | trafo | tap_neutral | int32
49 | trafo | tap_min | int32
50 | trafo | tap_max | int32
51 | trafo | tap_step_percent | float64
52 | trafo | tap_step_degree | float64
53 | trafo | tap_pos | int32
54 | trafo | tap_phase_shifter | bool
55 | trafo | parallel | uint32
56 | trafo | df | float64
57 | trafo | in_service | bool
58 | line_geodata | coords | object
59 | bus_geodata | x | float64
60 | bus_geodata | y | float64
61 | bus_geodata | coords | object
62 | res_bus | vm_pu | float64
63 | res_bus | va_degree | float64
64 | res_bus | p_mw | float64
65 | res_bus | q_mvar | float64
66 | res_line | p_from_mw | float64
67 | res_line | q_from_mvar | float64
68 | res_line | p_to_mw | float64
69 | res_line | q_to_mvar | float64
70 | res_line | pl_mw | float64
71 | res_line | ql_mvar | float64
72 | res_line | i_from_ka | float64
73 | res_line | i_to_ka | float64
74 | res_line | i_ka | float64
75 | res_line | vm_from_pu | float64
76 | res_line | va_from_degree | float64
77 | res_line | vm_to_pu | float64
78 | res_line | va_to_degree | float64
79 | res_line | loading_percent | float64
80 | res_trafo | p_hv_mw | float64
81 | res_trafo | q_hv_mvar | float64
82 | res_trafo | p_lv_mw | float64
83 | res_trafo | q_lv_mvar | float64
84 | res_trafo | pl_mw | float64
85 | res_trafo | ql_mvar | float64
86 | res_trafo | i_hv_ka | float64
87 | res_trafo | i_lv_ka | float64
88 | res_trafo | vm_hv_pu | float64
89 | res_trafo | va_hv_degree | float64
90 | res_trafo | vm_lv_pu | float64
91 | res_trafo | va_lv_degree | float64
92 | res_trafo | loading_percent | float64
93 | res_ext_grid | p_mw | float64
94 | res_ext_grid | q_mvar | float64
95 | res_load | p_mw | float64
96 | res_load | q_mvar | float64

## parameters
| version | format_version | converged | OPF_converged | name | f_hz | sn_mva
0 | 2.14.6 | 2.14.0 | TRUE | FALSE |  | 50 | 1