## bus
| name | vn_kv | type | zone | in_service
0 | bus_LV_2275-20_0_3_node_0 | 0.4 | n |  | TRUE
1 | bus_LV_2275-20_0_3_node_1 | 0.4 | n |  | TRUE
2 | bus_LV_2275-20_0_3_node_2 | 0.4 | n |  | TRUE
3 | bus_LV_2275-20_0_3_node_3 | 0.4 | n |  | TRUE
4 | bus_LV_2275-20_0_3_node_4 | 0.4 | n |  | TRUE
5 | bus_LV_2275-20_0_3_node_84 | 0.4 | n |  | TRUE
6 | bus_LV_2275-20_0_3_node_82 | 0.4 | n |  | TRUE
7 | bus_LV_2275-20_0_3_node_11 | 0.4 | n |  | TRUE
8 | bus_LV_2275-20_0_3_node_22 | 0.4 | n |  | TRUE
9 | bus_LV_2275-20_0_3_node_10 | 0.4 | n |  | TRUE
10 | bus_LV_2275-20_0_3_node_21 | 0.4 | n |  | TRUE
11 | bus_LV_2275-20_0_3_node_5 | 0.4 | n |  | TRUE
12 | bus_LV_2275-20_0_3_node_6 | 0.4 | n |  | TRUE
13 | bus_LV_2275-20_0_3_node_7 | 0.4 | n |  | TRUE
14 | bus_LV_2275-20_0_3_node_8 | 0.4 | n |  | TRUE
15 | bus_LV_2275-20_0_3_node_35 | 0.4 | n |  | TRUE
16 | bus_LV_2275-20_0_3_node_33 | 0.4 | n |  | TRUE
17 | bus_LV_2275-20_0_3_node_141 | 0.4 | n |  | TRUE
18 | bus_LV_2275-20_0_3_node_17 | 0.4 | n |  | TRUE
19 | bus_LV_2275-20_0_3_node_18 | 0.4 | n |  | TRUE
20 | bus_LV_2275-20_0_3_node_15 | 0.4 | n |  | TRUE
21 | bus_LV_2275-20_0_3_node_12 | 0.4 | n |  | TRUE
22 | bus_LV_2275-20_0_3_node_13 | 0.4 | n |  | TRUE
23 | bus_LV_2275-20_0_3_node_14 | 0.4 | n |  | TRUE
24 | bus_LV_2275-20_0_3_node_16 | 0.4 | n |  | TRUE
25 | bus_LV_2275-20_0_3_node_19 | 0.4 | n |  | TRUE
26 | bus_LV_2275-20_0_3_node_20 | 0.4 | n |  | TRUE
27 | bus_LV_2275-20_0_3_node_23 | 0.4 | n |  | TRUE
28 | bus_LV_2275-20_0_3_node_24 | 0.4 | n |  | TRUE
29 | bus_LV_2275-20_0_3_node_39 | 0.4 | n |  | TRUE
30 | bus_LV_2275-20_0_3_node_38 | 0.4 | n |  | TRUE
31 | bus_LV_2275-20_0_3_node_40 | 0.4 | n |  | TRUE
32 | bus_LV_2275-20_0_3_node_41 | 0.4 | n |  | TRUE
33 | bus_LV_2275-20_0_3_node_42 | 0.4 | n |  | TRUE
34 | bus_LV_2275-20_0_3_node_65 | 0.4 | n |  | TRUE
35 | bus_LV_2275-20_0_3_node_43 | 0.4 | n |  | TRUE
36 | bus_LV_2275-20_0_3_node_44 | 0.4 | n |  | TRUE
37 | bus_LV_2275-20_0_3_node_45 | 0.4 | n |  | TRUE
38 | bus_LV_2275-20_0_3_node_46 | 0.4 | n |  | TRUE
39 | bus_LV_2275-20_0_3_node_47 | 0.4 | n |  | TRUE
40 | bus_LV_2275-20_0_3_node_59 | 0.4 | n |  | TRUE
41 | bus_LV_2275-20_0_3_node_54 | 0.4 | n |  | TRUE
42 | bus_LV_2275-20_0_3_node_55 | 0.4 | n |  | TRUE
43 | bus_LV_2275-20_0_3_node_56 | 0.4 | n |  | TRUE
44 | bus_LV_2275-20_0_3_node_57 | 0.4 | n |  | TRUE
45 | bus_LV_2275-20_0_3_node_58 | 0.4 | n |  | TRUE
46 | bus_LV_2275-20_0_3_node_67 | 0.4 | n |  | TRUE
47 | bus_LV_2275-20_0_3_node_62 | 0.4 | n |  | TRUE
48 | bus_LV_2275-20_0_3_node_63 | 0.4 | n |  | TRUE
49 | bus_LV_2275-20_0_3_node_25 | 0.4 | n |  | TRUE
50 | bus_LV_2275-20_0_3_node_26 | 0.4 | n |  | TRUE
51 | bus_LV_2275-20_0_3_node_27 | 0.4 | n |  | TRUE
52 | bus_LV_2275-20_0_3_node_31 | 0.4 | n |  | TRUE
53 | bus_LV_2275-20_0_3_node_29 | 0.4 | n |  | TRUE
54 | bus_LV_2275-20_0_3_node_32 | 0.4 | n |  | TRUE
55 | bus_LV_2275-20_0_3_node_30 | 0.4 | n |  | TRUE
56 | bus_LV_2275-20_0_3_node_48 | 0.4 | n |  | TRUE
57 | bus_LV_2275-20_0_3_node_49 | 0.4 | n |  | TRUE
58 | bus_LV_2275-20_0_3_node_51 | 0.4 | n |  | TRUE
59 | bus_LV_2275-20_0_3_node_50 | 0.4 | n |  | TRUE
60 | bus_LV_2275-20_0_3_node_52 | 0.4 | n |  | TRUE
61 | bus_LV_2275-20_0_3_node_53 | 0.4 | n |  | TRUE
62 | bus_LV_2275-20_0_3_node_66 | 0.4 | n |  | TRUE
63 | bus_LV_2275-20_0_3_node_60 | 0.4 | n |  | TRUE
64 | bus_LV_2275-20_0_3_node_64 | 0.4 | n |  | TRUE
65 | bus_LV_2275-20_0_3_node_36 | 0.4 | n |  | TRUE
66 | bus_LV_2275-20_0_3_node_68 | 0.4 | n |  | TRUE
67 | bus_LV_2275-20_0_3_node_69 | 0.4 | n |  | TRUE
68 | bus_LV_2275-20_0_3_node_70 | 0.4 | n |  | TRUE
69 | bus_LV_2275-20_0_3_node_71 | 0.4 | n |  | TRUE
70 | bus_LV_2275-20_0_3_node_72 | 0.4 | n |  | TRUE
71 | bus_LV_2275-20_0_3_node_130 | 0.4 | n |  | TRUE
72 | bus_LV_2275-20_0_3_node_116 | 0.4 | n |  | TRUE
73 | bus_LV_2275-20_0_3_node_142 | 0.4 | n |  | TRUE
74 | bus_LV_2275-20_0_3_node_77 | 0.4 | n |  | TRUE
75 | bus_LV_2275-20_0_3_node_78 | 0.4 | n |  | TRUE
76 | bus_LV_2275-20_0_3_node_74 | 0.4 | n |  | TRUE
77 | bus_LV_2275-20_0_3_node_75 | 0.4 | n |  | TRUE
78 | bus_LV_2275-20_0_3_node_76 | 0.4 | n |  | TRUE
79 | bus_LV_2275-20_0_3_node_127 | 0.4 | n |  | TRUE
80 | bus_LV_2275-20_0_3_node_111 | 0.4 | n |  | TRUE
81 | bus_LV_2275-20_0_3_node_126 | 0.4 | n |  | TRUE
82 | bus_LV_2275-20_0_3_node_79 | 0.4 | n |  | TRUE
83 | bus_LV_2275-20_0_3_node_93 | 0.4 | n |  | TRUE
84 | bus_LV_2275-20_0_3_node_94 | 0.4 | n |  | TRUE
85 | bus_LV_2275-20_0_3_node_95 | 0.4 | n |  | TRUE
86 | bus_LV_2275-20_0_3_node_80 | 0.4 | n |  | TRUE
87 | bus_LV_2275-20_0_3_node_81 | 0.4 | n |  | TRUE
88 | bus_LV_2275-20_0_3_node_83 | 0.4 | n |  | TRUE
89 | bus_LV_2275-20_0_3_node_96 | 0.4 | n |  | TRUE
90 | bus_LV_2275-20_0_3_node_88 | 0.4 | n |  | TRUE
91 | bus_LV_2275-20_0_3_node_85 | 0.4 | n |  | TRUE
92 | bus_LV_2275-20_0_3_node_86 | 0.4 | n |  | TRUE
93 | bus_LV_2275-20_0_3_node_87 | 0.4 | n |  | TRUE
94 | bus_LV_2275-20_0_3_node_89 | 0.4 | n |  | TRUE
95 | bus_LV_2275-20_0_3_node_90 | 0.4 | n |  | TRUE
96 | bus_LV_2275-20_0_3_node_91 | 0.4 | n |  | TRUE
97 | bus_LV_2275-20_0_3_node_92 | 0.4 | n |  | TRUE
98 | bus_LV_2275-20_0_3_node_99 | 0.4 | n |  | TRUE
99 | bus_LV_2275-20_0_3_node_97 | 0.4 | n |  | TRUE
100 | bus_LV_2275-20_0_3_node_98 | 0.4 | n |  | TRUE
101 | bus_LV_2275-20_0_3_node_100 | 0.4 | n |  | TRUE
102 | bus_LV_2275-20_0_3_node_101 | 0.4 | n |  | TRUE
103 | bus_LV_2275-20_0_3_node_128 | 0.4 | n |  | TRUE
104 | bus_LV_2275-20_0_3_node_129 | 0.4 | n |  | TRUE
105 | bus_LV_2275-20_0_3_node_102 | 0.4 | n |  | TRUE
106 | bus_LV_2275-20_0_3_node_103 | 0.4 | n |  | TRUE
107 | bus_LV_2275-20_0_3_node_104 | 0.4 | n |  | TRUE
108 | bus_LV_2275-20_0_3_node_105 | 0.4 | n |  | TRUE
109 | bus_LV_2275-20_0_3_node_106 | 0.4 | n |  | TRUE
110 | bus_LV_2275-20_0_3_node_107 | 0.4 | n |  | TRUE
111 | bus_LV_2275-20_0_3_node_113 | 0.4 | n |  | TRUE
112 | bus_LV_2275-20_0_3_node_131 | 0.4 | n |  | TRUE
113 | bus_LV_2275-20_0_3_node_132 | 0.4 | n |  | TRUE
114 | bus_LV_2275-20_0_3_node_114 | 0.4 | n |  | TRUE
115 | bus_LV_2275-20_0_3_node_121 | 0.4 | n |  | TRUE
116 | bus_LV_2275-20_0_3_node_133 | 0.4 | n |  | TRUE
117 | bus_LV_2275-20_0_3_node_108 | 0.4 | n |  | TRUE
118 | bus_LV_2275-20_0_3_node_109 | 0.4 | n |  | TRUE
119 | bus_LV_2275-20_0_3_node_110 | 0.4 | n |  | TRUE
120 | bus_LV_2275-20_0_3_node_112 | 0.4 | n |  | TRUE
121 | bus_LV_2275-20_0_3_node_118 | 0.4 | n |  | TRUE
122 | bus_LV_2275-20_0_3_node_119 | 0.4 | n |  | TRUE
123 | bus_LV_2275-20_0_3_node_115 | 0.4 | n |  | TRUE
124 | bus_LV_2275-20_0_3_node_117 | 0.4 | n |  | TRUE
125 | bus_LV_2275-20_0_3_node_122 | 0.4 | n |  | TRUE
126 | bus_LV_2275-20_0_3_node_123 | 0.4 | n |  | TRUE
127 | bus_LV_2275-20_0_3_node_120 | 0.4 | n |  | TRUE
128 | bus_LV_2275-20_0_3_node_134 | 0.4 | n |  | TRUE
129 | bus_LV_2275-20_0_3_node_124 | 0.4 | n |  | TRUE
130 | bus_LV_2275-20_0_3_node_135 | 0.4 | n |  | TRUE
131 | bus_LV_2275-20_0_3_node_136 | 0.4 | n |  | TRUE
132 | bus_LV_2275-20_0_3_node_125 | 0.4 | n |  | TRUE
133 | bus_LV_2275-20_0_3_node_139 | 0.4 | n |  | TRUE
134 | bus_LV_2275-20_0_3_node_138 | 0.4 | n |  | TRUE
135 | bus_LV_2275-20_0_3_node_137 | 0.4 | n |  | TRUE
136 | bus_MV_379_0_node_133 | 20 | n |  | TRUE

## load
| name | bus | p_mw | q_mvar | const_z_percent | const_i_percent | sn_mva | scaling | in_service | type
0 | LV_2275-20_0_3_load_0 | 0 | 0.00068329 | 0.00017125 | 0 | 0 |  | 1 | TRUE | wye
1 | LV_2275-20_0_3_load_3 | 3 | 0.00035368 | 8.864e-05 | 0 | 0 |  | 1 | TRUE | wye
2 | LV_2275-20_0_3_load_4 | 4 | 0.0016545 | 0.00041465 | 0 | 0 |  | 1 | TRUE | wye
3 | LV_2275-20_0_3_load_82 | 6 | 0.0011523 | 0.00028878 | 0 | 0 |  | 1 | TRUE | wye
4 | LV_2275-20_0_3_load_11 | 7 | 0.0019639 | 0.0004922 | 0 | 0 |  | 1 | TRUE | wye
5 | LV_2275-20_0_3_load_22 | 8 | 0.0011644 | 0.00029183 | 0 | 0 |  | 1 | TRUE | wye
6 | LV_2275-20_0_3_load_10 | 9 | 0.00024847 | 6.2273e-05 | 0 | 0 |  | 1 | TRUE | wye
7 | LV_2275-20_0_3_load_21 | 10 | 0.0029224 | 0.00073241 | 0 | 0 |  | 1 | TRUE | wye
8 | LV_2275-20_0_3_load_5 | 11 | 0.00012201 | 3.0578e-05 | 0 | 0 |  | 1 | TRUE | wye
9 | LV_2275-20_0_3_load_7 | 13 | 0.00085653 | 0.00021467 | 0 | 0 |  | 1 | TRUE | wye
10 | LV_2275-20_0_3_load_35 | 15 | 0.0007274 | 0.0001823 | 0 | 0 |  | 1 | TRUE | wye
11 | LV_2275-20_0_3_load_141 | 17 | 0.00013969 | 3.5011e-05 | 0 | 0 |  | 1 | TRUE | wye
12 | LV_2275-20_0_3_load_18 | 19 | 0.00065598 | 0.0001644 | 0 | 0 |  | 1 | TRUE | wye
13 | LV_2275-20_0_3_load_12 | 21 | 0.00037084 | 9.2942e-05 | 0 | 0 |  | 1 | TRUE | wye
14 | LV_2275-20_0_3_load_13 | 22 | 0.00018251 | 4.5742e-05 | 0 | 0 |  | 1 | TRUE | wye
15 | LV_2275-20_0_3_load_14 | 23 | 0.00018784 | 4.7077e-05 | 0 | 0 |  | 1 | TRUE | wye
16 | LV_2275-20_0_3_load_20 | 26 | 0.0012418 | 0.00031122 | 0 | 0 |  | 1 | TRUE | wye
17 | LV_2275-20_0_3_load_24 | 28 | 0.00053354 | 0.00013372 | 0 | 0 |  | 1 | TRUE | wye
18 | LV_2275-20_0_3_load_39 | 29 | 0.00029811 | 7.4714e-05 | 0 | 0 |  | 1 | TRUE | wye
19 | LV_2275-20_0_3_load_38 | 30 | 0.0025044 | 0.00062767 | 0 | 0 |  | 1 | TRUE | wye
20 | LV_2275-20_0_3_load_41 | 32 | 0.0002825 | 7.0801e-05 | 0 | 0 |  | 1 | TRUE | wye
21 | LV_2275-20_0_3_load_42 | 33 | 0.00089394 | 0.00022404 | 0 | 0 |  | 1 | TRUE | wye
22 | LV_2275-20_0_3_load_43 | 35 | 0.00089856 | 0.0002252 | 0 | 0 |  | 1 | TRUE | wye
23 | LV_2275-20_0_3_load_44 | 36 | 0.00063971 | 0.00016033 | 0 | 0 |  | 1 | TRUE | wye
24 | LV_2275-20_0_3_load_45 | 37 | 0.001429 | 0.00035815 | 0 | 0 |  | 1 | TRUE | wye
25 | LV_2275-20_0_3_load_46 | 38 | 0.00051817 | 0.00012987 | 0 | 0 |  | 1 | TRUE | wye
26 | LV_2275-20_0_3_load_47 | 39 | 0.0017975 | 0.00045051 | 0 | 0 |  | 1 | TRUE | wye
27 | LV_2275-20_0_3_load_59 | 40 | 0.00085613 | 0.00021457 | 0 | 0 |  | 1 | TRUE | wye
28 | LV_2275-20_0_3_load_54 | 41 | 0.00044698 | 0.00011202 | 0 | 0 |  | 1 | TRUE | wye
29 | LV_2275-20_0_3_load_55 | 42 | 0.00011082 | 2.7775e-05 | 0 | 0 |  | 1 | TRUE | wye
30 | LV_2275-20_0_3_load_56 | 43 | 0.0004262 | 0.00010681 | 0 | 0 |  | 1 | TRUE | wye
31 | LV_2275-20_0_3_load_57 | 44 | 0.00039372 | 9.8676e-05 | 0 | 0 |  | 1 | TRUE | wye
32 | LV_2275-20_0_3_load_58 | 45 | 0.00013325 | 3.3396e-05 | 0 | 0 |  | 1 | TRUE | wye
33 | LV_2275-20_0_3_load_62 | 47 | 0.00030555 | 7.6579e-05 | 0 | 0 |  | 1 | TRUE | wye
34 | LV_2275-20_0_3_load_63 | 48 | 0.0019302 | 0.00048377 | 0 | 0 |  | 1 | TRUE | wye
35 | LV_2275-20_0_3_load_25 | 49 | 0.00023003 | 5.7652e-05 | 0 | 0 |  | 1 | TRUE | wye
36 | LV_2275-20_0_3_load_26 | 50 | 0.00064386 | 0.00016137 | 0 | 0 |  | 1 | TRUE | wye
37 | LV_2275-20_0_3_load_27 | 51 | 0.0019964 | 0.00050035 | 0 | 0 |  | 1 | TRUE | wye
38 | LV_2275-20_0_3_load_31 | 52 | 0.00050815 | 0.00012735 | 0 | 0 |  | 1 | TRUE | wye
39 | LV_2275-20_0_3_load_32 | 54 | 0.0012152 | 0.00030455 | 0 | 0 |  | 1 | TRUE | wye
40 | LV_2275-20_0_3_load_30 | 55 | 0.00023417 | 5.8688e-05 | 0 | 0 |  | 1 | TRUE | wye
41 | LV_2275-20_0_3_load_48 | 56 | 0.0031077 | 0.00077885 | 0 | 0 |  | 1 | TRUE | wye
42 | LV_2275-20_0_3_load_49 | 57 | 0.001028 | 0.00025765 | 0 | 0 |  | 1 | TRUE | wye
43 | LV_2275-20_0_3_load_51 | 58 | 0.00078851 | 0.00019762 | 0 | 0 |  | 1 | TRUE | wye
44 | LV_2275-20_0_3_load_52 | 60 | 0.0016357 | 0.00040993 | 0 | 0 |  | 1 | TRUE | wye
45 | LV_2275-20_0_3_load_53 | 61 | 0.00025655 | 6.4298e-05 | 0 | 0 |  | 1 | TRUE | wye
46 | LV_2275-20_0_3_load_66 | 62 | 0.00024748 | 6.2024e-05 | 0 | 0 |  | 1 | TRUE | wye
47 | LV_2275-20_0_3_load_60 | 63 | 0.0017061 | 0.00042758 | 0 | 0 |  | 1 | TRUE | wye
48 | LV_2275-20_0_3_load_64 | 64 | 0.00083081 | 0.00020822 | 0 | 0 |  | 1 | TRUE | wye
49 | LV_2275-20_0_3_load_36 | 65 | 0.00056617 | 0.00014189 | 0 | 0 |  | 1 | TRUE | wye
50 | LV_2275-20_0_3_load_68 | 66 | 0.0066204 | 0.0016592 | 0 | 0 |  | 1 | TRUE | wye
51 | LV_2275-20_0_3_load_71 | 69 | 0.00085815 | 0.00021507 | 0 | 0 |  | 1 | TRUE | wye
52 | LV_2275-20_0_3_load_130 | 71 | 0.0042905 | 0.0010753 | 0 | 0 |  | 1 | TRUE | wye
53 | LV_2275-20_0_3_load_116 | 72 | 0.0058496 | 0.001466 | 0 | 0 |  | 1 | TRUE | wye
54 | LV_2275-20_0_3_load_142 | 73 | 0.0019378 | 0.00048566 | 0 | 0 |  | 1 | TRUE | wye
55 | LV_2275-20_0_3_load_77 | 74 | 0.00092558 | 0.00023197 | 0 | 0 |  | 1 | TRUE | wye
56 | LV_2275-20_0_3_load_78 | 75 | 0.00034504 | 8.6476e-05 | 0 | 0 |  | 1 | TRUE | wye
57 | LV_2275-20_0_3_load_74 | 76 | 0.00052295 | 0.00013106 | 0 | 0 |  | 1 | TRUE | wye
58 | LV_2275-20_0_3_load_75 | 77 | 0.00059923 | 0.00015018 | 0 | 0 |  | 1 | TRUE | wye
59 | LV_2275-20_0_3_load_76 | 78 | 0.00066842 | 0.00016752 | 0 | 0 |  | 1 | TRUE | wye
60 | LV_2275-20_0_3_load_126 | 81 | 0.00022239 | 5.5737e-05 | 0 | 0 |  | 1 | TRUE | wye
61 | LV_2275-20_0_3_load_79 | 82 | 0.00035294 | 8.8455e-05 | 0 | 0 |  | 1 | TRUE | wye
62 | LV_2275-20_0_3_load_94 | 84 | 0.00080932 | 0.00020283 | 0 | 0 |  | 1 | TRUE | wye
63 | LV_2275-20_0_3_load_95 | 85 | 0.0036634 | 0.00091815 | 0 | 0 |  | 1 | TRUE | wye
64 | LV_2275-20_0_3_load_80 | 86 | 0.0070172 | 0.0017587 | 0 | 0 |  | 1 | TRUE | wye
65 | LV_2275-20_0_3_load_81 | 87 | 0.001469 | 0.00036818 | 0 | 0 |  | 1 | TRUE | wye
66 | LV_2275-20_0_3_load_83 | 88 | 0.0023504 | 0.00058906 | 0 | 0 |  | 1 | TRUE | wye
67 | LV_2275-20_0_3_load_96 | 89 | 0.0051738 | 0.0012967 | 0 | 0 |  | 1 | TRUE | wye
68 | LV_2275-20_0_3_load_88 | 90 | 0.0057171 | 0.0014328 | 0 | 0 |  | 1 | TRUE | wye
69 | LV_2275-20_0_3_load_85 | 91 | 0.0011677 | 0.00029265 | 0 | 0 |  | 1 | TRUE | wye
70 | LV_2275-20_0_3_load_86 | 92 | 0.0023669 | 0.00059321 | 0 | 0 |  | 1 | TRUE | wye
71 | LV_2275-20_0_3_load_87 | 93 | 0.0012222 | 0.00030631 | 0 | 0 |  | 1 | TRUE | wye
72 | LV_2275-20_0_3_load_89 | 94 | 0.0093145 | 0.0023344 | 0 | 0 |  | 1 | TRUE | wye
73 | LV_2275-20_0_3_load_90 | 95 | 0.0010496 | 0.00026306 | 0 | 0 |  | 1 | TRUE | wye
74 | LV_2275-20_0_3_load_91 | 96 | 0.0025427 | 0.00063726 | 0 | 0 |  | 1 | TRUE | wye
75 | LV_2275-20_0_3_load_92 | 97 | 0.00091677 | 0.00022976 | 0 | 0 |  | 1 | TRUE | wye
76 | LV_2275-20_0_3_load_99 | 98 | 0.00080115 | 0.00020079 | 0 | 0 |  | 1 | TRUE | wye
77 | LV_2275-20_0_3_load_97 | 99 | 0.00099975 | 0.00025056 | 0 | 0 |  | 1 | TRUE | wye
78 | LV_2275-20_0_3_load_98 | 100 | 0.0010484 | 0.00026276 | 0 | 0 |  | 1 | TRUE | wye
79 | LV_2275-20_0_3_load_100 | 101 | 0.0017449 | 0.00043732 | 0 | 0 |  | 1 | TRUE | wye
80 | LV_2275-20_0_3_load_101 | 102 | 0.0028274 | 0.0007086 | 0 | 0 |  | 1 | TRUE | wye
81 | LV_2275-20_0_3_load_128 | 103 | 0.00067538 | 0.00016927 | 0 | 0 |  | 1 | TRUE | wye
82 | LV_2275-20_0_3_load_129 | 104 | 0.0016257 | 0.00040744 | 0 | 0 |  | 1 | TRUE | wye
83 | LV_2275-20_0_3_load_102 | 105 | 0.012316 | 0.0030866 | 0 | 0 |  | 1 | TRUE | wye
84 | LV_2275-20_0_3_load_103 | 106 | 0.0041056 | 0.001029 | 0 | 0 |  | 1 | TRUE | wye
85 | LV_2275-20_0_3_load_106 | 109 | 0.0014943 | 0.00037452 | 0 | 0 |  | 1 | TRUE | wye
86 | LV_2275-20_0_3_load_107 | 110 | 0.0016019 | 0.00040147 | 0 | 0 |  | 1 | TRUE | wye
87 | LV_2275-20_0_3_load_113 | 111 | 0.003448 | 0.00086415 | 0 | 0 |  | 1 | TRUE | wye
88 | LV_2275-20_0_3_load_131 | 112 | 0.0013648 | 0.00034206 | 0 | 0 |  | 1 | TRUE | wye
89 | LV_2275-20_0_3_load_132 | 113 | 0.010968 | 0.0027487 | 0 | 0 |  | 1 | TRUE | wye
90 | LV_2275-20_0_3_load_114 | 114 | 0.0025771 | 0.00064588 | 0 | 0 |  | 1 | TRUE | wye
91 | LV_2275-20_0_3_load_121 | 115 | 0.0007562 | 0.00018952 | 0 | 0 |  | 1 | TRUE | wye
92 | LV_2275-20_0_3_load_133 | 116 | 0.0057656 | 0.001445 | 0 | 0 |  | 1 | TRUE | wye
93 | LV_2275-20_0_3_load_108 | 117 | 0.0010341 | 0.00025918 | 0 | 0 |  | 1 | TRUE | wye
94 | LV_2275-20_0_3_load_109 | 118 | 0.00028139 | 7.0523e-05 | 0 | 0 |  | 1 | TRUE | wye
95 | LV_2275-20_0_3_load_110 | 119 | 0.00029139 | 7.303e-05 | 0 | 0 |  | 1 | TRUE | wye
96 | LV_2275-20_0_3_load_118 | 121 | 0.00082049 | 0.00020564 | 0 | 0 |  | 1 | TRUE | wye
97 | LV_2275-20_0_3_load_119 | 122 | 0.00022529 | 5.6463e-05 | 0 | 0 |  | 1 | TRUE | wye
98 | LV_2275-20_0_3_load_115 | 123 | 0.0037297 | 0.00093475 | 0 | 0 |  | 1 | TRUE | wye
99 | LV_2275-20_0_3_load_117 | 124 | 0.0024181 | 0.00060604 | 0 | 0 |  | 1 | TRUE | wye
100 | LV_2275-20_0_3_load_122 | 125 | 0.0019571 | 0.00049049 | 0 | 0 |  | 1 | TRUE | wye
101 | LV_2275-20_0_3_load_123 | 126 | 0.0023337 | 0.00058489 | 0 | 0 |  | 1 | TRUE | wye
102 | LV_2275-20_0_3_load_120 | 127 | 0.00024207 | 6.0669e-05 | 0 | 0 |  | 1 | TRUE | wye
103 | LV_2275-20_0_3_load_134 | 128 | 0.0019802 | 0.00049629 | 0 | 0 |  | 1 | TRUE | wye
104 | LV_2275-20_0_3_load_124 | 129 | 0.0007352 | 0.00018426 | 0 | 0 |  | 1 | TRUE | wye
105 | LV_2275-20_0_3_load_136 | 131 | 0.00087259 | 0.00021869 | 0 | 0 |  | 1 | TRUE | wye
106 | LV_2275-20_0_3_load_125 | 132 | 0.0014254 | 0.00035724 | 0 | 0 |  | 1 | TRUE | wye
107 | LV_2275-20_0_3_load_139 | 133 | 0.00090437 | 0.00022666 | 0 | 0 |  | 1 | TRUE | wye
108 | LV_2275-20_0_3_load_138 | 134 | 0.010535 | 0.0026403 | 0 | 0 |  | 1 | TRUE | wye
109 | LV_2275-20_0_3_load_137 | 135 | 0.0031358 | 0.0007859 | 0 | 0 |  | 1 | TRUE | wye

## ext_grid
| name | bus | vm_pu | va_degree | slack_weight | in_service
0 |  | 95 | 1 | 0 | 1 | TRUE

## line
| name | std_type | from_bus | to_bus | length_km | r_ohm_per_km | x_ohm_per_km | c_nf_per_km | g_us_per_km | max_i_ka | df | parallel | type | in_service
0 | LV_2275-20_0_3_line_0 |  | 0 | 1 | 0.019148 | 0.125 | 0.08 | 261 | 0 | 0.364 | 1 | 1 | cs | TRUE
1 | LV_2275-20_0_3_line_1 |  | 0 | 2 | 0.14282 | 0.125 | 0.08 | 261 | 0 | 0.364 | 1 | 2 | cs | TRUE
2 | LV_2275-20_0_3_line_2 |  | 1 | 3 | 0.077387 | 0.125 | 0.08 | 261 | 0 | 0.364 | 1 | 1 | cs | TRUE
3 | LV_2275-20_0_3_line_3 |  | 1 | 4 | 0.09305 | 0.125 | 0.08 | 261 | 0 | 0.364 | 1 | 1 | cs | TRUE
4 | LV_2275-20_0_3_line_4 |  | 2 | 5 | 0.24759 | 0.125 | 0.08 | 261 | 0 | 0.364 | 1 | 2 | cs | TRUE
5 | LV_2275-20_0_3_line_5 |  | 3 | 7 | 0.057052 | 0.125 | 0.08 | 261 | 0 | 0.364 | 1 | 1 | cs | TRUE
6 | LV_2275-20_0_3_line_6 |  | 4 | 8 | 0.008729 | 0.125 | 0.08 | 261 | 0 | 0.364 | 1 | 1 | cs | TRUE
7 | LV_2275-20_0_3_line_7 |  | 5 | 6 | 0.067369 | 0.125 | 0.08 | 261 | 0 | 0.364 | 1 | 2 | cs | TRUE
8 | LV_2275-20_0_3_line_8 |  | 6 | 86 | 0.040193 | 0.125 | 0.08 | 261 | 0 | 0.364 | 1 | 2 | cs | TRUE
9 | LV_2275-20_0_3_line_9 |  | 7 | 9 | 0.045237 | 0.125 | 0.08 | 261 | 0 | 0.364 | 1 | 1 | cs | TRUE
10 | LV_2275-20_0_3_line_10 |  | 8 | 10 | 0.018835 | 0.125 | 0.08 | 261 | 0 | 0.364 | 1 | 1 | cs | TRUE
11 | LV_2275-20_0_3_line_11 |  | 9 | 21 | 0.0038012 | 0.125 | 0.08 | 261 | 0 | 0.364 | 1 | 1 | cs | TRUE
12 | LV_2275-20_0_3_line_12 |  | 10 | 27 | 0.026078 | 0.125 | 0.08 | 261 | 0 | 0.364 | 1 | 1 | cs | TRUE
13 | LV_2275-20_0_3_line_13 |  | 11 | 12 | 0.05651 | 0.125 | 0.08 | 261 | 0 | 0.364 | 1 | 1 | cs | TRUE
14 | LV_2275-20_0_3_line_14 |  | 11 | 13 | 0.031329 | 0.125 | 0.08 | 261 | 0 | 0.364 | 1 | 1 | cs | TRUE
15 | LV_2275-20_0_3_line_15 |  | 12 | 14 | 0.023461 | 0.125 | 0.08 | 261 | 0 | 0.364 | 1 | 1 | cs | TRUE
16 | LV_2275-20_0_3_line_16 |  | 14 | 17 | 0.033645 | 0.125 | 0.08 | 261 | 0 | 0.364 | 1 | 1 | cs | TRUE
17 | LV_2275-20_0_3_line_17 |  | 15 | 16 | 0.073013 | 0.125 | 0.08 | 261 | 0 | 0.364 | 1 | 1 | cs | TRUE
18 | LV_2275-20_0_3_line_18 |  | 16 | 65 | 0.025629 | 0.125 | 0.08 | 261 | 0 | 0.364 | 1 | 1 | cs | TRUE
19 | LV_2275-20_0_3_line_19 |  | 16 | 54 | 0.072405 | 0.125 | 0.08 | 261 | 0 | 0.364 | 1 | 1 | cs | TRUE
20 | LV_2275-20_0_3_line_20 |  | 17 | 18 | 0.16938 | 0.125 | 0.08 | 261 | 0 | 0.364 | 1 | 1 | cs | TRUE
21 | LV_2275-20_0_3_line_21 |  | 18 | 19 | 0.016154 | 0.125 | 0.08 | 261 | 0 | 0.364 | 1 | 1 | cs | TRUE
22 | LV_2275-20_0_3_line_22 |  | 18 | 20 | 0.018379 | 0.125 | 0.08 | 261 | 0 | 0.364 | 1 | 1 | cs | TRUE
23 | LV_2275-20_0_3_line_23 |  | 19 | 24 | 0.0046354 | 0.125 | 0.08 | 261 | 0 | 0.364 | 1 | 1 | cs | TRUE
24 | LV_2275-20_0_3_line_24 |  | 20 | 23 | 0.0067624 | 0.125 | 0.08 | 261 | 0 | 0.364 | 1 | 1 | cs | TRUE
25 | LV_2275-20_0_3_line_25 |  | 21 | 22 | 0.0053566 | 0.125 | 0.08 | 261 | 0 | 0.364 | 1 | 1 | cs | TRUE
26 | LV_2275-20_0_3_line_26 |  | 22 | 23 | 0.04466 | 0.125 | 0.08 | 261 | 0 | 0.364 | 1 | 1 | cs | TRUE
27 | LV_2275-20_0_3_line_27 |  | 24 | 25 | 0.016099 | 0.125 | 0.08 | 261 | 0 | 0.364 | 1 | 1 | cs | TRUE
28 | LV_2275-20_0_3_line_28 |  | 25 | 26 | 0.07627 | 0.125 | 0.08 | 261 | 0 | 0.364 | 1 | 1 | cs | TRUE
29 | LV_2275-20_0_3_line_29 |  | 27 | 28 | 0.059258 | 0.125 | 0.08 | 261 | 0 | 0.364 | 1 | 1 | cs | TRUE
30 | LV_2275-20_0_3_line_30 |  | 28 | 29 | 0.11229 | 0.125 | 0.08 | 261 | 0 | 0.364 | 1 | 1 | cs | TRUE
31 | LV_2275-20_0_3_line_31 |  | 29 | 30 | 0.025783 | 0.125 | 0.08 | 261 | 0 | 0.364 | 1 | 1 | cs | TRUE
32 | LV_2275-20_0_3_line_32 |  | 30 | 31 | 0.01338 | 0.125 | 0.08 | 261 | 0 | 0.364 | 1 | 1 | cs | TRUE
33 | LV_2275-20_0_3_line_33 |  | 31 | 32 | 0.0097596 | 0.125 | 0.08 | 261 | 0 | 0.364 | 1 | 1 | cs | TRUE
34 | LV_2275-20_0_3_line_34 |  | 31 | 33 | 0.05496 | 0.125 | 0.08 | 261 | 0 | 0.364 | 1 | 1 | cs | TRUE
35 | LV_2275-20_0_3_line_35 |  | 32 | 34 | 0.016223 | 0.125 | 0.08 | 261 | 0 | 0.364 | 1 | 1 | cs | TRUE
36 | LV_2275-20_0_3_line_36 |  | 34 | 39 | 0.017841 | 0.125 | 0.08 | 261 | 0 | 0.364 | 1 | 1 | cs | TRUE
37 | LV_2275-20_0_3_line_37 |  | 34 | 44 | 0.027744 | 0.125 | 0.08 | 261 | 0 | 0.364 | 1 | 1 | cs | TRUE
38 | LV_2275-20_0_3_line_38 |  | 35 | 36 | 0.023331 | 0.125 | 0.08 | 261 | 0 | 0.364 | 1 | 1 | cs | TRUE
39 | LV_2275-20_0_3_line_39 |  | 35 | 37 | 0.017049 | 0.125 | 0.08 | 261 | 0 | 0.364 | 1 | 1 | cs | TRUE
40 | LV_2275-20_0_3_line_40 |  | 36 | 38 | 0.016328 | 0.125 | 0.08 | 261 | 0 | 0.364 | 1 | 1 | cs | TRUE
41 | LV_2275-20_0_3_line_41 |  | 37 | 39 | 0.0080387 | 0.125 | 0.08 | 261 | 0 | 0.364 | 1 | 1 | cs | TRUE
42 | LV_2275-20_0_3_line_42 |  | 38 | 40 | 0.003693 | 0.125 | 0.08 | 261 | 0 | 0.364 | 1 | 1 | cs | TRUE
43 | LV_2275-20_0_3_line_43 |  | 40 | 47 | 0.024969 | 0.125 | 0.08 | 261 | 0 | 0.364 | 1 | 1 | cs | TRUE
44 | LV_2275-20_0_3_line_44 |  | 41 | 42 | 0.0038877 | 0.125 | 0.08 | 261 | 0 | 0.364 | 1 | 1 | cs | TRUE
45 | LV_2275-20_0_3_line_45 |  | 41 | 43 | 0.018017 | 0.125 | 0.08 | 261 | 0 | 0.364 | 1 | 1 | cs | TRUE
46 | LV_2275-20_0_3_line_46 |  | 42 | 44 | 0.0031831 | 0.125 | 0.08 | 261 | 0 | 0.364 | 1 | 1 | cs | TRUE
47 | LV_2275-20_0_3_line_47 |  | 43 | 45 | 0.018943 | 0.125 | 0.08 | 261 | 0 | 0.364 | 1 | 1 | cs | TRUE
48 | LV_2275-20_0_3_line_48 |  | 45 | 46 | 0.01122 | 0.125 | 0.08 | 261 | 0 | 0.364 | 1 | 1 | cs | TRUE
49 | LV_2275-20_0_3_line_49 |  | 46 | 55 | 0.0083123 | 0.125 | 0.08 | 261 | 0 | 0.364 | 1 | 1 | cs | TRUE
50 | LV_2275-20_0_3_line_50 |  | 46 | 62 | 0.025422 | 0.125 | 0.08 | 261 | 0 | 0.364 | 1 | 1 | cs | TRUE
51 | LV_2275-20_0_3_line_51 |  | 47 | 48 | 0.034337 | 0.125 | 0.08 | 261 | 0 | 0.364 | 1 | 1 | cs | TRUE
52 | LV_2275-20_0_3_line_52 |  | 48 | 64 | 0.00090063 | 0.125 | 0.08 | 261 | 0 | 0.364 | 1 | 1 | cs | TRUE
53 | LV_2275-20_0_3_line_53 |  | 49 | 50 | 0.012457 | 0.125 | 0.08 | 261 | 0 | 0.364 | 1 | 1 | cs | TRUE
54 | LV_2275-20_0_3_line_54 |  | 49 | 51 | 0.014331 | 0.125 | 0.08 | 261 | 0 | 0.364 | 1 | 1 | cs | TRUE
55 | LV_2275-20_0_3_line_55 |  | 50 | 52 | 0.12651 | 0.125 | 0.08 | 261 | 0 | 0.364 | 1 | 1 | cs | TRUE
56 | LV_2275-20_0_3_line_56 |  | 50 | 53 | 0.15295 | 0.125 | 0.08 | 261 | 0 | 0.364 | 1 | 1 | cs | TRUE
57 | LV_2275-20_0_3_line_57 |  | 52 | 54 | 0.098203 | 0.125 | 0.08 | 261 | 0 | 0.364 | 1 | 1 | cs | TRUE
58 | LV_2275-20_0_3_line_58 |  | 53 | 55 | 0.038781 | 0.125 | 0.08 | 261 | 0 | 0.364 | 1 | 1 | cs | TRUE
59 | LV_2275-20_0_3_line_59 |  | 56 | 57 | 0.030152 | 0.125 | 0.08 | 261 | 0 | 0.364 | 1 | 1 | cs | TRUE
60 | LV_2275-20_0_3_line_60 |  | 57 | 58 | 0.013514 | 0.125 | 0.08 | 261 | 0 | 0.364 | 1 | 1 | cs | TRUE
61 | LV_2275-20_0_3_line_61 |  | 58 | 62 | 0.022592 | 0.125 | 0.08 | 261 | 0 | 0.364 | 1 | 1 | cs | TRUE
62 | LV_2275-20_0_3_line_62 |  | 59 | 60 | 0.010031 | 0.125 | 0.08 | 261 | 0 | 0.364 | 1 | 1 | cs | TRUE
63 | LV_2275-20_0_3_line_63 |  | 59 | 61 | 0.011454 | 0.125 | 0.08 | 261 | 0 | 0.364 | 1 | 1 | cs | TRUE
64 | LV_2275-20_0_3_line_64 |  | 60 | 63 | 0.03484 | 0.125 | 0.08 | 261 | 0 | 0.364 | 1 | 1 | cs | TRUE
65 | LV_2275-20_0_3_line_65 |  | 61 | 64 | 0.016644 | 0.125 | 0.08 | 261 | 0 | 0.364 | 1 | 1 | cs | TRUE
66 | LV_2275-20_0_3_line_66 |  | 66 | 67 | 0.037342 | 0.125 | 0.08 | 261 | 0 | 0.364 | 1 | 1 | cs | TRUE
67 | LV_2275-20_0_3_line_67 |  | 66 | 68 | 0.046679 | 0.125 | 0.08 | 261 | 0 | 0.364 | 1 | 1 | cs | TRUE
68 | LV_2275-20_0_3_line_68 |  | 67 | 69 | 0.078552 | 0.125 | 0.08 | 261 | 0 | 0.364 | 1 | 1 | cs | TRUE
69 | LV_2275-20_0_3_line_69 |  | 68 | 70 | 0.024964 | 0.125 | 0.08 | 261 | 0 | 0.364 | 1 | 1 | cs | TRUE
70 | LV_2275-20_0_3_line_70 |  | 70 | 73 | 0.1253 | 0.125 | 0.08 | 261 | 0 | 0.364 | 1 | 1 | cs | TRUE
71 | LV_2275-20_0_3_line_71 |  | 71 | 72 | 0.011734 | 0.125 | 0.08 | 261 | 0 | 0.364 | 1 | 1 | cs | TRUE
72 | LV_2275-20_0_3_line_72 |  | 72 | 108 | 0.042155 | 0.125 | 0.08 | 261 | 0 | 0.364 | 1 | 1 | cs | TRUE
73 | LV_2275-20_0_3_line_73 |  | 73 | 74 | 0.3083 | 0.125 | 0.08 | 261 | 0 | 0.364 | 1 | 1 | cs | TRUE
74 | LV_2275-20_0_3_line_74 |  | 74 | 75 | 0.016184 | 0.125 | 0.08 | 261 | 0 | 0.364 | 1 | 1 | cs | TRUE
75 | LV_2275-20_0_3_line_75 |  | 75 | 82 | 0.0040939 | 0.125 | 0.08 | 261 | 0 | 0.364 | 1 | 1 | cs | TRUE
76 | LV_2275-20_0_3_line_76 |  | 76 | 77 | 0.11294 | 0.125 | 0.08 | 261 | 0 | 0.364 | 1 | 1 | cs | TRUE
77 | LV_2275-20_0_3_line_77 |  | 77 | 78 | 0.009789 | 0.125 | 0.08 | 261 | 0 | 0.364 | 1 | 1 | cs | TRUE
78 | LV_2275-20_0_3_line_78 |  | 78 | 79 | 0.048008 | 0.125 | 0.08 | 261 | 0 | 0.364 | 1 | 1 | cs | TRUE
79 | LV_2275-20_0_3_line_79 |  | 79 | 80 | 0.007678 | 0.125 | 0.08 | 261 | 0 | 0.364 | 1 | 1 | cs | TRUE
80 | LV_2275-20_0_3_line_80 |  | 79 | 81 | 0.010782 | 0.125 | 0.08 | 261 | 0 | 0.364 | 1 | 1 | cs | TRUE
81 | LV_2275-20_0_3_line_81 |  | 80 | 118 | 0.025736 | 0.125 | 0.08 | 261 | 0 | 0.364 | 1 | 1 | cs | TRUE
82 | LV_2275-20_0_3_line_82 |  | 81 | 132 | 0.025524 | 0.125 | 0.08 | 261 | 0 | 0.364 | 1 | 1 | cs | TRUE
83 | LV_2275-20_0_3_line_83 |  | 82 | 83 | 0.036171 | 0.125 | 0.08 | 261 | 0 | 0.364 | 1 | 1 | cs | TRUE
84 | LV_2275-20_0_3_line_84 |  | 83 | 84 | 0.0086928 | 0.125 | 0.08 | 261 | 0 | 0.364 | 1 | 1 | cs | TRUE
85 | LV_2275-20_0_3_line_85 |  | 83 | 85 | 0.027598 | 0.125 | 0.08 | 261 | 0 | 0.364 | 1 | 1 | cs | TRUE
86 | LV_2275-20_0_3_line_86 |  | 84 | 97 | 0.0052441 | 0.125 | 0.08 | 261 | 0 | 0.364 | 1 | 1 | cs | TRUE
87 | LV_2275-20_0_3_line_87 |  | 85 | 98 | 0.011814 | 0.125 | 0.08 | 261 | 0 | 0.364 | 1 | 1 | cs | TRUE
88 | LV_2275-20_0_3_line_88 |  | 86 | 87 | 0.015326 | 0.125 | 0.08 | 261 | 0 | 0.364 | 1 | 2 | cs | TRUE
89 | LV_2275-20_0_3_line_89 |  | 87 | 88 | 0.026649 | 0.125 | 0.08 | 261 | 0 | 0.364 | 1 | 2 | cs | TRUE
90 | LV_2275-20_0_3_line_90 |  | 88 | 89 | 0.0064833 | 0.125 | 0.08 | 261 | 0 | 0.364 | 1 | 2 | cs | TRUE
91 | LV_2275-20_0_3_line_91 |  | 89 | 90 | 0.0097443 | 0.125 | 0.08 | 261 | 0 | 0.364 | 1 | 2 | cs | TRUE
92 | LV_2275-20_0_3_line_92 |  | 90 | 92 | 0.025378 | 0.125 | 0.08 | 261 | 0 | 0.364 | 1 | 2 | cs | TRUE
93 | LV_2275-20_0_3_line_93 |  | 91 | 92 | 0.0012305 | 0.125 | 0.08 | 261 | 0 | 0.364 | 1 | 2 | cs | TRUE
94 | LV_2275-20_0_3_line_94 |  | 91 | 93 | 0.018179 | 0.125 | 0.08 | 261 | 0 | 0.364 | 1 | 2 | cs | TRUE
95 | LV_2275-20_0_3_line_95 |  | 93 | 94 | 0.019263 | 0.125 | 0.08 | 261 | 0 | 0.364 | 1 | 2 | cs | TRUE
96 | LV_2275-20_0_3_line_96 |  | 94 | 95 | 0.034586 | 0.125 | 0.08 | 261 | 0 | 0.364 | 1 | 2 | cs | TRUE
97 | LV_2275-20_0_3_line_97 |  | 95 | 96 | 0.014304 | 0.125 | 0.08 | 261 | 0 | 0.364 | 1 | 1 | cs | TRUE
98 | LV_2275-20_0_3_line_98 |  | 96 | 97 | 0.010203 | 0.125 | 0.08 | 261 | 0 | 0.364 | 1 | 1 | cs | TRUE
99 | LV_2275-20_0_3_line_99 |  | 98 | 99 | 0.0005571 | 0.125 | 0.08 | 261 | 0 | 0.364 | 1 | 1 | cs | TRUE
100 | LV_2275-20_0_3_line_100 |  | 99 | 100 | 0.018182 | 0.125 | 0.08 | 261 | 0 | 0.364 | 1 | 1 | cs | TRUE
101 | LV_2275-20_0_3_line_101 |  | 100 | 101 | 0.020851 | 0.125 | 0.08 | 261 | 0 | 0.364 | 1 | 1 | cs | TRUE
102 | LV_2275-20_0_3_line_102 |  | 101 | 102 | 0.0047291 | 0.125 | 0.08 | 261 | 0 | 0.364 | 1 | 1 | cs | TRUE
103 | LV_2275-20_0_3_line_103 |  | 102 | 103 | 0.035731 | 0.125 | 0.08 | 261 | 0 | 0.364 | 1 | 1 | cs | TRUE
104 | LV_2275-20_0_3_line_104 |  | 103 | 104 | 0.001816 | 0.125 | 0.08 | 261 | 0 | 0.364 | 1 | 1 | cs | TRUE
105 | LV_2275-20_0_3_line_105 |  | 104 | 133 | 0.018933 | 0.125 | 0.08 | 261 | 0 | 0.364 | 1 | 1 | cs | TRUE
106 | LV_2275-20_0_3_line_106 |  | 105 | 106 | 0.030039 | 0.125 | 0.08 | 261 | 0 | 0.364 | 1 | 1 | cs | TRUE
107 | LV_2275-20_0_3_line_107 |  | 105 | 107 | 0.025086 | 0.125 | 0.08 | 261 | 0 | 0.364 | 1 | 1 | cs | TRUE
108 | LV_2275-20_0_3_line_108 |  | 106 | 108 | 0.023442 | 0.125 | 0.08 | 261 | 0 | 0.364 | 1 | 1 | cs | TRUE
109 | LV_2275-20_0_3_line_109 |  | 107 | 109 | 0.056849 | 0.125 | 0.08 | 261 | 0 | 0.364 | 1 | 1 | cs | TRUE
110 | LV_2275-20_0_3_line_110 |  | 107 | 110 | 0.0093949 | 0.125 | 0.08 | 261 | 0 | 0.364 | 1 | 1 | cs | TRUE
111 | LV_2275-20_0_3_line_111 |  | 108 | 111 | 0.038233 | 0.125 | 0.08 | 261 | 0 | 0.364 | 1 | 1 | cs | TRUE
112 | LV_2275-20_0_3_line_112 |  | 109 | 112 | 0.019118 | 0.125 | 0.08 | 261 | 0 | 0.364 | 1 | 1 | cs | TRUE
113 | LV_2275-20_0_3_line_113 |  | 110 | 113 | 0.0049984 | 0.125 | 0.08 | 261 | 0 | 0.364 | 1 | 1 | cs | TRUE
114 | LV_2275-20_0_3_line_114 |  | 111 | 114 | 0.023147 | 0.125 | 0.08 | 261 | 0 | 0.364 | 1 | 1 | cs | TRUE
115 | LV_2275-20_0_3_line_115 |  | 112 | 115 | 0.044718 | 0.125 | 0.08 | 261 | 0 | 0.364 | 1 | 1 | cs | TRUE
116 | LV_2275-20_0_3_line_116 |  | 113 | 116 | 0.032804 | 0.125 | 0.08 | 261 | 0 | 0.364 | 1 | 1 | cs | TRUE
117 | LV_2275-20_0_3_line_117 |  | 114 | 123 | 0.007546 | 0.125 | 0.08 | 261 | 0 | 0.364 | 1 | 1 | cs | TRUE
118 | LV_2275-20_0_3_line_118 |  | 115 | 120 | 0.09168 | 0.125 | 0.08 | 261 | 0 | 0.364 | 1 | 1 | cs | TRUE
119 | LV_2275-20_0_3_line_119 |  | 116 | 135 | 0.023007 | 0.125 | 0.08 | 261 | 0 | 0.364 | 1 | 1 | cs | TRUE
120 | LV_2275-20_0_3_line_120 |  | 117 | 118 | 0.0077697 | 0.125 | 0.08 | 261 | 0 | 0.364 | 1 | 1 | cs | TRUE
121 | LV_2275-20_0_3_line_121 |  | 117 | 119 | 0.012228 | 0.125 | 0.08 | 261 | 0 | 0.364 | 1 | 1 | cs | TRUE
122 | LV_2275-20_0_3_line_122 |  | 119 | 120 | 0.0047165 | 0.125 | 0.08 | 261 | 0 | 0.364 | 1 | 1 | cs | TRUE
123 | LV_2275-20_0_3_line_123 |  | 120 | 121 | 0.037751 | 0.125 | 0.08 | 261 | 0 | 0.364 | 1 | 1 | cs | TRUE
124 | LV_2275-20_0_3_line_124 |  | 121 | 122 | 0.014727 | 0.125 | 0.08 | 261 | 0 | 0.364 | 1 | 1 | cs | TRUE
125 | LV_2275-20_0_3_line_125 |  | 122 | 127 | 0.034574 | 0.125 | 0.08 | 261 | 0 | 0.364 | 1 | 1 | cs | TRUE
126 | LV_2275-20_0_3_line_126 |  | 123 | 124 | 0.0081739 | 0.125 | 0.08 | 261 | 0 | 0.364 | 1 | 1 | cs | TRUE
127 | LV_2275-20_0_3_line_127 |  | 124 | 125 | 0.0038383 | 0.125 | 0.08 | 261 | 0 | 0.364 | 1 | 1 | cs | TRUE
128 | LV_2275-20_0_3_line_128 |  | 125 | 126 | 0.026811 | 0.125 | 0.08 | 261 | 0 | 0.364 | 1 | 1 | cs | TRUE
129 | LV_2275-20_0_3_line_129 |  | 126 | 129 | 0.0042932 | 0.125 | 0.08 | 261 | 0 | 0.364 | 1 | 1 | cs | TRUE
130 | LV_2275-20_0_3_line_130 |  | 127 | 128 | 0.025543 | 0.125 | 0.08 | 261 | 0 | 0.364 | 1 | 1 | cs | TRUE
131 | LV_2275-20_0_3_line_131 |  | 129 | 130 | 0.016423 | 0.125 | 0.08 | 261 | 0 | 0.364 | 1 | 1 | cs | TRUE
132 | LV_2275-20_0_3_line_132 |  | 130 | 131 | 0.03054 | 0.125 | 0.08 | 261 | 0 | 0.364 | 1 | 1 | cs | TRUE
133 | LV_2275-20_0_3_line_133 |  | 133 | 134 | 0.0031719 | 0.125 | 0.08 | 261 | 0 | 0.364 | 1 | 1 | cs | TRUE
134 | LV_2275-20_0_3_line_134 |  | 134 | 135 | 0.015757 | 0.125 | 0.08 | 261 | 0 | 0.364 | 1 | 1 | cs | TRUE

## trafo
| name | std_type | hv_bus | lv_bus | sn_mva | vn_hv_kv | vn_lv_kv | vk_percent | vkr_percent | pfe_kw | i0_percent | shift_degree | tap_side | tap_neutral | tap_min | tap_max | tap_step_percent | tap_step_degree | tap_pos | tap_phase_shifter | parallel | df | in_service
0 | LV_2275-20_0_3_trafo_90 | 0.63 MVA 20/0.4 kV | 136 | 95 | 0.63 | 20 | 0.4 | 6 | 1.206 | 1.65 | 0.2619 | 150 | hv | 0 | -2 | 2 | 2.5 | 0 | 0 | FALSE | 1 | 1 | TRUE

## line_geodata
| x0 | y0 | x1 | y1 | x2 | y2 | x3 | y3 | x4 | y4 | x5 | y5 | x6 | y6
0 | 2577731.5913 | 1197336.4513 | 2577743.2627 | 1197341.4437 | 2577748.9582 | 1197344.4791
1 | 2577875.6884 | 1197410.3207 | 2577815.5154 | 1197379.9504 | 2577748.9582 | 1197344.4791
2 | 2577731.5913 | 1197336.4513 | 2577691.7524 | 1197281.8154 | 2577686.3874 | 1197273.6521
3 | 2577731.5913 | 1197336.4513 | 2577726.0474 | 1197346.7665 | 2577677.977 | 1197412.3819
4 | 2578025.9248 | 1197607.1151 | 2577875.6884 | 1197410.3207
5 | 2577686.3874 | 1197273.6521 | 2577678.2327 | 1197261.2439 | 2577673.2991 | 1197241.385 | 2577675.3607 | 1197219.7413
6 | 2577670.1393 | 1197416.2245 | 2577670.1393 | 1197416.2245 | 2577677.977 | 1197412.3819 | 2577677.977 | 1197412.3819
7 | 2578025.9248 | 1197607.1151 | 2578030.1899 | 1197627.8216 | 2578037.138 | 1197653.2541 | 2578045.6351 | 1197671.208
8 | 2578069.6394 | 1197703.3109 | 2578064.8137 | 1197696.72 | 2578047.569 | 1197675.2942 | 2578045.6351 | 1197671.208
9 | 2577690.1523 | 1197177.3689 | 2577685.9994 | 1197183.5729 | 2577675.6952 | 1197216.2291 | 2577675.3607 | 1197219.7413
10 | 2577670.1393 | 1197416.2245 | 2577651.7488 | 1197420.2942
11 | 2577692.2668 | 1197174.2101 | 2577690.1523 | 1197177.3689
12 | 2577627.5088 | 1197429.4249 | 2577641.5726 | 1197422.5462 | 2577651.7488 | 1197420.2942
13 | 2577532.8438 | 1196985.9644 | 2577525.8427 | 1196987.5917 | 2577519.6431 | 1196989.6718 | 2577514.3578 | 1196991.8373 | 2577506.1916 | 1196997.5602 | 2577493.4827 | 1197006.4352 | 2577483.5928 | 1197012.4936
14 | 2577454.1585 | 1197022.5037 | 2577474.0802 | 1197017.6479 | 2577481.4308 | 1197013.818 | 2577483.5928 | 1197012.4936
15 | 2577550.2839 | 1197001.6293 | 2577539.7413 | 1196993.2201 | 2577532.8438 | 1196985.9644
16 | 2577550.2839 | 1197001.6293 | 2577559.2332 | 1197007.6544 | 2577579.0534 | 1197019.0383
17 | 2577309.9825 | 1197217.4675 | 2577326.9904 | 1197177.7035 | 2577337.459 | 1197149.8409
18 | 2577309.9825 | 1197217.4675 | 2577286.7189 | 1197206.7127
19 | 2577309.9825 | 1197217.4675 | 2577283.4423 | 1197284.8328
20 | 2577721.5609 | 1197110.5893 | 2577579.0534 | 1197019.0383
21 | 2577721.5609 | 1197110.5893 | 2577726.3215 | 1197112.706 | 2577731.4394 | 1197114.6657 | 2577735.5647 | 1197115.962 | 2577736.6423 | 1197116.3332
22 | 2577721.5609 | 1197110.5893 | 2577723.6234 | 1197114.2391 | 2577724.8615 | 1197117.4028 | 2577725.4968 | 1197120.2798 | 2577725.7603 | 1197123.525 | 2577725.3661 | 1197128.0956
23 | 2577741.0251 | 1197117.8426 | 2577736.6423 | 1197116.3332
24 | 2577725.3661 | 1197128.0956 | 2577721.332 | 1197133.523
25 | 2577692.2668 | 1197174.2101 | 2577695.2465 | 1197169.7588
26 | 2577695.2465 | 1197169.7588 | 2577702.9271 | 1197158.2847 | 2577721.332 | 1197133.523
27 | 2577741.0251 | 1197117.8426 | 2577757.1519 | 1197118.6273
28 | 2577757.1519 | 1197118.6273 | 2577762.6286 | 1197122.8424 | 2577765.4321 | 1197125.0665 | 2577769.2555 | 1197127.0977 | 2577827.1141 | 1197147.8003
29 | 2577627.5088 | 1197429.4249 | 2577624.4354 | 1197436.4069 | 2577602.0139 | 1197482.9385
30 | 2577602.0139 | 1197482.9385 | 2577525.4492 | 1197565.0764
31 | 2577516.1079 | 1197589.1078 | 2577525.4492 | 1197565.0764
32 | 2577508.0619 | 1197599.2777 | 2577514.1126 | 1197594.241 | 2577516.1079 | 1197589.1078
33 | 2577508.0619 | 1197599.2777 | 2577498.8526 | 1197596.047
34 | 2577508.0619 | 1197599.2777 | 2577508.8381 | 1197625.3221 | 2577514.5658 | 1197653.6534
35 | 2577483.5446 | 1197590.6768 | 2577498.8526 | 1197596.047
36 | 2577483.5446 | 1197590.6768 | 2577480.8163 | 1197608.3077 | 2577480.8163 | 1197608.3077
37 | 2577483.5446 | 1197590.6768 | 2577457.4439 | 1197582.2599 | 2577457.1503 | 1197582.1339
38 | 2577478.6325 | 1197633.2858 | 2577477.5678 | 1197641.3935 | 2577472.3937 | 1197652.6636 | 2577470.7411 | 1197654.8648
39 | 2577478.6325 | 1197633.2858 | 2577479.8625 | 1197623.9198 | 2577480.3261 | 1197616.3315
40 | 2577470.7411 | 1197654.8648 | 2577460.9383 | 1197667.9229
41 | 2577480.8163 | 1197608.3077 | 2577480.3261 | 1197616.3315
42 | 2577458.7212 | 1197670.8763 | 2577460.9383 | 1197667.9229
43 | 2577458.7212 | 1197670.8763 | 2577450.7752 | 1197681.4609 | 2577441.5796 | 1197688.7498
44 | 2577450.6529 | 1197579.3449 | 2577454.2253 | 1197580.8783
45 | 2577450.6529 | 1197579.3449 | 2577434.0968 | 1197572.2383
46 | 2577454.2253 | 1197580.8783 | 2577457.1503 | 1197582.1339
47 | 2577416.2727 | 1197566.0585 | 2577423.3763 | 1197567.6366 | 2577434.0968 | 1197572.2383
48 | 2577405.3193 | 1197563.6251 | 2577416.2727 | 1197566.0585
49 | 2577405.3193 | 1197563.6251 | 2577397.3101 | 1197561.4009
50 | 2577405.3193 | 1197563.6251 | 2577399.4917 | 1197588.3706
51 | 2577410.3846 | 1197698.8585 | 2577419.339 | 1197699.8789 | 2577432.4688 | 1197695.9714 | 2577441.5796 | 1197688.7498
52 | 2577409.4897 | 1197698.7565 | 2577410.3846 | 1197698.8585
53 | 2577205.1392 | 1197494.394 | 2577214.3872 | 1197495.0601 | 2577217.5377 | 1197495.5247
54 | 2577205.1392 | 1197494.394 | 2577190.8454 | 1197493.3646
55 | 2577236.4034 | 1197370.4302 | 2577217.5377 | 1197495.5247
56 | 2577217.5377 | 1197495.5247 | 2577359.7848 | 1197551.7361
57 | 2577236.4034 | 1197370.4302 | 2577256.3793 | 1197343.0619 | 2577268.2553 | 1197321.7718 | 2577278.2861 | 1197297.9206 | 2577283.4423 | 1197284.8328
58 | 2577359.7848 | 1197551.7361 | 2577366.6968 | 1197552.8994 | 2577397.3101 | 1197561.4009
59 | 2577391.9634 | 1197652.8539 | 2577388.111 | 1197636.6966 | 2577391.2152 | 1197623.5149
60 | 2577394.313 | 1197610.3608 | 2577391.2152 | 1197623.5149
61 | 2577394.313 | 1197610.3608 | 2577399.4917 | 1197588.3706
62 | 2577384.928 | 1197686.9136 | 2577375.0009 | 1197688.3543
63 | 2577384.928 | 1197686.9136 | 2577389.5012 | 1197691.9323 | 2577393.7782 | 1197693.7923
64 | 2577340.5221 | 1197693.3581 | 2577375.0009 | 1197688.3543
65 | 2577393.7782 | 1197693.7923 | 2577403.6669 | 1197698.0929 | 2577409.4897 | 1197698.7565
66 | 2578657.5977 | 1197732.2849 | 2578627.8812 | 1197754.8988
67 | 2578589.7687 | 1197781.8329 | 2578618.8185 | 1197761.7955 | 2578627.8812 | 1197754.8988
68 | 2578657.5977 | 1197732.2849 | 2578624.5963 | 1197697.5178 | 2578603.9515 | 1197674.9093
69 | 2578589.7687 | 1197781.8329 | 2578576.4299 | 1197791.2971 | 2578570.566 | 1197797.655
70 | 2578570.566 | 1197797.655 | 2578563.4485 | 1197792.1332 | 2578466.5809 | 1197727.3589
71 | 2578327.0725 | 1198049.8614 | 2578324.3002 | 1198061.2632
72 | 2578314.3404 | 1198102.2249 | 2578324.3002 | 1198061.2632
73 | 2578192.3338 | 1197868.1997 | 2578466.5809 | 1197727.3589
74 | 2578192.3338 | 1197868.1997 | 2578176.7565 | 1197872.5884
75 | 2578172.816 | 1197873.6986 | 2578176.7565 | 1197872.5884
76 | 2578222.8467 | 1198513.8357 | 2578221.6062 | 1198506.5931 | 2578223.2276 | 1198425.3321 | 2578221.5761 | 1198401.0717
77 | 2578220.9113 | 1198391.3053 | 2578221.5761 | 1198401.0717
78 | 2578217.6508 | 1198343.4082 | 2578220.9113 | 1198391.3053
79 | 2578217.6508 | 1198343.4082 | 2578217.9273 | 1198335.7364
80 | 2578217.6508 | 1198343.4082 | 2578208.6277 | 1198349.3102
81 | 2578217.9273 | 1198335.7364 | 2578217.471 | 1198310.0045
82 | 2578187.267 | 1198363.2823 | 2578208.6277 | 1198349.3102
83 | 2578138.0008 | 1197883.5072 | 2578172.816 | 1197873.6986
84 | 2578138.0008 | 1197883.5072 | 2578133.8315 | 1197875.8795
85 | 2578138.0008 | 1197883.5072 | 2578151.6138 | 1197907.5147
86 | 2578133.8315 | 1197875.8795 | 2578131.3163 | 1197871.278
87 | 2578151.6138 | 1197907.5147 | 2578151.6138 | 1197907.5147 | 2578160.163 | 1197915.6688
88 | 2578069.6394 | 1197703.3109 | 2578078.6933 | 1197715.6763
89 | 2578078.6933 | 1197715.6763 | 2578086.1151 | 1197725.8128 | 2578092.0296 | 1197738.5974
90 | 2578092.0296 | 1197738.5974 | 2578094.7517 | 1197744.4816
91 | 2578094.7517 | 1197744.4816 | 2578098.843 | 1197753.3253 | 2578098.843 | 1197753.3253
92 | 2578106.3665 | 1197777.5623 | 2578098.843 | 1197753.3253
93 | 2578106.7313 | 1197778.7375 | 2578106.3665 | 1197777.5623
94 | 2578106.7313 | 1197778.7375 | 2578109.4631 | 1197787.5381 | 2578110.6543 | 1197796.4227
95 | 2578113.2139 | 1197815.5146 | 2578110.6543 | 1197796.4227
96 | 2578120.997 | 1197849.0618 | 2578118.4722 | 1197843.424 | 2578113.8638 | 1197820.3618 | 2578113.2139 | 1197815.5146
97 | 2578120.997 | 1197849.0618 | 2578126.8434 | 1197862.1164
98 | 2578126.8434 | 1197862.1164 | 2578129.2681 | 1197867.5307 | 2578131.3163 | 1197871.278
99 | 2578160.5662 | 1197916.0533 | 2578160.163 | 1197915.6688
100 | 2578160.5662 | 1197916.0533 | 2578163.91 | 1197919.2426 | 2578172.3959 | 1197929.8208
101 | 2578185.6531 | 1197945.9072 | 2578182.2631 | 1197942.121 | 2578172.3959 | 1197929.8208
102 | 2578185.6531 | 1197945.9072 | 2578188.8077 | 1197949.4304
103 | 2578188.8077 | 1197949.4304 | 2578212.6421 | 1197976.0503
104 | 2578213.8534 | 1197977.4033 | 2578212.6421 | 1197976.0503
105 | 2578213.8534 | 1197977.4033 | 2578226.4829 | 1197991.5088
106 | 2578291.4156 | 1198097.3273 | 2578285.5861 | 1198096.082 | 2578262.5265 | 1198089.155
107 | 2578240.4819 | 1198077.3921 | 2578258.4922 | 1198087.9431 | 2578262.5265 | 1198089.155
108 | 2578314.3404 | 1198102.2249 | 2578291.4156 | 1198097.3273
109 | 2578240.4819 | 1198077.3921 | 2578226.7939 | 1198132.5689
110 | 2578240.4819 | 1198077.3921 | 2578239.1745 | 1198068.0886
111 | 2578314.3404 | 1198102.2249 | 2578330.1574 | 1198112.7841 | 2578342.6526 | 1198127.102 | 2578342.8108 | 1198127.2427
112 | 2578222.1907 | 1198151.1245 | 2578226.7939 | 1198132.5689
113 | 2578238.4788 | 1198063.1389 | 2578239.1745 | 1198068.0886
114 | 2578342.8108 | 1198127.2427 | 2578360.1067 | 1198142.6264
115 | 2578222.1907 | 1198151.1245 | 2578211.4235 | 1198194.5272
116 | 2578238.4788 | 1198063.1389 | 2578238.2302 | 1198061.3694 | 2578237.8636 | 1198030.3549
117 | 2578360.1067 | 1198142.6264 | 2578365.7452 | 1198147.6414
118 | 2578220.4846 | 1198285.4776 | 2578210.3218 | 1198198.9681 | 2578211.4235 | 1198194.5272
119 | 2578237.8636 | 1198030.3549 | 2578237.7008 | 1198016.5805 | 2578236.1868 | 1198007.4738
120 | 2578218.3946 | 1198302.2923 | 2578217.4667 | 1198309.7574 | 2578217.471 | 1198310.0045
121 | 2578218.3946 | 1198302.2923 | 2578219.9029 | 1198290.1582
122 | 2578220.4846 | 1198285.4776 | 2578219.9029 | 1198290.1582
123 | 2578220.4846 | 1198285.4776 | 2578254.3378 | 1198268.7715
124 | 2578254.3378 | 1198268.7715 | 2578260.5429 | 1198265.7094 | 2578266.8903 | 1198261.1627
125 | 2578294.9975 | 1198241.0291 | 2578266.8903 | 1198261.1627
126 | 2578371.8528 | 1198153.0737 | 2578365.7452 | 1198147.6414
127 | 2578371.8528 | 1198153.0737 | 2578374.7208 | 1198155.6246
128 | 2578394.7544 | 1198173.4433 | 2578374.7208 | 1198155.6246
129 | 2578394.7544 | 1198173.4433 | 2578397.9624 | 1198176.2966
130 | 2578317.711 | 1198229.7011 | 2578301.9436 | 1198236.0535 | 2578294.9975 | 1198241.0291
131 | 2578410.2337 | 1198187.2112 | 2578397.9624 | 1198176.2966
132 | 2578410.2337 | 1198187.2112 | 2578432.4276 | 1198166.2325
133 | 2578228.5988 | 1197993.8719 | 2578226.4829 | 1197991.5088
134 | 2578236.1868 | 1198007.4738 | 2578235.8944 | 1198005.7146 | 2578230.6888 | 1197996.2063 | 2578228.5988 | 1197993.8719

## bus_geodata
| x | y | coords
0 | 2577748.9582 | 1197344.4791
1 | 2577731.5913 | 1197336.4513
2 | 2577875.6884 | 1197410.3207
3 | 2577686.3874 | 1197273.6521
4 | 2577677.977 | 1197412.3819
5 | 2578025.9248 | 1197607.1151
6 | 2578045.6351 | 1197671.208
7 | 2577675.3607 | 1197219.7413
8 | 2577670.1393 | 1197416.2245
9 | 2577690.1523 | 1197177.3689
10 | 2577651.7488 | 1197420.2942
11 | 2577483.5928 | 1197012.4936
12 | 2577532.8438 | 1196985.9644
13 | 2577454.1585 | 1197022.5037
14 | 2577550.2839 | 1197001.6293
15 | 2577337.459 | 1197149.8409
16 | 2577309.9825 | 1197217.4675
17 | 2577579.0534 | 1197019.0383
18 | 2577721.5609 | 1197110.5893
19 | 2577736.6423 | 1197116.3332
20 | 2577725.3661 | 1197128.0956
21 | 2577692.2668 | 1197174.2101
22 | 2577695.2465 | 1197169.7588
23 | 2577721.332 | 1197133.523
24 | 2577741.0251 | 1197117.8426
25 | 2577757.1519 | 1197118.6273
26 | 2577827.1141 | 1197147.8003
27 | 2577627.5088 | 1197429.4249
28 | 2577602.0139 | 1197482.9385
29 | 2577525.4492 | 1197565.0764
30 | 2577516.1079 | 1197589.1078
31 | 2577508.0619 | 1197599.2777
32 | 2577498.8526 | 1197596.047
33 | 2577514.5658 | 1197653.6534
34 | 2577483.5446 | 1197590.6768
35 | 2577478.6325 | 1197633.2858
36 | 2577470.7411 | 1197654.8648
37 | 2577480.3261 | 1197616.3315
38 | 2577460.9383 | 1197667.9229
39 | 2577480.8163 | 1197608.3077
40 | 2577458.7212 | 1197670.8763
41 | 2577450.6529 | 1197579.3449
42 | 2577454.2253 | 1197580.8783
43 | 2577434.0968 | 1197572.2383
44 | 2577457.1503 | 1197582.1339
45 | 2577416.2727 | 1197566.0585
46 | 2577405.3193 | 1197563.6251
47 | 2577441.5796 | 1197688.7498
48 | 2577410.3846 | 1197698.8585
49 | 2577205.1392 | 1197494.394
50 | 2577217.5377 | 1197495.5247
51 | 2577190.8454 | 1197493.3646
52 | 2577236.4034 | 1197370.4302
53 | 2577359.7848 | 1197551.7361
54 | 2577283.4423 | 1197284.8328
55 | 2577397.3101 | 1197561.4009
56 | 2577391.9634 | 1197652.8539
57 | 2577391.2152 | 1197623.5149
58 | 2577394.313 | 1197610.3608
59 | 2577384.928 | 1197686.9136
60 | 2577375.0009 | 1197688.3543
61 | 2577393.7782 | 1197693.7923
62 | 2577399.4917 | 1197588.3706
63 | 2577340.5221 | 1197693.3581
64 | 2577409.4897 | 1197698.7565
65 | 2577286.7189 | 1197206.7127
66 | 2578627.8812 | 1197754.8988
67 | 2578657.5977 | 1197732.2849
68 | 2578589.7687 | 1197781.8329
69 | 2578603.9515 | 1197674.9093
70 | 2578570.566 | 1197797.655
71 | 2578327.0725 | 1198049.8614
72 | 2578324.3002 | 1198061.2632
73 | 2578466.5809 | 1197727.3589
74 | 2578192.3338 | 1197868.1997
75 | 2578176.7565 | 1197872.5884
76 | 2578222.8467 | 1198513.8357
77 | 2578221.5761 | 1198401.0717
78 | 2578220.9113 | 1198391.3053
79 | 2578217.6508 | 1198343.4082
80 | 2578217.9273 | 1198335.7364
81 | 2578208.6277 | 1198349.3102
82 | 2578172.816 | 1197873.6986
83 | 2578138.0008 | 1197883.5072
84 | 2578133.8315 | 1197875.8795
85 | 2578151.6138 | 1197907.5147
86 | 2578069.6394 | 1197703.3109
87 | 2578078.6933 | 1197715.6763
88 | 2578092.0296 | 1197738.5974
89 | 2578094.7517 | 1197744.4816
90 | 2578098.843 | 1197753.3253
91 | 2578106.7313 | 1197778.7375
92 | 2578106.3665 | 1197777.5623
93 | 2578110.6543 | 1197796.4227
94 | 2578113.2139 | 1197815.5146
95 | 2578120.997 | 1197849.0618
96 | 2578126.8434 | 1197862.1164
97 | 2578131.3163 | 1197871.278
98 | 2578160.163 | 1197915.6688
99 | 2578160.5662 | 1197916.0533
100 | 2578172.3959 | 1197929.8208
101 | 2578185.6531 | 1197945.9072
102 | 2578188.8077 | 1197949.4304
103 | 2578212.6421 | 1197976.0503
104 | 2578213.8534 | 1197977.4033
105 | 2578262.5265 | 1198089.155
106 | 2578291.4156 | 1198097.3273
107 | 2578240.4819 | 1198077.3921
108 | 2578314.3404 | 1198102.2249
109 | 2578226.7939 | 1198132.5689
110 | 2578239.1745 | 1198068.0886
111 | 2578342.8108 | 1198127.2427
112 | 2578222.1907 | 1198151.1245
113 | 2578238.4788 | 1198063.1389
114 | 2578360.1067 | 1198142.6264
115 | 2578211.4235 | 1198194.5272
116 | 2578237.8636 | 1198030.3549
117 | 2578218.3946 | 1198302.2923
118 | 2578217.471 | 1198310.0045
119 | 2578219.9029 | 1198290.1582
120 | 2578220.4846 | 1198285.4776
121 | 2578254.3378 | 1198268.7715
122 | 2578266.8903 | 1198261.1627
123 | 2578365.7452 | 1198147.6414
124 | 2578371.8528 | 1198153.0737
125 | 2578374.7208 | 1198155.6246
126 | 2578394.7544 | 1198173.4433
127 | 2578294.9975 | 1198241.0291
128 | 2578317.711 | 1198229.7011
129 | 2578397.9624 | 1198176.2966
130 | 2578410.2337 | 1198187.2112
131 | 2578432.4275 | 1198166.2325
132 | 2578187.267 | 1198363.2823
133 | 2578226.4829 | 1197991.5088
134 | 2578228.5988 | 1197993.8719
135 | 2578236.1868 | 1198007.4738
136 | 2578138.0008 | 1197883.5072

## line_std_types
| c_nf_per_km | r_ohm_per_km | x_ohm_per_km | max_i_ka | type | q_mm2 | alpha | voltage_rating
NAYY 4x50 SE | 210 | 0.642 | 0.083 | 0.142 | cs | 50 | 0.00403 | LV
NAYY 4x120 SE | 264 | 0.225 | 0.08 | 0.242 | cs | 120 | 0.00403 | LV
NAYY 4x150 SE | 261 | 0.208 | 0.08 | 0.27 | cs | 150 | 0.00403 | LV
NA2XS2Y 1x95 RM/25 12/20 kV | 216 | 0.313 | 0.132 | 0.252 | cs | 95 | 0.00403 | MV
NA2XS2Y 1x185 RM/25 12/20 kV | 273 | 0.161 | 0.117 | 0.362 | cs | 185 | 0.00403 | MV
NA2XS2Y 1x240 RM/25 12/20 kV | 304 | 0.122 | 0.112 | 0.421 | cs | 240 | 0.00403 | MV
NA2XS2Y 1x95 RM/25 6/10 kV | 315 | 0.313 | 0.123 | 0.249 | cs | 95 | 0.00403 | MV
NA2XS2Y 1x185 RM/25 6/10 kV | 406 | 0.161 | 0.11 | 0.358 | cs | 185 | 0.00403 | MV
NA2XS2Y 1x240 RM/25 6/10 kV | 456 | 0.122 | 0.105 | 0.416 | cs | 240 | 0.00403 | MV
NA2XS2Y 1x150 RM/25 12/20 kV | 250 | 0.206 | 0.116 | 0.319 | cs | 150 | 0.00403 | MV
NA2XS2Y 1x120 RM/25 12/20 kV | 230 | 0.253 | 0.119 | 0.283 | cs | 120 | 0.00403 | MV
NA2XS2Y 1x70 RM/25 12/20 kV | 190 | 0.443 | 0.132 | 0.22 | cs | 70 | 0.00403 | MV
NA2XS2Y 1x150 RM/25 6/10 kV | 360 | 0.206 | 0.11 | 0.315 | cs | 150 | 0.00403 | MV
NA2XS2Y 1x120 RM/25 6/10 kV | 340 | 0.253 | 0.113 | 0.28 | cs | 120 | 0.00403 | MV
NA2XS2Y 1x70 RM/25 6/10 kV | 280 | 0.443 | 0.123 | 0.217 | cs | 70 | 0.00403 | MV
N2XS(FL)2Y 1x120 RM/35 64/110 kV | 112 | 0.153 | 0.166 | 0.366 | cs | 120 | 0.00393 | HV
N2XS(FL)2Y 1x185 RM/35 64/110 kV | 125 | 0.099 | 0.156 | 0.457 | cs | 185 | 0.00393 | HV
N2XS(FL)2Y 1x240 RM/35 64/110 kV | 135 | 0.075 | 0.149 | 0.526 | cs | 240 | 0.00393 | HV
N2XS(FL)2Y 1x300 RM/35 64/110 kV | 144 | 0.06 | 0.144 | 0.588 | cs | 300 | 0.00393 | HV
15-AL1/3-ST1A 0.4 | 11 | 1.8769 | 0.35 | 0.105 | ol | 16 | 0.00403 | LV
24-AL1/4-ST1A 0.4 | 11.25 | 1.2012 | 0.335 | 0.14 | ol | 24 | 0.00403 | LV
48-AL1/8-ST1A 0.4 | 12.2 | 0.5939 | 0.3 | 0.21 | ol | 48 | 0.00403 | LV
94-AL1/15-ST1A 0.4 | 13.2 | 0.306 | 0.29 | 0.35 | ol | 94 | 0.00403 | LV
34-AL1/6-ST1A 10.0 | 9.7 | 0.8342 | 0.36 | 0.17 | ol | 34 | 0.00403 | MV
48-AL1/8-ST1A 10.0 | 10.1 | 0.5939 | 0.35 | 0.21 | ol | 48 | 0.00403 | MV
70-AL1/11-ST1A 10.0 | 10.4 | 0.4132 | 0.339 | 0.29 | ol | 70 | 0.00403 | MV
94-AL1/15-ST1A 10.0 | 10.75 | 0.306 | 0.33 | 0.35 | ol | 94 | 0.00403 | MV
122-AL1/20-ST1A 10.0 | 11.1 | 0.2376 | 0.323 | 0.41 | ol | 122 | 0.00403 | MV
149-AL1/24-ST1A 10.0 | 11.25 | 0.194 | 0.315 | 0.47 | ol | 149 | 0.00403 | MV
34-AL1/6-ST1A 20.0 | 9.15 | 0.8342 | 0.382 | 0.17 | ol | 34 | 0.00403 | MV
48-AL1/8-ST1A 20.0 | 9.5 | 0.5939 | 0.372 | 0.21 | ol | 48 | 0.00403 | MV
70-AL1/11-ST1A 20.0 | 9.7 | 0.4132 | 0.36 | 0.29 | ol | 70 | 0.00403 | MV
94-AL1/15-ST1A 20.0 | 10 | 0.306 | 0.35 | 0.35 | ol | 94 | 0.00403 | MV
122-AL1/20-ST1A 20.0 | 10.3 | 0.2376 | 0.344 | 0.41 | ol | 122 | 0.00403 | MV
149-AL1/24-ST1A 20.0 | 10.5 | 0.194 | 0.337 | 0.47 | ol | 149 | 0.00403 | MV
184-AL1/30-ST1A 20.0 | 10.75 | 0.1571 | 0.33 | 0.535 | ol | 184 | 0.00403 | MV
243-AL1/39-ST1A 20.0 | 11 | 0.1188 | 0.32 | 0.645 | ol | 243 | 0.00403 | MV
48-AL1/8-ST1A 110.0 | 8 | 0.5939 | 0.46 | 0.21 | ol | 48 | 0.00403 | HV
70-AL1/11-ST1A 110.0 | 8.4 | 0.4132 | 0.45 | 0.29 | ol | 70 | 0.00403 | HV
94-AL1/15-ST1A 110.0 | 8.65 | 0.306 | 0.44 | 0.35 | ol | 94 | 0.00403 | HV
122-AL1/20-ST1A 110.0 | 8.5 | 0.2376 | 0.43 | 0.41 | ol | 122 | 0.00403 | HV
149-AL1/24-ST1A 110.0 | 8.75 | 0.194 | 0.41 | 0.47 | ol | 149 | 0.00403 | HV
184-AL1/30-ST1A 110.0 | 8.8 | 0.1571 | 0.4 | 0.535 | ol | 184 | 0.00403 | HV
243-AL1/39-ST1A 110.0 | 9 | 0.1188 | 0.39 | 0.645 | ol | 243 | 0.00403 | HV
305-AL1/39-ST1A 110.0 | 9.2 | 0.0949 | 0.38 | 0.74 | ol | 305 | 0.00403 | HV
490-AL1/64-ST1A 110.0 | 9.75 | 0.059 | 0.37 | 0.96 | ol | 490 | 0.00403 | HV
679-AL1/86-ST1A 110.0 | 9.95 | 0.042 | 0.36 | 1.15 | ol | 679 | 0.00403 | HV
490-AL1/64-ST1A 220.0 | 10 | 0.059 | 0.285 | 0.96 | ol | 490 | 0.00403 | HV
679-AL1/86-ST1A 220.0 | 11.7 | 0.042 | 0.275 | 1.15 | ol | 679 | 0.00403 | HV
490-AL1/64-ST1A 380.0 | 11 | 0.059 | 0.253 | 0.96 | ol | 490 | 0.00403 | HV
679-AL1/86-ST1A 380.0 | 14.6 | 0.042 | 0.25 | 1.15 | ol | 679 | 0.00403 | HV

## trafo_std_types
| i0_percent | pfe_kw | vkr_percent | sn_mva | vn_lv_kv | vn_hv_kv | vk_percent | shift_degree | vector_group | tap_side | tap_neutral | tap_min | tap_max | tap_step_degree | tap_step_percent | tap_phase_shifter
160 MVA 380/110 kV | 0.06 | 60 | 0.25 | 160 | 110 | 380 | 12.2 | 0 | Yy0 | hv | 0 | -9 | 9 | 0 | 1.5 | FALSE
100 MVA 220/110 kV | 0.06 | 55 | 0.26 | 100 | 110 | 220 | 12 | 0 | Yy0 | hv | 0 | -9 | 9 | 0 | 1.5 | FALSE
63 MVA 110/20 kV | 0.04 | 22 | 0.32 | 63 | 20 | 110 | 18 | 150 | YNd5 | hv | 0 | -9 | 9 | 0 | 1.5 | FALSE
40 MVA 110/20 kV | 0.05 | 18 | 0.34 | 40 | 20 | 110 | 16.2 | 150 | YNd5 | hv | 0 | -9 | 9 | 0 | 1.5 | FALSE
25 MVA 110/20 kV | 0.07 | 14 | 0.41 | 25 | 20 | 110 | 12 | 150 | YNd5 | hv | 0 | -9 | 9 | 0 | 1.5 | FALSE
63 MVA 110/10 kV | 0.04 | 22 | 0.32 | 63 | 10 | 110 | 18 | 150 | YNd5 | hv | 0 | -9 | 9 | 0 | 1.5 | FALSE
40 MVA 110/10 kV | 0.05 | 18 | 0.34 | 40 | 10 | 110 | 16.2 | 150 | YNd5 | hv | 0 | -9 | 9 | 0 | 1.5 | FALSE
25 MVA 110/10 kV | 0.07 | 14 | 0.41 | 25 | 10 | 110 | 12 | 150 | YNd5 | hv | 0 | -9 | 9 | 0 | 1.5 | FALSE
0.25 MVA 20/0.4 kV | 0.32 | 0.8 | 1.44 | 0.25 | 0.4 | 20 | 6 | 150 | Yzn5 | hv | 0 | -2 | 2 | 0 | 2.5 | FALSE
0.4 MVA 20/0.4 kV | 0.3375 | 1.35 | 1.425 | 0.4 | 0.4 | 20 | 6 | 150 | Dyn5 | hv | 0 | -2 | 2 | 0 | 2.5 | FALSE
0.63 MVA 20/0.4 kV | 0.2619 | 1.65 | 1.206 | 0.63 | 0.4 | 20 | 6 | 150 | Dyn5 | hv | 0 | -2 | 2 | 0 | 2.5 | FALSE
0.25 MVA 10/0.4 kV | 0.24 | 0.6 | 1.2 | 0.25 | 0.4 | 10 | 4 | 150 | Dyn5 | hv | 0 | -2 | 2 | 0 | 2.5 | FALSE
0.4 MVA 10/0.4 kV | 0.2375 | 0.95 | 1.325 | 0.4 | 0.4 | 10 | 4 | 150 | Dyn5 | hv | 0 | -2 | 2 | 0 | 2.5 | FALSE
0.63 MVA 10/0.4 kV | 0.1873 | 1.18 | 1.0794 | 0.63 | 0.4 | 10 | 4 | 150 | Dyn5 | hv | 0 | -2 | 2 | 0 | 2.5 | FALSE

## trafo3w_std_types
| sn_hv_mva | sn_mv_mva | sn_lv_mva | vn_hv_kv | vn_mv_kv | vn_lv_kv | vk_hv_percent | vk_mv_percent | vk_lv_percent | vkr_hv_percent | vkr_mv_percent | vkr_lv_percent | pfe_kw | i0_percent | shift_mv_degree | shift_lv_degree | vector_group | tap_side | tap_neutral | tap_min | tap_max | tap_step_percent
63/25/38 MVA 110/20/10 kV | 63 | 25 | 38 | 110 | 20 | 10 | 10.4 | 10.4 | 10.4 | 0.28 | 0.32 | 0.35 | 35 | 0.89 | 0 | 0 | YN0yn0yn0 | hv | 0 | -10 | 10 | 1.2
63/25/38 MVA 110/10/10 kV | 63 | 25 | 38 | 110 | 10 | 10 | 10.4 | 10.4 | 10.4 | 0.28 | 0.32 | 0.35 | 35 | 0.89 | 0 | 0 | YN0yn0yn0 | hv | 0 | -10 | 10 | 1.2

## fuse_std_types
| fuse_type | i_rated_a | t_avg | t_min | t_total | x_avg | x_min | x_total
HV 100A | HV 100A | 100 | 0 | [10.0, 3.64, 0.854, 0.281, 0.1, 0.0531, 0.022, 0.01] | [10.0, 4.267, 1.21, 0.403, 0.1, 0.058, 0.022, 0.01] | 0 | [300.0, 350.0, 450.0, 550.0, 700.0, 850.0, 1200.0, 1752.0] | [600.0, 700.0, 900.0, 1150.0, 1665.0, 2000.0, 3000.0, 4313.0]
HV 10A | HV 10A | 10 | 0 | [10.0, 1675.0, 0.344, 0.156, 0.1, 0.0417, 0.0171, 0.01] | [10.0, 1.3, 0.3, 0.155, 0.1, 0.0555, 0.023, 0.01] | 0 | [30.0, 32.0, 35.0, 37.0, 39.0, 50.0, 70.0, 88.0] | [60.0, 70.0, 80.0, 87.0, 94.0, 110.0, 150.0, 216.0]
HV 125A | HV 125A | 125 | 0 | [10.0, 1.82, 0.344, 0.1, 0.0467, 0.0269, 0.01] | [10.0, 2.478, 0.426, 0.1, 0.0427, 0.0211, 0.01] | 0 | [375.0, 500.0, 700.0, 925.0, 1200.0, 1500.0, 2341.0] | [750.0, 1000.0, 1500.0, 2200.0, 3000.0, 4000.0, 5765.0]
HV 160A | HV 160A | 160 | 0 | [10.0, 4.15, 1.03, 0.198, 0.1, 0.051, 0.0172, 0.01] | [10.0, 2.3, 0.734, 0.274, 0.1, 0.046, 0.0177, 0.01] | 0 | [480.0, 550.0, 700.0, 1000.0, 1260.0, 1600.0, 2500.0, 3227.0] | [960.0, 1300.0, 1700.0, 2200.0, 2996.0, 4000.0, 6000.0, 7946.0]
HV 16A | HV 16A | 16 | 0 | [10.0, 0.352, 0.164, 0.1, 0.0649, 0.0342, 0.01] | [10.0, 2.34, 0.722, 0.181, 0.1, 0.055, 0.0296, 0.01] | 0 | [48.0, 60.0, 65.0, 71.0, 80.0, 100.0, 162.0] | [96.0, 110.0, 125.0, 150.0, 168.0, 200.0, 250.0, 398.0]
HV 200A | HV 200A | 200 | 0 | [10.0, 4.267, 1.21, 0.403, 0.1, 0.058, 0.022, 0.01] | [10.0, 3.73, 1.654, 0.328, 0.1, 0.0531, 0.019, 0.01] | 0 | [600.0, 700.0, 900.0, 1150.0, 1665.0, 2000.0, 3000.0, 4313.0] | [1200.0, 1500.0, 1800.0, 2700.0, 3960.0, 5000.0, 7500.0, 10620.0]
HV 20A | HV 20A | 20 | 0 | [10.0, 1.3, 0.3, 0.155, 0.1, 0.0555, 0.023, 0.01] | [10.0, 1.3, 0.161, 0.1, 0.0611, 0.0399, 0.0141, 0.01] | 0 | [60.0, 70.0, 80.0, 87.0, 94.0, 110.0, 150.0, 216.0] | [120.0, 150.0, 200.0, 223.0, 260.0, 300.0, 450.0, 532.0]
HV 25A | HV 25A | 25 | 0 | [10.0, 2.512, 0.833, 0.299, 0.1, 0.0372, 0.0223, 0.01] | [10.0, 3.125, 0.597, 0.198, 0.1, 0.0378, 0.022, 0.01] | 0 | [75.0, 82.0, 90.0, 100.0, 124.0, 170.0, 200.0, 289.0] | [150.0, 170.0, 210.0, 250.0, 294.0, 400.0, 500.0, 711.0]
HV 31.5A | HV 31.5A | 31.5 | 0 | [10.0, 2.34, 0.722, 0.181, 0.1, 0.055, 0.0296, 0.01] | [10.0, 2.84, 0.368, 0.164, 0.1, 0.0621, 0.0378, 0.0195, 0.01] | 0 | [95.0, 110.0, 125.0, 150.0, 165.0, 200.0, 250.0, 390.0] | [189.0, 220.0, 300.0, 350.0, 393.0, 450.0, 530.0, 700.0, 960.0]
HV 40A | HV 40A | 40 | 0 | [10.0, 1.3, 0.161, 0.1, 0.0611, 0.0399, 0.0141, 0.01] | [10.0, 2.05, 0.369, 0.198, 0.1, 0.051, 0.0298, 0.01] | 0 | [120.0, 150.0, 200.0, 223.0, 260.0, 300.0, 450.0, 532.0] | [240.0, 300.0, 400.0, 450.0, 530.0, 650.0, 800.0, 1311.0]
HV 50A | HV 50A | 50 | 0 | [10.0, 3.215, 0.597, 0.198, 0.1, 0.0378, 0.022, 0.01] | [10.0, 3.64, 0.854, 0.281, 0.1, 0.0531, 0.022, 0.01] | 0 | [150.0, 170.0, 210.0, 250.0, 294.0, 400.0, 500.0, 711.0] | [300.0, 350.0, 450.0, 550.0, 700.0, 850.0, 1200.0, 1752.0]
HV 6.3A | HV 6.3A | 6.3 | 0 | [10.0, 1.39, 0.344, 0.168, 0.1, 0.056, 0.0263, 0.01] | [10.0, 1.711, 0.516, 0.198, 0.1, 0.0634, 0.0303, 0.01] | 0 | [19.0, 19.5, 20.4, 20.8, 22.0, 25.0, 32.0, 48.0] | [38.0, 40.0, 43.0, 48.0, 53.0, 60.0, 75.0, 118.0]
HV 63A | HV 63A | 63 | 0 | [10.0, 2.84, 0.368, 0.164, 0.1, 0.0621, 0.0378, 0.0195, 0.01] | [10.0, 1.82, 0.344, 0.1, 0.0467, 0.0269, 0.01] | 0 | [189.0, 220.0, 300.0, 350.0, 393.0, 450.0, 530.0, 700.0, 961.0] | [378.0, 500.0, 700.0, 934.0, 1200.0, 1500.0, 2366.0]
HV 80A | HV 80A | 80 | 0 | [10.0, 2.05, 0.369, 0.198, 0.1, 0.051, 0.0298, 0.01] | [10.0, 4.15, 1.03, 0.198, 0.1, 0.051, 0.0172, 0.01] | 0 | [240.0, 300.0, 400.0, 450.0, 530.0, 650.0, 800.0, 1311.0] | [480.0, 550.0, 700.0, 1000.0, 1260.0, 1600.0, 2500.0, 3227.0]
Siemens NH-1-100 | Siemens NH-1-100 | 100 | [5400.0, 2000.0, 400.0, 20.0, 1.0, 0.2, 0.012, 0.004] | 0 | 0 | [150.0, 190.0, 250.0, 430.0, 900.0, 1250.0, 2700.0, 3600.0] | 0 | 0
Siemens NH-1-125 | Siemens NH-1-125 | 125 | [4800.0, 120.0, 7.0, 0.1, 0.004] | 0 | 0 | [180.0, 400.0, 740.0, 2000.0, 4250.0] | 0 | 0
Siemens NH-1-16 | Siemens NH-1-16 | 16 | [4000.0, 400.0, 2.0, 0.1, 0.04, 0.01] | 0 | 0 | [26.0, 35.0, 75.0, 150.0, 200.0, 300.0] | 0 | 0
Siemens NH-1-160 | Siemens NH-1-160 | 160 | [4800.0, 120.0, 7.0, 0.1, 0.004] | 0 | 0 | [210.0, 500.0, 900.0, 2300.0, 5000.0] | 0 | 0
Siemens NH-1-25 | Siemens NH-1-25 | 25 | [4000.0, 1000.0, 10.0, 0.2, 0.02, 0.01] | 0 | 0 | [40.0, 50.0, 100.0, 210.0, 400.0, 500.0] | 0 | 0
Siemens NH-1-50 | Siemens NH-1-50 | 50 | [4000.0, 40.0, 4.0, 1.0, 0.02, 0.01] | 0 | 0 | [86.0, 200.0, 300.0, 400.0, 1000.0, 1280.0] | 0 | 0
Siemens NH-1-63 | Siemens NH-1-63 | 63 | [4000.0, 100.0, 10.0, 2.0, 0.04, 0.01] | 0 | 0 | [100.0, 200.0, 300.0, 400.0, 1000.0, 1500.0] | 0 | 0
Siemens NH-1-80 | Siemens NH-1-80 | 80 | [4800.0, 120.0, 7.0, 0.1, 0.01] | 0 | 0 | [150.58, 250.0, 450.0, 1150.0, 2470.0] | 0 | 0
Siemens NH-2-1000 | Siemens NH-2-1000 | 1000 | [4800.0, 120.0, 7.0, 0.1, 0.004] | 0 | 0 | [1900.0, 3500.0, 8400.0, 24000.0, 52000.0] | 0 | 0
Siemens NH-2-200 | Siemens NH-2-200 | 200 | [4800.0, 120.0, 7.0, 0.1, 0.004] | 0 | 0 | [280.0, 650.0, 1200.0, 3000.0, 7000.0] | 0 | 0
Siemens NH-2-224 | Siemens NH-2-224 | 224 | [4800.0, 120.0, 7.0, 0.2, 0.04, 0.004] | 0 | 0 | [400.0, 750.0, 1453.0, 3025.0, 4315.0, 7600.0] | 0 | 0
Siemens NH-2-250 | Siemens NH-2-250 | 250 | [4800.0, 120.0, 7.0, 0.1, 0.004] | 0 | 0 | [450.0, 800.0, 1650.0, 4000.0, 8500.0] | 0 | 0
Siemens NH-2-315 | Siemens NH-2-315 | 315 | [4800.0, 120.0, 7.0, 0.1, 0.004] | 0 | 0 | [550.0, 920.0, 1900.0, 5000.0, 11000.0] | 0 | 0
Siemens NH-2-355 | Siemens NH-2-355 | 355 | [4800.0, 120.0, 6.0, 0.1, 0.004] | 0 | 0 | [650.0, 1116.27, 2350.0, 5840.0, 12790.0] | 0 | 0
Siemens NH-2-400 | Siemens NH-2-400 | 400 | [4800.0, 120.0, 7.0, 0.1, 0.004] | 0 | 0 | [720.0, 1350.0, 2800.0, 6500.0, 15000.0] | 0 | 0
Siemens NH-2-425 | Siemens NH-2-425 | 425 | [4800.0, 120.0, 7.0, 0.1, 0.004] | 0 | 0 | [850.0, 1500.0, 3050.0, 7500.0, 16500.0] | 0 | 0
Siemens NH-2-630 | Siemens NH-2-630 | 630 | [4800.0, 120.0, 7.0, 0.1, 0.004] | 0 | 0 | [1200.0, 2000.0, 4800.0, 12000.0, 26000.0] | 0 | 0

## res_bus
| vm_pu | va_degree | p_mw | q_mvar
0 | 0.98531 | -0.28042 | 0.00068329 | 0.00017125
1 | 0.98456 | -0.29496 | 0 | 0
2 | 0.98816 | -0.22552 | 0 | 0
3 | 0.98411 | -0.30379 | 0.00035368 | 8.864e-05
4 | 0.98145 | -0.35522 | 0.0016545 | 0.00041465
5 | 0.9931 | -0.13108 | 0 | 0
6 | 0.99444 | -0.10554 | 0.0011523 | 0.00028878
7 | 0.9838 | -0.30994 | 0.0019639 | 0.0004922
8 | 0.98117 | -0.36063 | 0.0011644 | 0.00029183
9 | 0.98363 | -0.31322 | 0.00024847 | 6.2273e-05
10 | 0.98059 | -0.37192 | 0.0029224 | 0.00073241
11 | 0.98312 | -0.32321 | 0.00012201 | 3.0578e-05
12 | 0.98317 | -0.32221 | 0 | 0
13 | 0.9831 | -0.3237 | 0.00085653 | 0.00021467
14 | 0.98319 | -0.3218 | 0 | 0
15 | 0.97068 | -0.56686 | 0.0007274 | 0.0001823
16 | 0.97073 | -0.56587 | 0 | 0
17 | 0.98322 | -0.3212 | 0.00013969 | 3.5011e-05
18 | 0.9834 | -0.31777 | 0 | 0
19 | 0.98337 | -0.31832 | 0.00065598 | 0.0001644
20 | 0.98345 | -0.31676 | 0 | 0
21 | 0.98362 | -0.31347 | 0.00037084 | 9.2942e-05
22 | 0.9836 | -0.3138 | 0.00018251 | 4.5742e-05
23 | 0.98347 | -0.31639 | 0.00018784 | 4.7077e-05
24 | 0.98336 | -0.31842 | 0 | 0
25 | 0.98334 | -0.31878 | 0 | 0
26 | 0.98326 | -0.32049 | 0.0012418 | 0.00031122
27 | 0.97986 | -0.38619 | 0 | 0
28 | 0.9782 | -0.41869 | 0.00053354 | 0.00013372
29 | 0.9751 | -0.47948 | 0.00029811 | 7.4714e-05
30 | 0.97439 | -0.49335 | 0.0025044 | 0.00062767
31 | 0.97406 | -0.49994 | 0 | 0
32 | 0.97382 | -0.50458 | 0.0002825 | 7.0801e-05
33 | 0.97401 | -0.50084 | 0.00089394 | 0.00022404
34 | 0.97344 | -0.51223 | 0 | 0
35 | 0.97299 | -0.52107 | 0.00089856 | 0.0002252
36 | 0.9728 | -0.5248 | 0.00063971 | 0.00016033
37 | 0.97314 | -0.51807 | 0.001429 | 0.00035815
38 | 0.97268 | -0.52722 | 0.00051817 | 0.00012987
39 | 0.97322 | -0.51644 | 0.0017975 | 0.00045051
40 | 0.97265 | -0.52774 | 0.00085613 | 0.00021457
41 | 0.97302 | -0.52039 | 0.00044698 | 0.00011202
42 | 0.97307 | -0.51951 | 0.00011082 | 2.7775e-05
43 | 0.97282 | -0.52433 | 0.0004262 | 0.00010681
44 | 0.97311 | -0.51878 | 0.00039372 | 9.8676e-05
45 | 0.97262 | -0.52833 | 0.00013325 | 3.3396e-05
46 | 0.9725 | -0.53067 | 0 | 0
47 | 0.9725 | -0.5308 | 0.00030555 | 7.6579e-05
48 | 0.97229 | -0.53483 | 0.0019302 | 0.00048377
49 | 0.97138 | -0.553 | 0.00023003 | 5.7652e-05
50 | 0.9714 | -0.55249 | 0.00064386 | 0.00016137
51 | 0.97135 | -0.55353 | 0.0019964 | 0.00050035
52 | 0.97105 | -0.55957 | 0.00050815 | 0.00012735
53 | 0.97224 | -0.53583 | 0 | 0
54 | 0.97082 | -0.56414 | 0.0012152 | 0.00030455
55 | 0.97246 | -0.53161 | 0.00023417 | 5.8688e-05
56 | 0.97214 | -0.5379 | 0.0031077 | 0.00077885
57 | 0.97223 | -0.53617 | 0.001028 | 0.00025765
58 | 0.97228 | -0.53514 | 0.00078851 | 0.00019762
59 | 0.9722 | -0.53672 | 0 | 0
60 | 0.97217 | -0.53733 | 0.0016357 | 0.00040993
61 | 0.97223 | -0.53601 | 0.00025655 | 6.4298e-05
62 | 0.97238 | -0.53309 | 0.00024748 | 6.2024e-05
63 | 0.97211 | -0.53843 | 0.0017061 | 0.00042758
64 | 0.97229 | -0.5349 | 0.00083081 | 0.00020822
65 | 0.97072 | -0.56614 | 0.00056617 | 0.00014189
66 | 0.99131 | -0.16629 | 0.0066204 | 0.0016592
67 | 0.99128 | -0.16686 | 0 | 0
68 | 0.99163 | -0.1601 | 0 | 0
69 | 0.99122 | -0.16806 | 0.00085815 | 0.00021507
70 | 0.9918 | -0.15679 | 0 | 0
71 | 0.97452 | -0.49104 | 0.0042905 | 0.0010753
72 | 0.97457 | -0.49012 | 0.0058496 | 0.001466
73 | 0.99265 | -0.14018 | 0.0019378 | 0.00048566
74 | 0.99531 | -0.088881 | 0.00092558 | 0.00023197
75 | 0.99546 | -0.08593 | 0.00034504 | 8.6476e-05
76 | 0.97527 | -0.47639 | 0.00052295 | 0.00013106
77 | 0.97532 | -0.47531 | 0.00059923 | 0.00015018
78 | 0.97533 | -0.4751 | 0.00066842 | 0.00016752
79 | 0.97541 | -0.47353 | 0 | 0
80 | 0.97544 | -0.47304 | 0 | 0
81 | 0.9754 | -0.47385 | 0.00022239 | 5.5737e-05
82 | 0.9955 | -0.085159 | 0.00035294 | 8.8455e-05
83 | 0.99587 | -0.078125 | 0 | 0
84 | 0.99678 | -0.060732 | 0.00080932 | 0.00020283
85 | 0.99323 | -0.12816 | 0.0036634 | 0.00091815
86 | 0.99526 | -0.089921 | 0.0070172 | 0.0017587
87 | 0.99563 | -0.083029 | 0.001469 | 0.00036818
88 | 0.99628 | -0.07071 | 0.0023504 | 0.00058906
89 | 0.99644 | -0.067582 | 0.0051738 | 0.0012967
90 | 0.99671 | -0.06244 | 0.0057171 | 0.0014328
91 | 0.99752 | -0.047056 | 0.0011677 | 0.00029265
92 | 0.99748 | -0.047791 | 0.0023669 | 0.00059321
93 | 0.9981 | -0.036014 | 0.0012222 | 0.00030631
94 | 0.99873 | -0.024122 | 0.0093145 | 0.0023344
95 | 1 | 0 | -0.20285 | -0.051613
96 | 0.99843 | -0.029521 | 0.0025427 | 0.00063726
97 | 0.99734 | -0.05018 | 0.00091677 | 0.00022976
98 | 0.99215 | -0.1489 | 0.00080115 | 0.00020079
99 | 0.99209 | -0.14987 | 0.00099975 | 0.00025056
100 | 0.99045 | -0.18129 | 0.0010484 | 0.00026276
101 | 0.98859 | -0.21706 | 0.0017449 | 0.00043732
102 | 0.98817 | -0.22505 | 0.0028274 | 0.0007086
103 | 0.98513 | -0.28378 | 0.00067538 | 0.00016927
104 | 0.98497 | -0.28675 | 0.0016257 | 0.00040744
105 | 0.97648 | -0.45239 | 0.012316 | 0.0030866
106 | 0.97558 | -0.47016 | 0.0041056 | 0.001029
107 | 0.97752 | -0.43194 | 0 | 0
108 | 0.97496 | -0.48228 | 0 | 0
109 | 0.97689 | -0.44434 | 0.0014943 | 0.00037452
110 | 0.97802 | -0.42225 | 0.0016019 | 0.00040147
111 | 0.97432 | -0.49496 | 0.003448 | 0.00086415
112 | 0.97671 | -0.44799 | 0.0013648 | 0.00034206
113 | 0.97829 | -0.41695 | 0.010968 | 0.0027487
114 | 0.974 | -0.50118 | 0.0025771 | 0.00064588
115 | 0.97633 | -0.45541 | 0.0007562 | 0.00018952
116 | 0.9804 | -0.37572 | 0.0057656 | 0.001445
117 | 0.97555 | -0.47089 | 0.0010341 | 0.00025918
118 | 0.97552 | -0.47142 | 0.00028139 | 7.0523e-05
119 | 0.9756 | -0.46982 | 0.00029139 | 7.303e-05
120 | 0.97562 | -0.46938 | 0 | 0
121 | 0.97551 | -0.47164 | 0.00082049 | 0.00020564
122 | 0.97547 | -0.47231 | 0.00022529 | 5.6463e-05
123 | 0.97392 | -0.50285 | 0.0037297 | 0.00093475
124 | 0.97386 | -0.5041 | 0.0024181 | 0.00060604
125 | 0.97384 | -0.50451 | 0.0019571 | 0.00049049
126 | 0.97374 | -0.50646 | 0.0023337 | 0.00058489
127 | 0.9754 | -0.47371 | 0.00024207 | 6.0669e-05
128 | 0.97536 | -0.47464 | 0.0019802 | 0.00049629
129 | 0.97373 | -0.50658 | 0.0007352 | 0.00018426
130 | 0.97372 | -0.50685 | 0 | 0
131 | 0.97369 | -0.50734 | 0.00087259 | 0.00021869
132 | 0.97536 | -0.47452 | 0.0014254 | 0.00035724
133 | 0.9834 | -0.31724 | 0.00090437 | 0.00022666
134 | 0.98314 | -0.32231 | 0.010535 | 0.0026403
135 | 0.982 | -0.34451 | 0.0031358 | 0.0007859
136 | 0.99998 | 149.9956 | 0 | 0

## res_line
| p_from_mw | q_from_mvar | p_to_mw | q_to_mvar | pl_mw | ql_mvar | i_from_ka | i_to_ka | i_ka | vm_from_pu | va_from_degree | vm_to_pu | va_to_degree | loading_percent
0 | 0.04258 | 0.010798 | -0.04255 | -0.01078 | 2.9734e-05 | 1.8786e-05 | 0.06435 | 0.06435 | 0.06435 | 0.98531 | -0.28042 | 0.98456 | -0.29496 | 17.6785
1 | -0.043263 | -0.01097 | 0.043378 | 0.011039 | 0.00011447 | 6.9614e-05 | 0.065382 | 0.06538 | 0.065382 | 0.98531 | -0.28042 | 0.98816 | -0.22552 | 8.981
2 | 0.0063294 | 0.00158 | -0.0063267 | -0.0015793 | 2.6544e-06 | 7.1512e-07 | 0.0095637 | 0.0095641 | 0.0095641 | 0.98456 | -0.29496 | 0.98411 | -0.30379 | 2.6275
3 | 0.036221 | 0.0091996 | -0.036116 | -0.0091337 | 0.00010474 | 6.5851e-05 | 0.054786 | 0.054787 | 0.054787 | 0.98456 | -0.29496 | 0.98145 | -0.35522 | 15.0513
4 | -0.043378 | -0.011039 | 0.043576 | 0.01116 | 0.00019843 | 0.00012062 | 0.06538 | 0.065378 | 0.06538 | 0.98816 | -0.22552 | 0.9931 | -0.13108 | 8.9808
5 | 0.0059731 | 0.0014906 | -0.0059713 | -0.0014903 | 1.7443e-06 | 3.917e-07 | 0.0090293 | 0.0090295 | 0.0090295 | 0.98411 | -0.30379 | 0.9838 | -0.30994 | 2.4806
6 | 0.034462 | 0.008719 | -0.034453 | -0.0087134 | 8.9461e-06 | 5.6152e-06 | 0.052278 | 0.052278 | 0.052278 | 0.98145 | -0.35522 | 0.98117 | -0.36063 | 14.3622
7 | -0.043576 | -0.01116 | 0.04363 | 0.011193 | 5.3991e-05 | 3.2808e-05 | 0.065378 | 0.065377 | 0.065378 | 0.9931 | -0.13108 | 0.99444 | -0.10554 | 8.9805
8 | -0.044782 | -0.011481 | 0.044816 | 0.011502 | 3.3932e-05 | 2.0673e-05 | 0.067102 | 0.067101 | 0.067102 | 0.99444 | -0.10554 | 0.99526 | -0.089921 | 9.2172
9 | 0.0040074 | 0.00099806 | -0.0040068 | -0.00099823 | 6.2282e-07 | -1.757e-07 | 0.0060591 | 0.0060593 | 0.0060593 | 0.9838 | -0.30994 | 0.98363 | -0.31322 | 1.6646
10 | 0.033288 | 0.0084216 | -0.03327 | -0.0084103 | 1.8022e-05 | 1.1296e-05 | 0.050512 | 0.050512 | 0.050512 | 0.98117 | -0.36063 | 0.98059 | -0.37192 | 13.877
11 | 0.0037583 | 0.00093596 | -0.0037583 | -0.00093598 | 4.6044e-08 | -1.878e-08 | 0.0056834 | 0.0056835 | 0.0056835 | 0.98363 | -0.31322 | 0.98362 | -0.31347 | 1.5614
12 | 0.030348 | 0.0076779 | -0.030327 | -0.0076649 | 2.0763e-05 | 1.296e-05 | 0.046078 | 0.046078 | 0.046078 | 0.98059 | -0.37192 | 0.97986 | -0.38619 | 12.6588
13 | -0.00097856 | -0.00024486 | 0.00097861 | 0.00024417 | 4.6471e-08 | -6.8685e-07 | 0.001481 | 0.0014807 | 0.001481 | 0.98312 | -0.32321 | 0.98317 | -0.32221 | 0.40686
14 | 0.00085655 | 0.00021428 | -0.00085653 | -0.00021467 | 1.9744e-08 | -3.8461e-07 | 0.0012963 | 0.0012965 | 0.0012965 | 0.98312 | -0.32321 | 0.9831 | -0.3237 | 0.35617
15 | -0.00097861 | -0.00024417 | 0.00097863 | 0.00024389 | 1.9288e-08 | -2.8518e-07 | 0.0014807 | 0.0014806 | 0.0014807 | 0.98317 | -0.32221 | 0.98319 | -0.3218 | 0.40679
16 | -0.00097863 | -0.00024389 | 0.00097866 | 0.00024348 | 2.7657e-08 | -4.09e-07 | 0.0014806 | 0.0014805 | 0.0014806 | 0.98319 | -0.3218 | 0.98322 | -0.3212 | 0.40676
17 | -0.0007274 | -0.0001823 | 0.00072743 | 0.00018142 | 3.4034e-08 | -8.808e-07 | 0.0011151 | 0.0011147 | 0.0011151 | 0.97068 | -0.56686 | 0.97073 | -0.56587 | 0.30634
18 | 0.00056617 | 0.00014158 | -0.00056617 | -0.00014189 | 7.2382e-09 | -3.1221e-07 | 0.00086777 | 0.00086788 | 0.00086788 | 0.97073 | -0.56587 | 0.97072 | -0.56614 | 0.23843
19 | -0.0012936 | -0.000323 | 0.0012937 | 0.00032218 | 1.067e-07 | -8.269e-07 | 0.0019825 | 0.0019822 | 0.0019825 | 0.97073 | -0.56587 | 0.97082 | -0.56414 | 0.54465
20 | -0.0011183 | -0.00027849 | 0.0011185 | 0.00027646 | 1.8174e-07 | -2.0323e-06 | 0.0016919 | 0.0016911 | 0.0016919 | 0.98322 | -0.3212 | 0.9834 | -0.31777 | 0.4648
21 | 0.0018979 | 0.0004743 | -0.0018979 | -0.00047447 | 4.9945e-08 | -1.7298e-07 | 0.0028713 | 0.0028714 | 0.0028714 | 0.9834 | -0.31777 | 0.98337 | -0.31832 | 0.78885
22 | -0.0030165 | -0.00075076 | 0.0030166 | 0.00075062 | 1.4346e-07 | -1.4137e-07 | 0.0045625 | 0.0045624 | 0.0045625 | 0.9834 | -0.31777 | 0.98345 | -0.31676 | 1.2534
23 | 0.0012419 | 0.00031007 | -0.0012419 | -0.00031012 | 6.136e-09 | -5.488e-08 | 0.0018788 | 0.0018788 | 0.0018788 | 0.98337 | -0.31832 | 0.98336 | -0.31842 | 0.51616
24 | -0.0030166 | -0.00075062 | 0.0030167 | 0.00075056 | 5.2785e-08 | -5.2024e-08 | 0.0045624 | 0.0045623 | 0.0045624 | 0.98345 | -0.31676 | 0.98347 | -0.31639 | 1.2534
25 | 0.0033875 | 0.00084303 | -0.0033874 | -0.00084307 | 5.2708e-08 | -3.4256e-08 | 0.0051224 | 0.0051225 | 0.0051225 | 0.98362 | -0.31347 | 0.9836 | -0.3138 | 1.4073
26 | 0.0032049 | 0.00079733 | -0.0032045 | -0.00079764 | 3.9337e-07 | -3.1502e-07 | 0.0048464 | 0.0048466 | 0.0048466 | 0.9836 | -0.3138 | 0.98347 | -0.31639 | 1.3315
27 | 0.0012419 | 0.00031012 | -0.0012419 | -0.00031031 | 2.1312e-08 | -1.906e-07 | 0.0018788 | 0.0018789 | 0.0018789 | 0.98336 | -0.31842 | 0.98334 | -0.31878 | 0.51618
28 | 0.0012419 | 0.00031031 | -0.0012418 | -0.00031122 | 1.0099e-07 | -9.0284e-07 | 0.0018789 | 0.0018792 | 0.0018792 | 0.98334 | -0.31878 | 0.98326 | -0.32049 | 0.51627
29 | 0.030327 | 0.0076649 | -0.03028 | -0.0076355 | 4.7181e-05 | 2.9451e-05 | 0.046078 | 0.046078 | 0.046078 | 0.97986 | -0.38619 | 0.9782 | -0.41869 | 12.6589
30 | 0.029746 | 0.0075018 | -0.02966 | -0.007448 | 8.6284e-05 | 5.3816e-05 | 0.045267 | 0.045267 | 0.045267 | 0.9782 | -0.41869 | 0.9751 | -0.47948 | 12.436
31 | 0.029362 | 0.0073732 | -0.029343 | -0.0073611 | 1.9416e-05 | 1.2105e-05 | 0.044812 | 0.044812 | 0.044812 | 0.9751 | -0.47948 | 0.97439 | -0.49335 | 12.3111
32 | 0.026838 | 0.0067335 | -0.02683 | -0.0067282 | 8.4294e-06 | 5.2282e-06 | 0.040988 | 0.040988 | 0.040988 | 0.97439 | -0.49335 | 0.97406 | -0.49994 | 11.2604
33 | 0.025936 | 0.0065049 | -0.02593 | -0.0065013 | 5.7457e-06 | 3.5558e-06 | 0.039622 | 0.039622 | 0.039622 | 0.97406 | -0.49994 | 0.97382 | -0.50458 | 10.8853
34 | 0.00089397 | 0.00022338 | -0.00089394 | -0.00022404 | 3.8433e-08 | -6.5949e-07 | 0.0013654 | 0.0013657 | 0.0013657 | 0.97406 | -0.49994 | 0.97401 | -0.50084 | 0.37519
35 | 0.025648 | 0.0064305 | -0.025638 | -0.0064247 | 9.3437e-06 | 5.7782e-06 | 0.039191 | 0.039191 | 0.039191 | 0.97382 | -0.50458 | 0.97344 | -0.51223 | 10.7667
36 | 0.012814 | 0.0032128 | -0.012812 | -0.0032113 | 2.5671e-06 | 1.4212e-06 | 0.019588 | 0.019589 | 0.019589 | 0.97344 | -0.51223 | 0.97322 | -0.51644 | 5.3815
37 | 0.012824 | 0.003212 | -0.01282 | -0.0032097 | 3.9978e-06 | 2.2138e-06 | 0.019602 | 0.019603 | 0.019603 | 0.97344 | -0.51223 | 0.97311 | -0.51878 | 5.3853
38 | 0.0086842 | 0.0021764 | -0.0086827 | -0.0021757 | 1.5432e-06 | 6.9794e-07 | 0.013281 | 0.013281 | 0.013281 | 0.97299 | -0.52107 | 0.9728 | -0.5248 | 3.6487
39 | -0.0095828 | -0.0024016 | 0.0095842 | 0.0024022 | 1.3731e-06 | 6.6701e-07 | 0.014655 | 0.014655 | 0.014655 | 0.97299 | -0.52107 | 0.97314 | -0.51807 | 4.0262
40 | 0.008043 | 0.0020153 | -0.0080421 | -0.002015 | 9.2675e-07 | 3.9043e-07 | 0.012303 | 0.012303 | 0.012303 | 0.9728 | -0.5248 | 0.97268 | -0.52722 | 3.3799
41 | -0.011013 | -0.0027604 | 0.011014 | 0.0027608 | 8.5489e-07 | 4.4725e-07 | 0.01684 | 0.01684 | 0.01684 | 0.97314 | -0.51807 | 0.97322 | -0.51644 | 4.6264
42 | 0.0075239 | 0.0018851 | -0.0075237 | -0.001885 | 1.8347e-07 | 7.1582e-08 | 0.01151 | 0.01151 | 0.01151 | 0.97268 | -0.52722 | 0.97265 | -0.52774 | 3.1621
43 | 0.0066676 | 0.0016705 | -0.0066666 | -0.0016701 | 9.7423e-07 | 3.1365e-07 | 0.0102 | 0.0102 | 0.0102 | 0.97265 | -0.52774 | 0.9725 | -0.5308 | 2.8023
44 | -0.012315 | -0.0030828 | 0.012315 | 0.0030831 | 5.1697e-07 | 2.8257e-07 | 0.018831 | 0.018831 | 0.018831 | 0.97302 | -0.52039 | 0.97307 | -0.51951 | 5.1734
45 | 0.011868 | 0.0029707 | -0.011865 | -0.0029695 | 2.2251e-06 | 1.2003e-06 | 0.018147 | 0.018148 | 0.018148 | 0.97302 | -0.52039 | 0.97282 | -0.52433 | 4.9856
46 | -0.012426 | -0.0031108 | 0.012426 | 0.0031111 | 4.3093e-07 | 2.3625e-07 | 0.019 | 0.019 | 0.019 | 0.97307 | -0.51951 | 0.97311 | -0.51878 | 5.2199
47 | 0.011439 | 0.0028627 | -0.011437 | -0.0028616 | 2.1744e-06 | 1.1565e-06 | 0.017496 | 0.017496 | 0.017496 | 0.97282 | -0.52433 | 0.97262 | -0.52833 | 4.8065
48 | 0.011304 | 0.0028282 | -0.011302 | -0.0028275 | 1.2581e-06 | 6.6597e-07 | 0.017292 | 0.017292 | 0.017292 | 0.97262 | -0.52833 | 0.9725 | -0.53067 | 4.7505
49 | 0.0061293 | 0.0015315 | -0.006129 | -0.0015315 | 2.7406e-07 | 7.2269e-08 | 0.0093767 | 0.0093767 | 0.0093767 | 0.9725 | -0.53067 | 0.97246 | -0.53161 | 2.576
50 | 0.0051732 | 0.001296 | -0.0051726 | -0.0012959 | 5.9729e-07 | 6.6868e-08 | 0.0079152 | 0.0079154 | 0.0079154 | 0.9725 | -0.53067 | 0.97238 | -0.53309 | 2.1745
51 | 0.0063611 | 0.0015936 | -0.0063598 | -0.0015932 | 1.2198e-06 | 3.547e-07 | 0.0097328 | 0.0097329 | 0.0097329 | 0.9725 | -0.5308 | 0.97229 | -0.53483 | 2.6739
52 | 0.0044296 | 0.0011094 | -0.0044296 | -0.0011094 | 1.552e-08 | -1.2372e-09 | 0.0067789 | 0.0067789 | 0.0067789 | 0.97229 | -0.53483 | 0.97229 | -0.5349 | 1.8623
53 | -0.0022265 | -0.00055786 | 0.0022266 | 0.00055774 | 5.4338e-08 | -1.1943e-07 | 0.0034107 | 0.0034106 | 0.0034107 | 0.97138 | -0.553 | 0.9714 | -0.55249 | 0.93699
54 | 0.0019965 | 0.00050021 | -0.0019964 | -0.00050035 | 5.0265e-08 | -1.4523e-07 | 0.0030583 | 0.0030583 | 0.0030583 | 0.97138 | -0.553 | 0.97135 | -0.55353 | 0.8402
55 | 0.0030186 | 0.00075229 | -0.0030176 | -0.00075321 | 1.0138e-06 | -9.1676e-07 | 0.0046224 | 0.0046229 | 0.0046229 | 0.9714 | -0.55249 | 0.97105 | -0.55957 | 1.27
56 | -0.005889 | -0.0014714 | 0.0058937 | 0.0014725 | 4.6654e-06 | 1.0907e-06 | 0.0090193 | 0.0090186 | 0.0090193 | 0.9714 | -0.55249 | 0.97224 | -0.53583 | 2.4778
57 | 0.0025094 | 0.00062586 | -0.0025089 | -0.00062672 | 5.4429e-07 | -8.662e-07 | 0.0038443 | 0.0038447 | 0.0038447 | 0.97105 | -0.55957 | 0.97082 | -0.56414 | 1.0562
58 | -0.0058937 | -0.0014725 | 0.0058948 | 0.0014728 | 1.1828e-06 | 2.7597e-07 | 0.0090186 | 0.0090184 | 0.0090186 | 0.97224 | -0.53583 | 0.97246 | -0.53161 | 2.4776
59 | -0.0031077 | -0.00077885 | 0.0031079 | 0.00077864 | 2.5584e-07 | -2.1014e-07 | 0.0047568 | 0.0047566 | 0.0047568 | 0.97214 | -0.5379 | 0.97223 | -0.53617 | 1.3068
60 | -0.0041359 | -0.0010363 | 0.0041361 | 0.0010362 | 2.0306e-07 | -3.7633e-08 | 0.00633 | 0.00633 | 0.00633 | 0.97223 | -0.53617 | 0.97228 | -0.53514 | 1.739
61 | -0.0049246 | -0.0012339 | 0.0049251 | 0.0012339 | 4.8122e-07 | 2.7768e-08 | 0.0075367 | 0.0075366 | 0.0075367 | 0.97228 | -0.53514 | 0.97238 | -0.53309 | 2.0705
62 | 0.0033419 | 0.00083708 | -0.0033418 | -0.00083714 | 9.8412e-08 | -6.1398e-08 | 0.0051148 | 0.0051149 | 0.0051149 | 0.9722 | -0.53672 | 0.97217 | -0.53733 | 1.4052
63 | -0.0033419 | -0.00083708 | 0.003342 | 0.00083701 | 1.1237e-07 | -7.0116e-08 | 0.0051148 | 0.0051148 | 0.0051148 | 0.9722 | -0.53672 | 0.97223 | -0.53601 | 1.4052
64 | 0.0017061 | 0.0004272 | -0.0017061 | -0.00042758 | 8.9095e-08 | -3.7494e-07 | 0.0026113 | 0.0026115 | 0.0026115 | 0.97217 | -0.53733 | 0.97211 | -0.53843 | 0.71744
65 | -0.0035986 | -0.0009013 | 0.0035988 | 0.00090122 | 1.8931e-07 | -8.5251e-08 | 0.0055074 | 0.0055074 | 0.0055074 | 0.97223 | -0.53601 | 0.97229 | -0.5349 | 1.513
66 | 0.00085822 | 0.00021362 | -0.0008582 | -0.00021409 | 2.3224e-08 | -4.6655e-07 | 0.0012877 | 0.0012879 | 0.0012879 | 0.99131 | -0.16629 | 0.99128 | -0.16686 | 0.35382
67 | -0.0074787 | -0.0018729 | 0.0074809 | 0.0018737 | 2.2057e-06 | 8.0966e-07 | 0.011225 | 0.011225 | 0.011225 | 0.99131 | -0.16629 | 0.99163 | -0.1601 | 3.0839
68 | 0.0008582 | 0.00021409 | -0.00085815 | -0.00021507 | 4.8873e-08 | -9.8131e-07 | 0.0012879 | 0.0012883 | 0.0012883 | 0.99128 | -0.16686 | 0.99122 | -0.16806 | 0.35391
69 | -0.0074809 | -0.0018737 | 0.007482 | 0.0018741 | 1.1796e-06 | 4.3283e-07 | 0.011225 | 0.011225 | 0.011225 | 0.99163 | -0.1601 | 0.9918 | -0.15679 | 3.0838
70 | -0.007482 | -0.0018741 | 0.007488 | 0.0018763 | 5.9201e-06 | 2.1705e-06 | 0.011225 | 0.011225 | 0.011225 | 0.9918 | -0.15679 | 0.99265 | -0.14018 | 3.0838
71 | -0.0042905 | -0.0010753 | 0.0042907 | 0.0010753 | 1.8886e-07 | -2.5335e-08 | 0.0065513 | 0.0065513 | 0.0065513 | 0.97452 | -0.49104 | 0.97457 | -0.49012 | 1.7998
72 | -0.01014 | -0.0025413 | 0.010144 | 0.0025432 | 3.7894e-06 | 1.8997e-06 | 0.015483 | 0.015483 | 0.015483 | 0.97457 | -0.49012 | 0.97496 | -0.48228 | 4.2535
73 | -0.0094258 | -0.0023619 | 0.0094489 | 0.0023727 | 2.3078e-05 | 1.0774e-05 | 0.014129 | 0.014128 | 0.014129 | 0.99265 | -0.14018 | 0.99531 | -0.088881 | 3.8817
74 | -0.010374 | -0.0026047 | 0.010376 | 0.0026054 | 1.4602e-06 | 7.242e-07 | 0.015512 | 0.015512 | 0.015512 | 0.99531 | -0.088881 | 0.99546 | -0.08593 | 4.2615
75 | -0.010721 | -0.0026919 | 0.010721 | 0.0026921 | 3.9437e-07 | 1.9917e-07 | 0.016027 | 0.016027 | 0.016027 | 0.99546 | -0.08593 | 0.9955 | -0.085159 | 4.4031
76 | -0.00052295 | -0.00013106 | 0.00052297 | 0.00012967 | 2.6946e-08 | -1.3922e-06 | 0.00079789 | 0.00079738 | 0.00079789 | 0.97527 | -0.47639 | 0.97532 | -0.47531 | 0.2192
77 | -0.0011222 | -0.00027985 | 0.0011222 | 0.00027974 | 1.0754e-08 | -1.1528e-07 | 0.0017116 | 0.0017116 | 0.0017116 | 0.97532 | -0.47531 | 0.97533 | -0.4751 | 0.47022
78 | -0.0017906 | -0.00044726 | 0.0017908 | 0.00044674 | 1.3429e-07 | -5.1324e-07 | 0.0027313 | 0.0027311 | 0.0027313 | 0.97533 | -0.4751 | 0.97541 | -0.47353 | 0.75036
79 | -0.0034386 | -0.00085931 | 0.0034387 | 0.00085927 | 7.9203e-08 | -4.515e-08 | 0.0052448 | 0.0052448 | 0.0052448 | 0.97541 | -0.47353 | 0.97544 | -0.47304 | 1.4409
80 | 0.0016479 | 0.00041257 | -0.0016478 | -0.00041269 | 2.5549e-08 | -1.1823e-07 | 0.0025137 | 0.0025138 | 0.0025138 | 0.97541 | -0.47353 | 0.9754 | -0.47385 | 0.6906
81 | -0.0034387 | -0.00085927 | 0.003439 | 0.00085912 | 2.6547e-07 | -1.5138e-07 | 0.0052448 | 0.0052447 | 0.0052448 | 0.97544 | -0.47304 | 0.97552 | -0.47142 | 1.4409
82 | 0.0014255 | 0.00035695 | -0.0014254 | -0.00035724 | 4.5261e-08 | -2.8961e-07 | 0.0021745 | 0.0021746 | 0.0021746 | 0.9754 | -0.47385 | 0.97536 | -0.47452 | 0.59742
83 | -0.011074 | -0.0027805 | 0.011078 | 0.0027824 | 3.7174e-06 | 1.9087e-06 | 0.016555 | 0.016555 | 0.016555 | 0.9955 | -0.085159 | 0.99587 | -0.078125 | 4.5481
84 | -0.11558 | -0.029599 | 0.11568 | 0.029661 | 9.7474e-05 | 6.227e-05 | 0.17292 | 0.17292 | 0.17292 | 0.99587 | -0.078125 | 0.99678 | -0.060732 | 47.5059
85 | 0.1045 | 0.026816 | -0.10425 | -0.026655 | 0.00025305 | 0.00016159 | 0.15637 | 0.15637 | 0.15637 | 0.99587 | -0.078125 | 0.99323 | -0.12816 | 42.958
86 | -0.11649 | -0.029864 | 0.11654 | 0.029902 | 5.9628e-05 | 3.8093e-05 | 0.17413 | 0.17413 | 0.17413 | 0.99678 | -0.060732 | 0.99734 | -0.05018 | 47.8378
87 | 0.10058 | 0.025736 | -0.10048 | -0.025672 | 0.00010085 | 6.4394e-05 | 0.15088 | 0.15088 | 0.15088 | 0.99323 | -0.12816 | 0.99215 | -0.1489 | 41.4502
88 | -0.051834 | -0.013261 | 0.051851 | 0.013271 | 1.73e-05 | 1.0674e-05 | 0.077592 | 0.077592 | 0.077592 | 0.99526 | -0.089921 | 0.99563 | -0.083029 | 10.6583
89 | -0.05332 | -0.01364 | 0.053352 | 0.013659 | 3.181e-05 | 1.9665e-05 | 0.079788 | 0.079788 | 0.079788 | 0.99563 | -0.083029 | 0.99628 | -0.07071 | 10.9599
90 | -0.055702 | -0.014248 | 0.055711 | 0.014254 | 8.4346e-06 | 5.2293e-06 | 0.083298 | 0.083298 | 0.083298 | 0.99628 | -0.07071 | 0.99644 | -0.067582 | 11.442
91 | -0.060884 | -0.01555 | 0.0609 | 0.01556 | 1.5138e-05 | 9.4343e-06 | 0.091024 | 0.091024 | 0.091024 | 0.99644 | -0.067582 | 0.99671 | -0.06244 | 12.5033
92 | -0.066617 | -0.016993 | 0.066664 | 0.017022 | 4.7165e-05 | 2.9523e-05 | 0.099559 | 0.099559 | 0.099559 | 0.99671 | -0.06244 | 0.99748 | -0.047791 | 13.6757
93 | 0.069033 | 0.017617 | -0.069031 | -0.017615 | 2.452e-06 | 1.5372e-06 | 0.10309 | 0.10309 | 0.10309 | 0.99752 | -0.047056 | 0.99748 | -0.047791 | 14.1607
94 | -0.070201 | -0.017909 | 0.070238 | 0.017933 | 3.7459e-05 | 2.3499e-05 | 0.10483 | 0.10483 | 0.10483 | 0.99752 | -0.047056 | 0.9981 | -0.036014 | 14.3999
95 | -0.071461 | -0.018239 | 0.071502 | 0.018265 | 4.1084e-05 | 2.579e-05 | 0.10665 | 0.10665 | 0.10665 | 0.9981 | -0.036014 | 0.99873 | -0.024122 | 14.6502
96 | -0.080816 | -0.020599 | 0.08091 | 0.020659 | 9.421e-05 | 5.9388e-05 | 0.12053 | 0.12053 | 0.12053 | 0.99873 | -0.024122 | 1 | 0 | 16.5565
97 | 0.12029 | 0.030954 | -0.12012 | -0.030844 | 0.00017242 | 0.00011016 | 0.17929 | 0.17929 | 0.17929 | 1 | 0 | 0.99843 | -0.029521 | 49.2546
98 | 0.11758 | 0.030207 | -0.11746 | -0.030132 | 0.00011784 | 7.5285e-05 | 0.1755 | 0.1755 | 0.1755 | 0.99843 | -0.029521 | 0.99734 | -0.05018 | 48.2136
99 | 0.099682 | 0.025471 | -0.099677 | -0.025468 | 4.6803e-06 | 2.9882e-06 | 0.14968 | 0.14968 | 0.14968 | 0.99215 | -0.1489 | 0.99209 | -0.14987 | 41.1201
100 | 0.098678 | 0.025218 | -0.098528 | -0.025122 | 0.00014971 | 9.5579e-05 | 0.14818 | 0.14818 | 0.14818 | 0.99209 | -0.14987 | 0.99045 | -0.18129 | 40.7082
101 | 0.09748 | 0.024859 | -0.097311 | -0.024752 | 0.00016805 | 0.00010728 | 0.1466 | 0.1466 | 0.1466 | 0.99045 | -0.18129 | 0.98859 | -0.21706 | 40.2755
102 | 0.095567 | 0.024315 | -0.09553 | -0.024291 | 3.6762e-05 | 2.3467e-05 | 0.14398 | 0.14398 | 0.14398 | 0.98859 | -0.21706 | 0.98817 | -0.22505 | 39.554
103 | 0.092702 | 0.023583 | -0.092441 | -0.023416 | 0.00026157 | 0.00016695 | 0.13972 | 0.13972 | 0.13972 | 0.98817 | -0.22505 | 0.98513 | -0.28378 | 38.3844
104 | 0.091765 | 0.023246 | -0.091752 | -0.023238 | 1.3101e-05 | 8.3612e-06 | 0.1387 | 0.1387 | 0.1387 | 0.98513 | -0.28378 | 0.98497 | -0.28675 | 38.1041
105 | 0.090127 | 0.022831 | -0.089995 | -0.022747 | 0.00013179 | 8.4106e-05 | 0.13624 | 0.13624 | 0.13624 | 0.98497 | -0.28675 | 0.9834 | -0.31724 | 37.4294
106 | 0.032382 | 0.0081378 | -0.032355 | -0.0081206 | 2.7438e-05 | 1.7185e-05 | 0.049354 | 0.049354 | 0.049354 | 0.97648 | -0.45239 | 0.97558 | -0.47016 | 13.5588
107 | -0.044698 | -0.011224 | 0.044742 | 0.011252 | 4.3653e-05 | 2.7624e-05 | 0.068121 | 0.068121 | 0.068121 | 0.97648 | -0.45239 | 0.97752 | -0.43194 | 18.7146
108 | 0.028249 | 0.0070916 | -0.028233 | -0.0070814 | 1.6324e-05 | 1.0155e-05 | 0.043092 | 0.043092 | 0.043092 | 0.97558 | -0.47016 | 0.97496 | -0.48228 | 11.8384
109 | 0.011948 | 0.0029946 | -0.011941 | -0.0029908 | 7.0522e-06 | 3.8012e-06 | 0.018188 | 0.018188 | 0.018188 | 0.97752 | -0.43194 | 0.97689 | -0.44434 | 4.9967
110 | -0.05669 | -0.014247 | 0.056716 | 0.014263 | 2.6244e-05 | 1.6678e-05 | 0.086309 | 0.086309 | 0.086309 | 0.97752 | -0.43194 | 0.97802 | -0.42225 | 23.7112
111 | 0.018089 | 0.0045382 | -0.018078 | -0.0045317 | 1.0929e-05 | 6.5182e-06 | 0.027609 | 0.02761 | 0.02761 | 0.97496 | -0.48228 | 0.97432 | -0.49496 | 7.585
112 | 0.010447 | 0.0026163 | -0.010445 | -0.0026154 | 1.8152e-06 | 9.224e-07 | 0.015912 | 0.015912 | 0.015912 | 0.97689 | -0.44434 | 0.97671 | -0.44799 | 4.3714
113 | -0.058318 | -0.014665 | 0.058333 | 0.014674 | 1.4762e-05 | 9.3851e-06 | 0.088746 | 0.088746 | 0.088746 | 0.97802 | -0.42225 | 0.97829 | -0.41695 | 24.3807
114 | 0.01463 | 0.0036675 | -0.014626 | -0.0036651 | 4.3335e-06 | 2.4853e-06 | 0.022344 | 0.022344 | 0.022344 | 0.97432 | -0.49496 | 0.974 | -0.50118 | 6.1384
115 | 0.00908 | 0.0022733 | -0.0090768 | -0.0022718 | 3.2087e-06 | 1.4941e-06 | 0.013833 | 0.013833 | 0.013833 | 0.97671 | -0.44799 | 0.97633 | -0.45541 | 3.8002
116 | -0.0693 | -0.017423 | 0.069437 | 0.01751 | 0.00013673 | 8.7094e-05 | 0.10543 | 0.10543 | 0.10543 | 0.97829 | -0.41695 | 0.9804 | -0.37572 | 28.9637
117 | 0.012048 | 0.0030192 | -0.012047 | -0.0030187 | 9.5874e-07 | 5.1968e-07 | 0.018407 | 0.018407 | 0.018407 | 0.974 | -0.50118 | 0.97392 | -0.50285 | 5.0568
118 | 0.0083206 | 0.0020823 | -0.0083151 | -0.0020799 | 5.5281e-06 | 2.3923e-06 | 0.01268 | 0.012681 | 0.012681 | 0.97633 | -0.45541 | 0.97562 | -0.46938 | 3.4837
119 | -0.075202 | -0.018955 | 0.075315 | 0.019027 | 0.00011248 | 7.1694e-05 | 0.11418 | 0.11418 | 0.11418 | 0.9804 | -0.37572 | 0.982 | -0.34451 | 31.3677
120 | 0.0037205 | 0.0009296 | -0.0037204 | -0.00092964 | 9.3799e-08 | -3.6975e-08 | 0.0056739 | 0.0056739 | 0.0056739 | 0.97555 | -0.47089 | 0.97552 | -0.47142 | 1.5588
121 | -0.0047546 | -0.0011888 | 0.0047548 | 0.0011888 | 2.411e-07 | 1.6267e-09 | 0.0072512 | 0.0072512 | 0.0072512 | 0.97555 | -0.47089 | 0.9756 | -0.46982 | 1.9921
122 | -0.0050462 | -0.0012618 | 0.0050463 | 0.0012618 | 1.0475e-07 | 8.1419e-09 | 0.0076956 | 0.0076956 | 0.0076956 | 0.9756 | -0.46982 | 0.97562 | -0.46938 | 2.1142
123 | 0.0032688 | 0.00081808 | -0.0032684 | -0.00081833 | 3.5182e-07 | -2.4619e-07 | 0.0049851 | 0.0049853 | 0.0049853 | 0.97562 | -0.46938 | 0.97551 | -0.47164 | 1.3696
124 | 0.0024479 | 0.00061269 | -0.0024478 | -0.00061283 | 7.6991e-08 | -1.3458e-07 | 0.0037337 | 0.0037338 | 0.0037338 | 0.97551 | -0.47164 | 0.97547 | -0.47231 | 1.0258
125 | 0.0022225 | 0.00055636 | -0.0022224 | -0.0005567 | 1.4901e-07 | -3.3621e-07 | 0.0033901 | 0.0033903 | 0.0033903 | 0.97547 | -0.47231 | 0.9754 | -0.47371 | 0.93139
126 | 0.0083178 | 0.0020839 | -0.0083173 | -0.0020837 | 4.9503e-07 | 2.1511e-07 | 0.012708 | 0.012708 | 0.012708 | 0.97392 | -0.50285 | 0.97386 | -0.5041 | 3.4913
127 | 0.0058992 | 0.0014777 | -0.005899 | -0.0014776 | 1.1694e-07 | 2.7083e-08 | 0.0090134 | 0.0090134 | 0.0090134 | 0.97386 | -0.5041 | 0.97384 | -0.50451 | 2.4762
128 | 0.0039419 | 0.00098713 | -0.0039416 | -0.00098723 | 3.6474e-07 | -1.0011e-07 | 0.006023 | 0.0060231 | 0.0060231 | 0.97384 | -0.50451 | 0.97374 | -0.50646 | 1.6547
129 | 0.0016078 | 0.00040234 | -0.0016078 | -0.00040239 | 9.7175e-09 | -4.7185e-08 | 0.0024568 | 0.0024568 | 0.0024568 | 0.97374 | -0.50646 | 0.97373 | -0.50658 | 0.67495
130 | 0.0019803 | 0.00049603 | -0.0019802 | -0.00049629 | 8.7421e-08 | -2.6286e-07 | 0.003021 | 0.0030211 | 0.0030211 | 0.9754 | -0.47371 | 0.97536 | -0.47464 | 0.82997
131 | 0.00087263 | 0.00021813 | -0.00087261 | -0.00021833 | 1.0949e-08 | -1.9728e-07 | 0.0013333 | 0.0013334 | 0.0013334 | 0.97373 | -0.50658 | 0.97372 | -0.50685 | 0.36631
132 | 0.00087261 | 0.00021833 | -0.00087259 | -0.00021869 | 2.0363e-08 | -3.6683e-07 | 0.0013334 | 0.0013335 | 0.0013335 | 0.97372 | -0.50685 | 0.97369 | -0.50734 | 0.36635
133 | 0.089091 | 0.02252 | -0.089069 | -0.022506 | 2.1638e-05 | 1.3808e-05 | 0.13487 | 0.13487 | 0.13487 | 0.9834 | -0.31724 | 0.98314 | -0.32231 | 37.0535
134 | 0.078534 | 0.019866 | -0.078451 | -0.019812 | 8.3575e-05 | 5.3289e-05 | 0.11893 | 0.11893 | 0.11893 | 0.98314 | -0.32231 | 0.982 | -0.34451 | 32.6731

## res_trafo
| p_hv_mw | q_hv_mvar | p_lv_mw | q_lv_mvar | pl_mw | ql_mvar | i_hv_ka | i_lv_ka | vm_hv_pu | va_hv_degree | vm_lv_pu | va_lv_degree | loading_percent
0 | -1.2729e-15 | -1.3162e-15 | 0.00165 | 1.2699e-07 | 0.00165 | 1.2699e-07 | 5.2857e-17 | 0.0023815 | 0.99998 | 149.9956 | 1 | 0 | 0.2619

## res_ext_grid
| p_mw | q_mvar
0 | 0.2039 | 0.051876

## res_load
| p_mw | q_mvar
0 | 0.00068329 | 0.00017125
1 | 0.00035368 | 8.864e-05
2 | 0.0016545 | 0.00041465
3 | 0.0011523 | 0.00028878
4 | 0.0019639 | 0.0004922
5 | 0.0011644 | 0.00029183
6 | 0.00024847 | 6.2273e-05
7 | 0.0029224 | 0.00073241
8 | 0.00012201 | 3.0578e-05
9 | 0.00085653 | 0.00021467
10 | 0.0007274 | 0.0001823
11 | 0.00013969 | 3.5011e-05
12 | 0.00065598 | 0.0001644
13 | 0.00037084 | 9.2942e-05
14 | 0.00018251 | 4.5742e-05
15 | 0.00018784 | 4.7077e-05
16 | 0.0012418 | 0.00031122
17 | 0.00053354 | 0.00013372
18 | 0.00029811 | 7.4714e-05
19 | 0.0025044 | 0.00062767
20 | 0.0002825 | 7.0801e-05
21 | 0.00089394 | 0.00022404
22 | 0.00089856 | 0.0002252
23 | 0.00063971 | 0.00016033
24 | 0.001429 | 0.00035815
25 | 0.00051817 | 0.00012987
26 | 0.0017975 | 0.00045051
27 | 0.00085613 | 0.00021457
28 | 0.00044698 | 0.00011202
29 | 0.00011082 | 2.7775e-05
30 | 0.0004262 | 0.00010681
31 | 0.00039372 | 9.8676e-05
32 | 0.00013325 | 3.3396e-05
33 | 0.00030555 | 7.6579e-05
34 | 0.0019302 | 0.00048377
35 | 0.00023003 | 5.7652e-05
36 | 0.00064386 | 0.00016137
37 | 0.0019964 | 0.00050035
38 | 0.00050815 | 0.00012735
39 | 0.0012152 | 0.00030455
40 | 0.00023417 | 5.8688e-05
41 | 0.0031077 | 0.00077885
42 | 0.001028 | 0.00025765
43 | 0.00078851 | 0.00019762
44 | 0.0016357 | 0.00040993
45 | 0.00025655 | 6.4298e-05
46 | 0.00024748 | 6.2024e-05
47 | 0.0017061 | 0.00042758
48 | 0.00083081 | 0.00020822
49 | 0.00056617 | 0.00014189
50 | 0.0066204 | 0.0016592
51 | 0.00085815 | 0.00021507
52 | 0.0042905 | 0.0010753
53 | 0.0058496 | 0.001466
54 | 0.0019378 | 0.00048566
55 | 0.00092558 | 0.00023197
56 | 0.00034504 | 8.6476e-05
57 | 0.00052295 | 0.00013106
58 | 0.00059923 | 0.00015018
59 | 0.00066842 | 0.00016752
60 | 0.00022239 | 5.5737e-05
61 | 0.00035294 | 8.8455e-05
62 | 0.00080932 | 0.00020283
63 | 0.0036634 | 0.00091815
64 | 0.0070172 | 0.0017587
65 | 0.001469 | 0.00036818
66 | 0.0023504 | 0.00058906
67 | 0.0051738 | 0.0012967
68 | 0.0057171 | 0.0014328
69 | 0.0011677 | 0.00029265
70 | 0.0023669 | 0.00059321
71 | 0.0012222 | 0.00030631
72 | 0.0093145 | 0.0023344
73 | 0.0010496 | 0.00026306
74 | 0.0025427 | 0.00063726
75 | 0.00091677 | 0.00022976
76 | 0.00080115 | 0.00020079
77 | 0.00099975 | 0.00025056
78 | 0.0010484 | 0.00026276
79 | 0.0017449 | 0.00043732
80 | 0.0028274 | 0.0007086
81 | 0.00067538 | 0.00016927
82 | 0.0016257 | 0.00040744
83 | 0.012316 | 0.0030866
84 | 0.0041056 | 0.001029
85 | 0.0014943 | 0.00037452
86 | 0.0016019 | 0.00040147
87 | 0.003448 | 0.00086415
88 | 0.0013648 | 0.00034206
89 | 0.010968 | 0.0027487
90 | 0.0025771 | 0.00064588
91 | 0.0007562 | 0.00018952
92 | 0.0057656 | 0.001445
93 | 0.0010341 | 0.00025918
94 | 0.00028139 | 7.0523e-05
95 | 0.00029139 | 7.303e-05
96 | 0.00082049 | 0.00020564
97 | 0.00022529 | 5.6463e-05
98 | 0.0037297 | 0.00093475
99 | 0.0024181 | 0.00060604
100 | 0.0019571 | 0.00049049
101 | 0.0023337 | 0.00058489
102 | 0.00024207 | 6.0669e-05
103 | 0.0019802 | 0.00049629
104 | 0.0007352 | 0.00018426
105 | 0.00087259 | 0.00021869
106 | 0.0014254 | 0.00035724
107 | 0.00090437 | 0.00022666
108 | 0.010535 | 0.0026403
109 | 0.0031358 | 0.0007859

## dtypes
| element | column | dtype
0 | bus | name | object
1 | bus | vn_kv | float64
2 | bus | type | object
3 | bus | zone | object
4 | bus | in_service | bool
5 | load | name | object
6 | load | bus | uint32
7 | load | p_mw | float64
8 | load | q_mvar | float64
9 | load | const_z_percent | float64
10 | load | const_i_percent | float64
11 | load | sn_mva | float64
12 | load | scaling | float64
13 | load | in_service | bool
14 | load | type | object
15 | ext_grid | name | object
16 | ext_grid | bus | uint32
17 | ext_grid | vm_pu | float64
18 | ext_grid | va_degree | float64
19 | ext_grid | slack_weight | float64
20 | ext_grid | in_service | bool
21 | line | name | object
22 | line | std_type | object
23 | line | from_bus | uint32
24 | line | to_bus | uint32
25 | line | length_km | float64
26 | line | r_ohm_per_km | float64
27 | line | x_ohm_per_km | float64
28 | line | c_nf_per_km | float64
29 | line | g_us_per_km | float64
30 | line | max_i_ka | float64
31 | line | df | float64
32 | line | parallel | uint32
33 | line | type | object
34 | line | in_service | bool
35 | trafo | name | object
36 | trafo | std_type | object
37 | trafo | hv_bus | uint32
38 | trafo | lv_bus | uint32
39 | trafo | sn_mva | float64
40 | trafo | vn_hv_kv | float64
41 | trafo | vn_lv_kv | float64
42 | trafo | vk_percent | float64
43 | trafo | vkr_percent | float64
44 | trafo | pfe_kw | float64
45 | trafo | i0_percent | float64
46 | trafo | shift_degree | float64
47 | trafo | tap_side | object
48 | trafo | tap_neutral | int32
49 | trafo | tap_min | int32
50 | trafo | tap_max | int32
51 | trafo | tap_step_percent | float64
52 | trafo | tap_step_degree | float64
53 | trafo | tap_pos | int32
54 | trafo | tap_phase_shifter | bool
55 | trafo | parallel | uint32
56 | trafo | df | float64
57 | trafo | in_service | bool
58 | line_geodata | coords | object
59 | bus_geodata | x | float64
60 | bus_geodata | y | float64
61 | bus_geodata | coords | object
62 | res_bus | vm_pu | float64
63 | res_bus | va_degree | float64
64 | res_bus | p_mw | float64
65 | res_bus | q_mvar | float64
66 | res_line | p_from_mw | float64
67 | res_line | q_from_mvar | float64
68 | res_line | p_to_mw | float64
69 | res_line | q_to_mvar | float64
70 | res_line | pl_mw | float64
71 | res_line | ql_mvar | float64
72 | res_line | i_from_ka | float64
73 | res_line | i_to_ka | float64
74 | res_line | i_ka | float64
75 | res_line | vm_from_pu | float64
76 | res_line | va_from_degree | float64
77 | res_line | vm_to_pu | float64
78 | res_line | va_to_degree | float64
79 | res_line | loading_percent | float64
80 | res_trafo | p_hv_mw | float64
81 | res_trafo | q_hv_mvar | float64
82 | res_trafo | p_lv_mw | float64
83 | res_trafo | q_lv_mvar | float64
84 | res_trafo | pl_mw | float64
85 | res_trafo | ql_mvar | float64
86 | res_trafo | i_hv_ka | float64
87 | res_trafo | i_lv_ka | float64
88 | res_trafo | vm_hv_pu | float64
89 | res_trafo | va_hv_degree | float64
90 | res_trafo | vm_lv_pu | float64
91 | res_trafo | va_lv_degree | float64
92 | res_trafo | loading_percent | float64
93 | res_ext_grid | p_mw | float64
94 | res_ext_grid | q_mvar | float64
95 | res_load | p_mw | float64
96 | res_load | q_mvar | float64

## parameters
| version | format_version | converged | OPF_converged | name | f_hz | sn_mva
0 | 2.14.6 | 2.14.0 | TRUE | FALSE |  | 50 | 1