## bus
| name | vn_kv | type | zone | in_service
0 | bus_LV_2275-23_0_4_node_0 | 0.4 | n |  | TRUE
1 | bus_LV_2275-23_0_4_node_1 | 0.4 | n |  | TRUE
2 | bus_LV_2275-23_0_4_node_2 | 0.4 | n |  | TRUE
3 | bus_LV_2275-23_0_4_node_3 | 0.4 | n |  | TRUE
4 | bus_LV_2275-23_0_4_node_6 | 0.4 | n |  | TRUE
5 | bus_LV_2275-23_0_4_node_13 | 0.4 | n |  | TRUE
6 | bus_LV_2275-23_0_4_node_4 | 0.4 | n |  | TRUE
7 | bus_LV_2275-23_0_4_node_5 | 0.4 | n |  | TRUE
8 | bus_LV_2275-23_0_4_node_7 | 0.4 | n |  | TRUE
9 | bus_LV_2275-23_0_4_node_8 | 0.4 | n |  | TRUE
10 | bus_LV_2275-23_0_4_node_9 | 0.4 | n |  | TRUE
11 | bus_LV_2275-23_0_4_node_49 | 0.4 | n |  | TRUE
12 | bus_LV_2275-23_0_4_node_31 | 0.4 | n |  | TRUE
13 | bus_LV_2275-23_0_4_node_29 | 0.4 | n |  | TRUE
14 | bus_LV_2275-23_0_4_node_30 | 0.4 | n |  | TRUE
15 | bus_LV_2275-23_0_4_node_37 | 0.4 | n |  | TRUE
16 | bus_LV_2275-23_0_4_node_38 | 0.4 | n |  | TRUE
17 | bus_LV_2275-23_0_4_node_12 | 0.4 | n |  | TRUE
18 | bus_LV_2275-23_0_4_node_10 | 0.4 | n |  | TRUE
19 | bus_LV_2275-23_0_4_node_14 | 0.4 | n |  | TRUE
20 | bus_LV_2275-23_0_4_node_17 | 0.4 | n |  | TRUE
21 | bus_LV_2275-23_0_4_node_48 | 0.4 | n |  | TRUE
22 | bus_LV_2275-23_0_4_node_15 | 0.4 | n |  | TRUE
23 | bus_LV_2275-23_0_4_node_47 | 0.4 | n |  | TRUE
24 | bus_LV_2275-23_0_4_node_19 | 0.4 | n |  | TRUE
25 | bus_LV_2275-23_0_4_node_20 | 0.4 | n |  | TRUE
26 | bus_LV_2275-23_0_4_node_21 | 0.4 | n |  | TRUE
27 | bus_LV_2275-23_0_4_node_22 | 0.4 | n |  | TRUE
28 | bus_LV_2275-23_0_4_node_23 | 0.4 | n |  | TRUE
29 | bus_LV_2275-23_0_4_node_46 | 0.4 | n |  | TRUE
30 | bus_MV_379_0_node_143 | 20 | n |  | TRUE

## load
| name | bus | p_mw | q_mvar | const_z_percent | const_i_percent | sn_mva | scaling | in_service | type
0 | LV_2275-23_0_4_load_0 | 0 | 0.064345 | 0.016126 | 0 | 0 |  | 1 | TRUE | wye
1 | LV_2275-23_0_4_load_1 | 1 | 0.0023772 | 0.00059578 | 0 | 0 |  | 1 | TRUE | wye
2 | LV_2275-23_0_4_load_2 | 2 | 0.024666 | 0.006182 | 0 | 0 |  | 1 | TRUE | wye
3 | LV_2275-23_0_4_load_3 | 3 | 0.0049701 | 0.0012456 | 0 | 0 |  | 1 | TRUE | wye
4 | LV_2275-23_0_4_load_4 | 6 | 0.072427 | 0.018152 | 0 | 0 |  | 1 | TRUE | wye
5 | LV_2275-23_0_4_load_5 | 7 | 0.017021 | 0.0042659 | 0 | 0 |  | 1 | TRUE | wye
6 | LV_2275-23_0_4_load_8 | 9 | 0.0030846 | 0.00077307 | 0 | 0 |  | 1 | TRUE | wye
7 | LV_2275-23_0_4_load_9 | 10 | 0.018493 | 0.0046347 | 0 | 0 |  | 1 | TRUE | wye
8 | LV_2275-23_0_4_load_49 | 11 | 0.0067227 | 0.0016849 | 0 | 0 |  | 1 | TRUE | wye
9 | LV_2275-23_0_4_load_29 | 13 | 0.00098379 | 0.00024656 | 0 | 0 |  | 1 | TRUE | wye
10 | LV_2275-23_0_4_load_30 | 14 | 0.0011298 | 0.00028314 | 0 | 0 |  | 1 | TRUE | wye
11 | LV_2275-23_0_4_load_37 | 15 | 0.0026818 | 0.00067212 | 0 | 0 |  | 1 | TRUE | wye
12 | LV_2275-23_0_4_load_38 | 16 | 0.0014958 | 0.00037489 | 0 | 0 |  | 1 | TRUE | wye
13 | LV_2275-23_0_4_load_10 | 18 | 0.017638 | 0.0044204 | 0 | 0 |  | 1 | TRUE | wye
14 | LV_2275-23_0_4_load_48 | 21 | 0.02462 | 0.0061703 | 0 | 0 |  | 1 | TRUE | wye
15 | LV_2275-23_0_4_load_15 | 22 | 0.00013755 | 3.4473e-05 | 0 | 0 |  | 1 | TRUE | wye
16 | LV_2275-23_0_4_load_19 | 24 | 0.0084623 | 0.0021209 | 0 | 0 |  | 1 | TRUE | wye
17 | LV_2275-23_0_4_load_20 | 25 | 0.02094 | 0.005248 | 0 | 0 |  | 1 | TRUE | wye
18 | LV_2275-23_0_4_load_21 | 26 | 0.021809 | 0.0054658 | 0 | 0 |  | 1 | TRUE | wye
19 | LV_2275-23_0_4_load_22 | 27 | 0.0078815 | 0.0019753 | 0 | 0 |  | 1 | TRUE | wye
20 | LV_2275-23_0_4_load_46 | 29 | 0.014142 | 0.0035444 | 0 | 0 |  | 1 | TRUE | wye

## ext_grid
| name | bus | vm_pu | va_degree | slack_weight | in_service
0 |  | 2 | 1 | 0 | 1 | TRUE

## line
| name | std_type | from_bus | to_bus | length_km | r_ohm_per_km | x_ohm_per_km | c_nf_per_km | g_us_per_km | max_i_ka | df | parallel | type | in_service
0 | LV_2275-23_0_4_line_0 |  | 0 | 1 | 0.037185 | 0.125 | 0.08 | 261 | 0 | 0.364 | 1 | 2 | cs | TRUE
1 | LV_2275-23_0_4_line_1 |  | 0 | 2 | 0.010815 | 0.125 | 0.08 | 261 | 0 | 0.364 | 1 | 2 | cs | TRUE
2 | LV_2275-23_0_4_line_2 |  | 1 | 3 | 0.0095284 | 0.125 | 0.08 | 261 | 0 | 0.364 | 1 | 2 | cs | TRUE
3 | LV_2275-23_0_4_line_3 |  | 2 | 4 | 0.15984 | 0.125 | 0.08 | 261 | 0 | 0.364 | 1 | 2 | cs | TRUE
4 | LV_2275-23_0_4_line_4 |  | 3 | 5 | 0.069275 | 0.125 | 0.08 | 261 | 0 | 0.364 | 1 | 2 | cs | TRUE
5 | LV_2275-23_0_4_line_5 |  | 4 | 9 | 0.082099 | 0.125 | 0.08 | 261 | 0 | 0.364 | 1 | 1 | cs | TRUE
6 | LV_2275-23_0_4_line_6 |  | 4 | 10 | 0.030956 | 0.125 | 0.08 | 261 | 0 | 0.364 | 1 | 1 | cs | TRUE
7 | LV_2275-23_0_4_line_7 |  | 5 | 17 | 0.048214 | 0.125 | 0.08 | 261 | 0 | 0.364 | 1 | 2 | cs | TRUE
8 | LV_2275-23_0_4_line_8 |  | 6 | 7 | 0.026862 | 0.125 | 0.08 | 261 | 0 | 0.364 | 1 | 1 | cs | TRUE
9 | LV_2275-23_0_4_line_9 |  | 7 | 8 | 0.019657 | 0.125 | 0.08 | 261 | 0 | 0.364 | 1 | 1 | cs | TRUE
10 | LV_2275-23_0_4_line_10 |  | 8 | 11 | 0.008182 | 0.125 | 0.08 | 261 | 0 | 0.364 | 1 | 1 | cs | TRUE
11 | LV_2275-23_0_4_line_11 |  | 8 | 12 | 0.01637 | 0.125 | 0.08 | 261 | 0 | 0.364 | 1 | 1 | cs | TRUE
12 | LV_2275-23_0_4_line_12 |  | 9 | 12 | 0.051086 | 0.125 | 0.08 | 261 | 0 | 0.364 | 1 | 1 | cs | TRUE
13 | LV_2275-23_0_4_line_13 |  | 9 | 13 | 0.10341 | 0.125 | 0.08 | 261 | 0 | 0.364 | 1 | 1 | cs | TRUE
14 | LV_2275-23_0_4_line_14 |  | 13 | 14 | 0.002374 | 0.125 | 0.08 | 261 | 0 | 0.364 | 1 | 1 | cs | TRUE
15 | LV_2275-23_0_4_line_15 |  | 14 | 15 | 0.023973 | 0.125 | 0.08 | 261 | 0 | 0.364 | 1 | 1 | cs | TRUE
16 | LV_2275-23_0_4_line_16 |  | 15 | 16 | 0.0031688 | 0.125 | 0.08 | 261 | 0 | 0.364 | 1 | 1 | cs | TRUE
17 | LV_2275-23_0_4_line_17 |  | 17 | 19 | 0.018245 | 0.125 | 0.08 | 261 | 0 | 0.364 | 1 | 2 | cs | TRUE
18 | LV_2275-23_0_4_line_18 |  | 17 | 18 | 0.0069396 | 0.125 | 0.08 | 261 | 0 | 0.364 | 1 | 1 | cs | TRUE
19 | LV_2275-23_0_4_line_19 |  | 19 | 20 | 0.005329 | 0.125 | 0.08 | 261 | 0 | 0.364 | 1 | 1 | cs | TRUE
20 | LV_2275-23_0_4_line_20 |  | 19 | 21 | 0.13682 | 0.125 | 0.08 | 261 | 0 | 0.364 | 1 | 2 | cs | TRUE
21 | LV_2275-23_0_4_line_21 |  | 20 | 22 | 0.0095953 | 0.125 | 0.08 | 261 | 0 | 0.364 | 1 | 1 | cs | TRUE
22 | LV_2275-23_0_4_line_22 |  | 21 | 23 | 0.064185 | 0.125 | 0.08 | 261 | 0 | 0.364 | 1 | 1 | cs | TRUE
23 | LV_2275-23_0_4_line_23 |  | 23 | 29 | 0.020403 | 0.125 | 0.08 | 261 | 0 | 0.364 | 1 | 1 | cs | TRUE
24 | LV_2275-23_0_4_line_24 |  | 24 | 25 | 0.0084111 | 0.125 | 0.08 | 261 | 0 | 0.364 | 1 | 1 | cs | TRUE
25 | LV_2275-23_0_4_line_25 |  | 24 | 26 | 0.006409 | 0.125 | 0.08 | 261 | 0 | 0.364 | 1 | 1 | cs | TRUE
26 | LV_2275-23_0_4_line_26 |  | 25 | 27 | 0.0038251 | 0.125 | 0.08 | 261 | 0 | 0.364 | 1 | 1 | cs | TRUE
27 | LV_2275-23_0_4_line_27 |  | 26 | 28 | 0.016469 | 0.125 | 0.08 | 261 | 0 | 0.364 | 1 | 1 | cs | TRUE
28 | LV_2275-23_0_4_line_28 |  | 28 | 29 | 0.059175 | 0.125 | 0.08 | 261 | 0 | 0.364 | 1 | 1 | cs | TRUE

## trafo
| name | std_type | hv_bus | lv_bus | sn_mva | vn_hv_kv | vn_lv_kv | vk_percent | vkr_percent | pfe_kw | i0_percent | shift_degree | tap_side | tap_neutral | tap_min | tap_max | tap_step_percent | tap_step_degree | tap_pos | tap_phase_shifter | parallel | df | in_service
0 | LV_2275-23_0_4_trafo_2 | 0.63 MVA 20/0.4 kV | 30 | 2 | 0.63 | 20 | 0.4 | 6 | 1.206 | 1.65 | 0.2619 | 150 | hv | 0 | -2 | 2 | 2.5 | 0 | 0 | FALSE | 1 | 1 | TRUE

## line_geodata
| x0 | y0 | x1 | y1 | x2 | y2 | x3 | y3 | x4 | y4 | x5 | y5 | x6 | y6 | x7 | y7 | x8 | y8
0 | 2575034.3678 | 1196488.5727 | 2575033.4527 | 1196489.8703 | 2575026.0483 | 1196524.6884
1 | 2575034.3678 | 1196488.5727 | 2575040.6009 | 1196479.7348 | 2575040.6009 | 1196479.7348
2 | 2575026.0483 | 1196524.6884 | 2575024.0663 | 1196534.0084
3 | 2575040.6009 | 1196479.7348 | 2575134.4532 | 1196350.3504
4 | 2575037.8006 | 1196593.0856 | 2575031.261 | 1196590.267 | 2575027.018 | 1196586.5717 | 2575020.1945 | 1196581.4531 | 2575019.0658 | 1196557.5227 | 2575024.0663 | 1196534.0084
5 | 2575134.4532 | 1196350.3504 | 2575124.8052 | 1196338.3731 | 2575101.4644 | 1196321.7171 | 2575073.3265 | 1196305.5372 | 2575068.2328 | 1196303.2424
6 | 2575134.4532 | 1196350.3504 | 2575146.2129 | 1196360.9292 | 2575157.6488 | 1196370.848
7 | 2575086.1511 | 1196592.4273 | 2575037.8006 | 1196593.0856
8 | 2575063.0961 | 1196306.6292 | 2575055.8113 | 1196303.0758 | 2575041.091 | 1196298.6239 | 2575037.7652 | 1196298.0313
9 | 2575018.3513 | 1196296.4403 | 2575024.8156 | 1196295.7239 | 2575037.7652 | 1196298.0313
10 | 2575010.8765 | 1196299.5733 | 2575014.8563 | 1196298.5894 | 2575018.3513 | 1196296.4403
11 | 2575022.2194 | 1196281.516 | 2575023.0664 | 1196285.5146 | 2575022.657 | 1196289.5963 | 2575021.0426 | 1196293.3496 | 2575018.3513 | 1196296.4403
12 | 2575022.2194 | 1196281.516 | 2575027.0702 | 1196284.7974 | 2575031.0424 | 1196287.4489 | 2575035.8829 | 1196290.0856 | 2575054.4759 | 1196297.0448 | 2575068.2328 | 1196303.2424
13 | 2575068.2328 | 1196303.2424 | 2575142.5055 | 1196231.2865
14 | 2575141.0258 | 1196229.4301 | 2575142.5055 | 1196231.2865
15 | 2575141.0258 | 1196229.4301 | 2575132.0655 | 1196218.189 | 2575125.1049 | 1196211.5814
16 | 2575122.8067 | 1196209.3997 | 2575125.1049 | 1196211.5814
17 | 2575086.1511 | 1196592.4273 | 2575086.3717 | 1196608.7574 | 2575086.1969 | 1196610.6591
18 | 2575086.1511 | 1196592.4273 | 2575092.3459 | 1196589.2997 | 2575092.3459 | 1196589.2997
19 | 2575091.5192 | 1196610.17 | 2575086.1969 | 1196610.6591
20 | 2575086.1969 | 1196610.6591 | 2575078.8644 | 1196611.3235 | 2575043.3001 | 1196611.2501 | 2575037.3823 | 1196613.2093 | 2575031.7195 | 1196614.2447 | 2575017.6174 | 1196613.5368 | 2575013.1942 | 1196610.4536 | 2575013.1725 | 1196578.0585 | 2574983.188 | 1196577.101
21 | 2575091.5192 | 1196610.17 | 2575092.0676 | 1196610.1677 | 2575101.1134 | 1196610.0266
22 | 2574919.0354 | 1196575.0524 | 2574983.188 | 1196577.101
23 | 2574919.0354 | 1196575.0524 | 2574920.6054 | 1196554.7098
24 | 2574958.1481 | 1196513.4442 | 2574950.9753 | 1196509.0512
25 | 2574945.5099 | 1196505.7038 | 2574950.9753 | 1196509.0512
26 | 2574961.41 | 1196515.442 | 2574958.1481 | 1196513.4442
27 | 2574931.4658 | 1196497.1024 | 2574945.5099 | 1196505.7038
28 | 2574931.4658 | 1196497.1024 | 2574927.4586 | 1196504.1898 | 2574922.0618 | 1196535.8407 | 2574920.6054 | 1196554.7098

## bus_geodata
| x | y | coords
0 | 2575034.3678 | 1196488.5727
1 | 2575026.0483 | 1196524.6884
2 | 2575040.6009 | 1196479.7348
3 | 2575024.0663 | 1196534.0084
4 | 2575134.4532 | 1196350.3504
5 | 2575037.8006 | 1196593.0856
6 | 2575063.0961 | 1196306.6292
7 | 2575037.7652 | 1196298.0313
8 | 2575018.3513 | 1196296.4403
9 | 2575068.2328 | 1196303.2424
10 | 2575157.6488 | 1196370.848
11 | 2575010.8765 | 1196299.5733
12 | 2575022.2194 | 1196281.516
13 | 2575142.5055 | 1196231.2865
14 | 2575141.0258 | 1196229.4301
15 | 2575125.1049 | 1196211.5814
16 | 2575122.8067 | 1196209.3997
17 | 2575086.1511 | 1196592.4273
18 | 2575092.3459 | 1196589.2997
19 | 2575086.1969 | 1196610.6591
20 | 2575091.5192 | 1196610.17
21 | 2574983.188 | 1196577.101
22 | 2575101.1134 | 1196610.0266
23 | 2574919.0354 | 1196575.0524
24 | 2574950.9753 | 1196509.0512
25 | 2574958.1481 | 1196513.4442
26 | 2574945.5099 | 1196505.7038
27 | 2574961.41 | 1196515.442
28 | 2574931.4658 | 1196497.1024
29 | 2574920.6054 | 1196554.7098
30 | 2575037.8006 | 1196593.0856

## line_std_types
| c_nf_per_km | r_ohm_per_km | x_ohm_per_km | max_i_ka | type | q_mm2 | alpha | voltage_rating
NAYY 4x50 SE | 210 | 0.642 | 0.083 | 0.142 | cs | 50 | 0.00403 | LV
NAYY 4x120 SE | 264 | 0.225 | 0.08 | 0.242 | cs | 120 | 0.00403 | LV
NAYY 4x150 SE | 261 | 0.208 | 0.08 | 0.27 | cs | 150 | 0.00403 | LV
NA2XS2Y 1x95 RM/25 12/20 kV | 216 | 0.313 | 0.132 | 0.252 | cs | 95 | 0.00403 | MV
NA2XS2Y 1x185 RM/25 12/20 kV | 273 | 0.161 | 0.117 | 0.362 | cs | 185 | 0.00403 | MV
NA2XS2Y 1x240 RM/25 12/20 kV | 304 | 0.122 | 0.112 | 0.421 | cs | 240 | 0.00403 | MV
NA2XS2Y 1x95 RM/25 6/10 kV | 315 | 0.313 | 0.123 | 0.249 | cs | 95 | 0.00403 | MV
NA2XS2Y 1x185 RM/25 6/10 kV | 406 | 0.161 | 0.11 | 0.358 | cs | 185 | 0.00403 | MV
NA2XS2Y 1x240 RM/25 6/10 kV | 456 | 0.122 | 0.105 | 0.416 | cs | 240 | 0.00403 | MV
NA2XS2Y 1x150 RM/25 12/20 kV | 250 | 0.206 | 0.116 | 0.319 | cs | 150 | 0.00403 | MV
NA2XS2Y 1x120 RM/25 12/20 kV | 230 | 0.253 | 0.119 | 0.283 | cs | 120 | 0.00403 | MV
NA2XS2Y 1x70 RM/25 12/20 kV | 190 | 0.443 | 0.132 | 0.22 | cs | 70 | 0.00403 | MV
NA2XS2Y 1x150 RM/25 6/10 kV | 360 | 0.206 | 0.11 | 0.315 | cs | 150 | 0.00403 | MV
NA2XS2Y 1x120 RM/25 6/10 kV | 340 | 0.253 | 0.113 | 0.28 | cs | 120 | 0.00403 | MV
NA2XS2Y 1x70 RM/25 6/10 kV | 280 | 0.443 | 0.123 | 0.217 | cs | 70 | 0.00403 | MV
N2XS(FL)2Y 1x120 RM/35 64/110 kV | 112 | 0.153 | 0.166 | 0.366 | cs | 120 | 0.00393 | HV
N2XS(FL)2Y 1x185 RM/35 64/110 kV | 125 | 0.099 | 0.156 | 0.457 | cs | 185 | 0.00393 | HV
N2XS(FL)2Y 1x240 RM/35 64/110 kV | 135 | 0.075 | 0.149 | 0.526 | cs | 240 | 0.00393 | HV
N2XS(FL)2Y 1x300 RM/35 64/110 kV | 144 | 0.06 | 0.144 | 0.588 | cs | 300 | 0.00393 | HV
15-AL1/3-ST1A 0.4 | 11 | 1.8769 | 0.35 | 0.105 | ol | 16 | 0.00403 | LV
24-AL1/4-ST1A 0.4 | 11.25 | 1.2012 | 0.335 | 0.14 | ol | 24 | 0.00403 | LV
48-AL1/8-ST1A 0.4 | 12.2 | 0.5939 | 0.3 | 0.21 | ol | 48 | 0.00403 | LV
94-AL1/15-ST1A 0.4 | 13.2 | 0.306 | 0.29 | 0.35 | ol | 94 | 0.00403 | LV
34-AL1/6-ST1A 10.0 | 9.7 | 0.8342 | 0.36 | 0.17 | ol | 34 | 0.00403 | MV
48-AL1/8-ST1A 10.0 | 10.1 | 0.5939 | 0.35 | 0.21 | ol | 48 | 0.00403 | MV
70-AL1/11-ST1A 10.0 | 10.4 | 0.4132 | 0.339 | 0.29 | ol | 70 | 0.00403 | MV
94-AL1/15-ST1A 10.0 | 10.75 | 0.306 | 0.33 | 0.35 | ol | 94 | 0.00403 | MV
122-AL1/20-ST1A 10.0 | 11.1 | 0.2376 | 0.323 | 0.41 | ol | 122 | 0.00403 | MV
149-AL1/24-ST1A 10.0 | 11.25 | 0.194 | 0.315 | 0.47 | ol | 149 | 0.00403 | MV
34-AL1/6-ST1A 20.0 | 9.15 | 0.8342 | 0.382 | 0.17 | ol | 34 | 0.00403 | MV
48-AL1/8-ST1A 20.0 | 9.5 | 0.5939 | 0.372 | 0.21 | ol | 48 | 0.00403 | MV
70-AL1/11-ST1A 20.0 | 9.7 | 0.4132 | 0.36 | 0.29 | ol | 70 | 0.00403 | MV
94-AL1/15-ST1A 20.0 | 10 | 0.306 | 0.35 | 0.35 | ol | 94 | 0.00403 | MV
122-AL1/20-ST1A 20.0 | 10.3 | 0.2376 | 0.344 | 0.41 | ol | 122 | 0.00403 | MV
149-AL1/24-ST1A 20.0 | 10.5 | 0.194 | 0.337 | 0.47 | ol | 149 | 0.00403 | MV
184-AL1/30-ST1A 20.0 | 10.75 | 0.1571 | 0.33 | 0.535 | ol | 184 | 0.00403 | MV
243-AL1/39-ST1A 20.0 | 11 | 0.1188 | 0.32 | 0.645 | ol | 243 | 0.00403 | MV
48-AL1/8-ST1A 110.0 | 8 | 0.5939 | 0.46 | 0.21 | ol | 48 | 0.00403 | HV
70-AL1/11-ST1A 110.0 | 8.4 | 0.4132 | 0.45 | 0.29 | ol | 70 | 0.00403 | HV
94-AL1/15-ST1A 110.0 | 8.65 | 0.306 | 0.44 | 0.35 | ol | 94 | 0.00403 | HV
122-AL1/20-ST1A 110.0 | 8.5 | 0.2376 | 0.43 | 0.41 | ol | 122 | 0.00403 | HV
149-AL1/24-ST1A 110.0 | 8.75 | 0.194 | 0.41 | 0.47 | ol | 149 | 0.00403 | HV
184-AL1/30-ST1A 110.0 | 8.8 | 0.1571 | 0.4 | 0.535 | ol | 184 | 0.00403 | HV
243-AL1/39-ST1A 110.0 | 9 | 0.1188 | 0.39 | 0.645 | ol | 243 | 0.00403 | HV
305-AL1/39-ST1A 110.0 | 9.2 | 0.0949 | 0.38 | 0.74 | ol | 305 | 0.00403 | HV
490-AL1/64-ST1A 110.0 | 9.75 | 0.059 | 0.37 | 0.96 | ol | 490 | 0.00403 | HV
679-AL1/86-ST1A 110.0 | 9.95 | 0.042 | 0.36 | 1.15 | ol | 679 | 0.00403 | HV
490-AL1/64-ST1A 220.0 | 10 | 0.059 | 0.285 | 0.96 | ol | 490 | 0.00403 | HV
679-AL1/86-ST1A 220.0 | 11.7 | 0.042 | 0.275 | 1.15 | ol | 679 | 0.00403 | HV
490-AL1/64-ST1A 380.0 | 11 | 0.059 | 0.253 | 0.96 | ol | 490 | 0.00403 | HV
679-AL1/86-ST1A 380.0 | 14.6 | 0.042 | 0.25 | 1.15 | ol | 679 | 0.00403 | HV

## trafo_std_types
| i0_percent | pfe_kw | vkr_percent | sn_mva | vn_lv_kv | vn_hv_kv | vk_percent | shift_degree | vector_group | tap_side | tap_neutral | tap_min | tap_max | tap_step_degree | tap_step_percent | tap_phase_shifter
160 MVA 380/110 kV | 0.06 | 60 | 0.25 | 160 | 110 | 380 | 12.2 | 0 | Yy0 | hv | 0 | -9 | 9 | 0 | 1.5 | FALSE
100 MVA 220/110 kV | 0.06 | 55 | 0.26 | 100 | 110 | 220 | 12 | 0 | Yy0 | hv | 0 | -9 | 9 | 0 | 1.5 | FALSE
63 MVA 110/20 kV | 0.04 | 22 | 0.32 | 63 | 20 | 110 | 18 | 150 | YNd5 | hv | 0 | -9 | 9 | 0 | 1.5 | FALSE
40 MVA 110/20 kV | 0.05 | 18 | 0.34 | 40 | 20 | 110 | 16.2 | 150 | YNd5 | hv | 0 | -9 | 9 | 0 | 1.5 | FALSE
25 MVA 110/20 kV | 0.07 | 14 | 0.41 | 25 | 20 | 110 | 12 | 150 | YNd5 | hv | 0 | -9 | 9 | 0 | 1.5 | FALSE
63 MVA 110/10 kV | 0.04 | 22 | 0.32 | 63 | 10 | 110 | 18 | 150 | YNd5 | hv | 0 | -9 | 9 | 0 | 1.5 | FALSE
40 MVA 110/10 kV | 0.05 | 18 | 0.34 | 40 | 10 | 110 | 16.2 | 150 | YNd5 | hv | 0 | -9 | 9 | 0 | 1.5 | FALSE
25 MVA 110/10 kV | 0.07 | 14 | 0.41 | 25 | 10 | 110 | 12 | 150 | YNd5 | hv | 0 | -9 | 9 | 0 | 1.5 | FALSE
0.25 MVA 20/0.4 kV | 0.32 | 0.8 | 1.44 | 0.25 | 0.4 | 20 | 6 | 150 | Yzn5 | hv | 0 | -2 | 2 | 0 | 2.5 | FALSE
0.4 MVA 20/0.4 kV | 0.3375 | 1.35 | 1.425 | 0.4 | 0.4 | 20 | 6 | 150 | Dyn5 | hv | 0 | -2 | 2 | 0 | 2.5 | FALSE
0.63 MVA 20/0.4 kV | 0.2619 | 1.65 | 1.206 | 0.63 | 0.4 | 20 | 6 | 150 | Dyn5 | hv | 0 | -2 | 2 | 0 | 2.5 | FALSE
0.25 MVA 10/0.4 kV | 0.24 | 0.6 | 1.2 | 0.25 | 0.4 | 10 | 4 | 150 | Dyn5 | hv | 0 | -2 | 2 | 0 | 2.5 | FALSE
0.4 MVA 10/0.4 kV | 0.2375 | 0.95 | 1.325 | 0.4 | 0.4 | 10 | 4 | 150 | Dyn5 | hv | 0 | -2 | 2 | 0 | 2.5 | FALSE
0.63 MVA 10/0.4 kV | 0.1873 | 1.18 | 1.0794 | 0.63 | 0.4 | 10 | 4 | 150 | Dyn5 | hv | 0 | -2 | 2 | 0 | 2.5 | FALSE

## trafo3w_std_types
| sn_hv_mva | sn_mv_mva | sn_lv_mva | vn_hv_kv | vn_mv_kv | vn_lv_kv | vk_hv_percent | vk_mv_percent | vk_lv_percent | vkr_hv_percent | vkr_mv_percent | vkr_lv_percent | pfe_kw | i0_percent | shift_mv_degree | shift_lv_degree | vector_group | tap_side | tap_neutral | tap_min | tap_max | tap_step_percent
63/25/38 MVA 110/20/10 kV | 63 | 25 | 38 | 110 | 20 | 10 | 10.4 | 10.4 | 10.4 | 0.28 | 0.32 | 0.35 | 35 | 0.89 | 0 | 0 | YN0yn0yn0 | hv | 0 | -10 | 10 | 1.2
63/25/38 MVA 110/10/10 kV | 63 | 25 | 38 | 110 | 10 | 10 | 10.4 | 10.4 | 10.4 | 0.28 | 0.32 | 0.35 | 35 | 0.89 | 0 | 0 | YN0yn0yn0 | hv | 0 | -10 | 10 | 1.2

## fuse_std_types
| fuse_type | i_rated_a | t_avg | t_min | t_total | x_avg | x_min | x_total
HV 100A | HV 100A | 100 | 0 | [10.0, 3.64, 0.854, 0.281, 0.1, 0.0531, 0.022, 0.01] | [10.0, 4.267, 1.21, 0.403, 0.1, 0.058, 0.022, 0.01] | 0 | [300.0, 350.0, 450.0, 550.0, 700.0, 850.0, 1200.0, 1752.0] | [600.0, 700.0, 900.0, 1150.0, 1665.0, 2000.0, 3000.0, 4313.0]
HV 10A | HV 10A | 10 | 0 | [10.0, 1675.0, 0.344, 0.156, 0.1, 0.0417, 0.0171, 0.01] | [10.0, 1.3, 0.3, 0.155, 0.1, 0.0555, 0.023, 0.01] | 0 | [30.0, 32.0, 35.0, 37.0, 39.0, 50.0, 70.0, 88.0] | [60.0, 70.0, 80.0, 87.0, 94.0, 110.0, 150.0, 216.0]
HV 125A | HV 125A | 125 | 0 | [10.0, 1.82, 0.344, 0.1, 0.0467, 0.0269, 0.01] | [10.0, 2.478, 0.426, 0.1, 0.0427, 0.0211, 0.01] | 0 | [375.0, 500.0, 700.0, 925.0, 1200.0, 1500.0, 2341.0] | [750.0, 1000.0, 1500.0, 2200.0, 3000.0, 4000.0, 5765.0]
HV 160A | HV 160A | 160 | 0 | [10.0, 4.15, 1.03, 0.198, 0.1, 0.051, 0.0172, 0.01] | [10.0, 2.3, 0.734, 0.274, 0.1, 0.046, 0.0177, 0.01] | 0 | [480.0, 550.0, 700.0, 1000.0, 1260.0, 1600.0, 2500.0, 3227.0] | [960.0, 1300.0, 1700.0, 2200.0, 2996.0, 4000.0, 6000.0, 7946.0]
HV 16A | HV 16A | 16 | 0 | [10.0, 0.352, 0.164, 0.1, 0.0649, 0.0342, 0.01] | [10.0, 2.34, 0.722, 0.181, 0.1, 0.055, 0.0296, 0.01] | 0 | [48.0, 60.0, 65.0, 71.0, 80.0, 100.0, 162.0] | [96.0, 110.0, 125.0, 150.0, 168.0, 200.0, 250.0, 398.0]
HV 200A | HV 200A | 200 | 0 | [10.0, 4.267, 1.21, 0.403, 0.1, 0.058, 0.022, 0.01] | [10.0, 3.73, 1.654, 0.328, 0.1, 0.0531, 0.019, 0.01] | 0 | [600.0, 700.0, 900.0, 1150.0, 1665.0, 2000.0, 3000.0, 4313.0] | [1200.0, 1500.0, 1800.0, 2700.0, 3960.0, 5000.0, 7500.0, 10620.0]
HV 20A | HV 20A | 20 | 0 | [10.0, 1.3, 0.3, 0.155, 0.1, 0.0555, 0.023, 0.01] | [10.0, 1.3, 0.161, 0.1, 0.0611, 0.0399, 0.0141, 0.01] | 0 | [60.0, 70.0, 80.0, 87.0, 94.0, 110.0, 150.0, 216.0] | [120.0, 150.0, 200.0, 223.0, 260.0, 300.0, 450.0, 532.0]
HV 25A | HV 25A | 25 | 0 | [10.0, 2.512, 0.833, 0.299, 0.1, 0.0372, 0.0223, 0.01] | [10.0, 3.125, 0.597, 0.198, 0.1, 0.0378, 0.022, 0.01] | 0 | [75.0, 82.0, 90.0, 100.0, 124.0, 170.0, 200.0, 289.0] | [150.0, 170.0, 210.0, 250.0, 294.0, 400.0, 500.0, 711.0]
HV 31.5A | HV 31.5A | 31.5 | 0 | [10.0, 2.34, 0.722, 0.181, 0.1, 0.055, 0.0296, 0.01] | [10.0, 2.84, 0.368, 0.164, 0.1, 0.0621, 0.0378, 0.0195, 0.01] | 0 | [95.0, 110.0, 125.0, 150.0, 165.0, 200.0, 250.0, 390.0] | [189.0, 220.0, 300.0, 350.0, 393.0, 450.0, 530.0, 700.0, 960.0]
HV 40A | HV 40A | 40 | 0 | [10.0, 1.3, 0.161, 0.1, 0.0611, 0.0399, 0.0141, 0.01] | [10.0, 2.05, 0.369, 0.198, 0.1, 0.051, 0.0298, 0.01] | 0 | [120.0, 150.0, 200.0, 223.0, 260.0, 300.0, 450.0, 532.0] | [240.0, 300.0, 400.0, 450.0, 530.0, 650.0, 800.0, 1311.0]
HV 50A | HV 50A | 50 | 0 | [10.0, 3.215, 0.597, 0.198, 0.1, 0.0378, 0.022, 0.01] | [10.0, 3.64, 0.854, 0.281, 0.1, 0.0531, 0.022, 0.01] | 0 | [150.0, 170.0, 210.0, 250.0, 294.0, 400.0, 500.0, 711.0] | [300.0, 350.0, 450.0, 550.0, 700.0, 850.0, 1200.0, 1752.0]
HV 6.3A | HV 6.3A | 6.3 | 0 | [10.0, 1.39, 0.344, 0.168, 0.1, 0.056, 0.0263, 0.01] | [10.0, 1.711, 0.516, 0.198, 0.1, 0.0634, 0.0303, 0.01] | 0 | [19.0, 19.5, 20.4, 20.8, 22.0, 25.0, 32.0, 48.0] | [38.0, 40.0, 43.0, 48.0, 53.0, 60.0, 75.0, 118.0]
HV 63A | HV 63A | 63 | 0 | [10.0, 2.84, 0.368, 0.164, 0.1, 0.0621, 0.0378, 0.0195, 0.01] | [10.0, 1.82, 0.344, 0.1, 0.0467, 0.0269, 0.01] | 0 | [189.0, 220.0, 300.0, 350.0, 393.0, 450.0, 530.0, 700.0, 961.0] | [378.0, 500.0, 700.0, 934.0, 1200.0, 1500.0, 2366.0]
HV 80A | HV 80A | 80 | 0 | [10.0, 2.05, 0.369, 0.198, 0.1, 0.051, 0.0298, 0.01] | [10.0, 4.15, 1.03, 0.198, 0.1, 0.051, 0.0172, 0.01] | 0 | [240.0, 300.0, 400.0, 450.0, 530.0, 650.0, 800.0, 1311.0] | [480.0, 550.0, 700.0, 1000.0, 1260.0, 1600.0, 2500.0, 3227.0]
Siemens NH-1-100 | Siemens NH-1-100 | 100 | [5400.0, 2000.0, 400.0, 20.0, 1.0, 0.2, 0.012, 0.004] | 0 | 0 | [150.0, 190.0, 250.0, 430.0, 900.0, 1250.0, 2700.0, 3600.0] | 0 | 0
Siemens NH-1-125 | Siemens NH-1-125 | 125 | [4800.0, 120.0, 7.0, 0.1, 0.004] | 0 | 0 | [180.0, 400.0, 740.0, 2000.0, 4250.0] | 0 | 0
Siemens NH-1-16 | Siemens NH-1-16 | 16 | [4000.0, 400.0, 2.0, 0.1, 0.04, 0.01] | 0 | 0 | [26.0, 35.0, 75.0, 150.0, 200.0, 300.0] | 0 | 0
Siemens NH-1-160 | Siemens NH-1-160 | 160 | [4800.0, 120.0, 7.0, 0.1, 0.004] | 0 | 0 | [210.0, 500.0, 900.0, 2300.0, 5000.0] | 0 | 0
Siemens NH-1-25 | Siemens NH-1-25 | 25 | [4000.0, 1000.0, 10.0, 0.2, 0.02, 0.01] | 0 | 0 | [40.0, 50.0, 100.0, 210.0, 400.0, 500.0] | 0 | 0
Siemens NH-1-50 | Siemens NH-1-50 | 50 | [4000.0, 40.0, 4.0, 1.0, 0.02, 0.01] | 0 | 0 | [86.0, 200.0, 300.0, 400.0, 1000.0, 1280.0] | 0 | 0
Siemens NH-1-63 | Siemens NH-1-63 | 63 | [4000.0, 100.0, 10.0, 2.0, 0.04, 0.01] | 0 | 0 | [100.0, 200.0, 300.0, 400.0, 1000.0, 1500.0] | 0 | 0
Siemens NH-1-80 | Siemens NH-1-80 | 80 | [4800.0, 120.0, 7.0, 0.1, 0.01] | 0 | 0 | [150.58, 250.0, 450.0, 1150.0, 2470.0] | 0 | 0
Siemens NH-2-1000 | Siemens NH-2-1000 | 1000 | [4800.0, 120.0, 7.0, 0.1, 0.004] | 0 | 0 | [1900.0, 3500.0, 8400.0, 24000.0, 52000.0] | 0 | 0
Siemens NH-2-200 | Siemens NH-2-200 | 200 | [4800.0, 120.0, 7.0, 0.1, 0.004] | 0 | 0 | [280.0, 650.0, 1200.0, 3000.0, 7000.0] | 0 | 0
Siemens NH-2-224 | Siemens NH-2-224 | 224 | [4800.0, 120.0, 7.0, 0.2, 0.04, 0.004] | 0 | 0 | [400.0, 750.0, 1453.0, 3025.0, 4315.0, 7600.0] | 0 | 0
Siemens NH-2-250 | Siemens NH-2-250 | 250 | [4800.0, 120.0, 7.0, 0.1, 0.004] | 0 | 0 | [450.0, 800.0, 1650.0, 4000.0, 8500.0] | 0 | 0
Siemens NH-2-315 | Siemens NH-2-315 | 315 | [4800.0, 120.0, 7.0, 0.1, 0.004] | 0 | 0 | [550.0, 920.0, 1900.0, 5000.0, 11000.0] | 0 | 0
Siemens NH-2-355 | Siemens NH-2-355 | 355 | [4800.0, 120.0, 6.0, 0.1, 0.004] | 0 | 0 | [650.0, 1116.27, 2350.0, 5840.0, 12790.0] | 0 | 0
Siemens NH-2-400 | Siemens NH-2-400 | 400 | [4800.0, 120.0, 7.0, 0.1, 0.004] | 0 | 0 | [720.0, 1350.0, 2800.0, 6500.0, 15000.0] | 0 | 0
Siemens NH-2-425 | Siemens NH-2-425 | 425 | [4800.0, 120.0, 7.0, 0.1, 0.004] | 0 | 0 | [850.0, 1500.0, 3050.0, 7500.0, 16500.0] | 0 | 0
Siemens NH-2-630 | Siemens NH-2-630 | 630 | [4800.0, 120.0, 7.0, 0.1, 0.004] | 0 | 0 | [1200.0, 2000.0, 4800.0, 12000.0, 26000.0] | 0 | 0

## res_bus
| vm_pu | va_degree | p_mw | q_mvar
0 | 0.99907 | -0.017674 | 0.064345 | 0.016126
1 | 0.99695 | -0.057692 | 0.0023772 | 0.00059578
2 | 1 | 0 | -0.31814 | -0.081298
3 | 0.99641 | -0.067775 | 0.0049701 | 0.0012456
4 | 0.99078 | -0.17441 | 0 | 0
5 | 0.99269 | -0.13836 | 0 | 0
6 | 0.97322 | -0.51527 | 0.072427 | 0.018152
7 | 0.97503 | -0.47954 | 0.017021 | 0.0042659
8 | 0.97667 | -0.44736 | 0 | 0
9 | 0.98271 | -0.32955 | 0.0030846 | 0.00077307
10 | 0.99026 | -0.18458 | 0.018493 | 0.0046347
11 | 0.97661 | -0.44836 | 0.0067227 | 0.0016849
12 | 0.97813 | -0.41863 | 0 | 0
13 | 0.98211 | -0.3413 | 0.00098379 | 0.00024656
14 | 0.9821 | -0.34153 | 0.0011298 | 0.00028314
15 | 0.982 | -0.34334 | 0.0026818 | 0.00067212
16 | 0.982 | -0.34342 | 0.0014958 | 0.00037489
17 | 0.99011 | -0.1878 | 0 | 0
18 | 0.99 | -0.18998 | 0.017638 | 0.0044204
19 | 0.98928 | -0.20371 | 0 | 0
20 | 0.98928 | -0.20372 | 0 | 0
21 | 0.98305 | -0.3237 | 0.02462 | 0.0061703
22 | 0.98927 | -0.20375 | 0.00013755 | 3.4473e-05
23 | 0.97867 | -0.40886 | 0 | 0
24 | 0.97289 | -0.52242 | 0.0084623 | 0.0021209
25 | 0.97266 | -0.52688 | 0.02094 | 0.005248
26 | 0.97311 | -0.51802 | 0.021809 | 0.0054658
27 | 0.97264 | -0.52744 | 0.0078815 | 0.0019753
28 | 0.97402 | -0.50012 | 0 | 0
29 | 0.97728 | -0.43609 | 0.014142 | 0.0035444
30 | 0.99998 | 149.9956 | 0 | 0

## res_line
| p_from_mw | q_from_mvar | p_to_mw | q_to_mvar | pl_mw | ql_mvar | i_from_ka | i_to_ka | i_ka | vm_from_pu | va_from_degree | vm_to_pu | va_to_degree | loading_percent
0 | 0.12525 | 0.032268 | -0.12501 | -0.032113 | 0.00024346 | 0.00015484 | 0.18687 | 0.18687 | 0.18687 | 0.99907 | -0.017674 | 0.99695 | -0.057692 | 25.6684
1 | -0.1896 | -0.048394 | 0.18976 | 0.048497 | 0.00016206 | 0.00010343 | 0.2827 | 0.2827 | 0.2827 | 0.99907 | -0.017674 | 1 | 0 | 38.8323
2 | 0.12263 | 0.031517 | -0.12257 | -0.031479 | 6.0038e-05 | 3.8176e-05 | 0.18332 | 0.18332 | 0.18332 | 0.99695 | -0.057692 | 0.99641 | -0.067775 | 25.181
3 | 0.12673 | 0.0328 | -0.12566 | -0.03212 | 0.00107 | 0.00068061 | 0.18895 | 0.18895 | 0.18895 | 1 | 0 | 0.99078 | -0.17441 | 25.9543
4 | 0.1176 | 0.030233 | -0.1172 | -0.029978 | 0.00040187 | 0.0002554 | 0.1759 | 0.1759 | 0.1759 | 0.99641 | -0.067775 | 0.99269 | -0.13836 | 24.1616
5 | 0.10716 | 0.02748 | -0.10636 | -0.026969 | 0.00079962 | 0.00051071 | 0.16116 | 0.16116 | 0.16116 | 0.99078 | -0.17441 | 0.98271 | -0.32955 | 44.2748
6 | 0.018502 | 0.00464 | -0.018493 | -0.0046347 | 8.9637e-06 | 5.3383e-06 | 0.027788 | 0.027788 | 0.027788 | 0.99078 | -0.17441 | 0.99026 | -0.18458 | 7.634
7 | 0.1172 | 0.029978 | -0.11692 | -0.0298 | 0.0002797 | 0.00017776 | 0.1759 | 0.1759 | 0.1759 | 0.99269 | -0.13836 | 0.99011 | -0.1878 | 24.1617
8 | -0.072427 | -0.018152 | 0.072551 | 0.018231 | 0.00012353 | 7.8725e-05 | 0.11074 | 0.11074 | 0.11074 | 0.97322 | -0.51527 | 0.97503 | -0.47954 | 30.4228
9 | -0.089572 | -0.022497 | 0.08971 | 0.022585 | 0.00013778 | 8.7935e-05 | 0.13672 | 0.13672 | 0.13672 | 0.97503 | -0.47954 | 0.97667 | -0.44736 | 37.5592
10 | 0.006723 | 0.001685 | -0.0067227 | -0.0016849 | 3.2191e-07 | 1.0364e-07 | 0.010243 | 0.010243 | 0.010243 | 0.97667 | -0.44736 | 0.97661 | -0.44836 | 2.814
11 | -0.096433 | -0.024269 | 0.096565 | 0.024354 | 0.00013258 | 8.4644e-05 | 0.14696 | 0.14696 | 0.14696 | 0.97667 | -0.44736 | 0.97813 | -0.41863 | 40.3731
12 | 0.096979 | 0.024618 | -0.096565 | -0.024354 | 0.00041373 | 0.00026414 | 0.14696 | 0.14696 | 0.14696 | 0.98271 | -0.32955 | 0.97813 | -0.41863 | 40.3731
13 | 0.0062951 | 0.0015776 | -0.0062916 | -0.0015766 | 3.5236e-06 | 9.4574e-07 | 0.009532 | 0.0095324 | 0.0095324 | 0.98271 | -0.32955 | 0.98211 | -0.3413 | 2.6188
14 | 0.0053078 | 0.00133 | -0.0053077 | -0.00133 | 5.7573e-08 | 6.807e-09 | 0.0080419 | 0.0080419 | 0.0080419 | 0.98211 | -0.3413 | 0.9821 | -0.34153 | 2.2093
15 | 0.004178 | 0.0010469 | -0.0041776 | -0.001047 | 3.6023e-07 | -7.2767e-08 | 0.0063302 | 0.0063303 | 0.0063303 | 0.9821 | -0.34153 | 0.982 | -0.34334 | 1.7391
16 | 0.0014958 | 0.00037485 | -0.0014958 | -0.00037489 | 6.1049e-09 | -3.6183e-08 | 0.0022666 | 0.0022666 | 0.0022666 | 0.982 | -0.34334 | 0.982 | -0.34342 | 0.62269
17 | 0.099282 | 0.025379 | -0.099206 | -0.02533 | 7.6343e-05 | 4.8391e-05 | 0.14939 | 0.14939 | 0.14939 | 0.99011 | -0.1878 | 0.98928 | -0.20371 | 20.5202
18 | 0.01764 | 0.0044215 | -0.017638 | -0.0044204 | 1.8289e-06 | 1.0813e-06 | 0.02651 | 0.02651 | 0.02651 | 0.99011 | -0.1878 | 0.99 | -0.18998 | 7.2831
19 | 0.00013755 | 3.4282e-05 | -0.00013755 | -3.435e-05 | 8.5491e-11 | -6.8366e-08 | 0.00020683 | 0.00020685 | 0.00020685 | 0.98928 | -0.20371 | 0.98928 | -0.20372 | 0.056827
20 | 0.099068 | 0.025296 | -0.098497 | -0.024934 | 0.00057094 | 0.00036191 | 0.14918 | 0.14918 | 0.14918 | 0.98928 | -0.20371 | 0.98305 | -0.3237 | 20.492
21 | 0.00013755 | 3.435e-05 | -0.00013755 | -3.4473e-05 | 1.5401e-10 | -1.231e-07 | 0.00020685 | 0.0002069 | 0.0002069 | 0.98928 | -0.20372 | 0.98927 | -0.20375 | 0.056839
22 | 0.073877 | 0.018764 | -0.073576 | -0.018571 | 0.00030147 | 0.00019213 | 0.11192 | 0.11192 | 0.11192 | 0.98305 | -0.3237 | 0.97867 | -0.40886 | 30.746
23 | 0.073576 | 0.018571 | -0.07348 | -0.01851 | 9.5831e-05 | 6.1076e-05 | 0.11192 | 0.11192 | 0.11192 | 0.97867 | -0.40886 | 0.97728 | -0.43609 | 30.746
24 | 0.028827 | 0.0072271 | -0.028821 | -0.0072233 | 6.132e-06 | 3.82e-06 | 0.044092 | 0.044092 | 0.044092 | 0.97289 | -0.52242 | 0.97266 | -0.52688 | 12.1131
25 | -0.03729 | -0.009348 | 0.037298 | 0.0093529 | 7.8181e-06 | 4.924e-06 | 0.057035 | 0.057035 | 0.057035 | 0.97289 | -0.52242 | 0.97311 | -0.51802 | 15.6689
26 | 0.0078817 | 0.0019754 | -0.0078815 | -0.0019753 | 2.0854e-07 | 8.5994e-08 | 0.012058 | 0.012058 | 0.012058 | 0.97266 | -0.52688 | 0.97264 | -0.52744 | 3.3126
27 | -0.059106 | -0.014819 | 0.059157 | 0.014851 | 5.045e-05 | 3.2083e-05 | 0.090383 | 0.090383 | 0.090383 | 0.97311 | -0.51802 | 0.97402 | -0.50012 | 24.8305
28 | -0.059157 | -0.014851 | 0.059338 | 0.014966 | 0.00018128 | 0.00011528 | 0.090383 | 0.090383 | 0.090383 | 0.97402 | -0.50012 | 0.97728 | -0.43609 | 24.8304

## res_trafo
| p_hv_mw | q_hv_mvar | p_lv_mw | q_lv_mvar | pl_mw | ql_mvar | i_hv_ka | i_lv_ka | vm_hv_pu | va_hv_degree | vm_lv_pu | va_lv_degree | loading_percent
0 | -1.2729e-15 | -1.3162e-15 | 0.00165 | 1.2699e-07 | 0.00165 | 1.2699e-07 | 5.2857e-17 | 0.0023815 | 0.99998 | 149.9956 | 1 | 0 | 0.2619

## res_ext_grid
| p_mw | q_mvar
0 | 0.34281 | 0.08748

## res_load
| p_mw | q_mvar
0 | 0.064345 | 0.016126
1 | 0.0023772 | 0.00059578
2 | 0.024666 | 0.006182
3 | 0.0049701 | 0.0012456
4 | 0.072427 | 0.018152
5 | 0.017021 | 0.0042659
6 | 0.0030846 | 0.00077307
7 | 0.018493 | 0.0046347
8 | 0.0067227 | 0.0016849
9 | 0.00098379 | 0.00024656
10 | 0.0011298 | 0.00028314
11 | 0.0026818 | 0.00067212
12 | 0.0014958 | 0.00037489
13 | 0.017638 | 0.0044204
14 | 0.02462 | 0.0061703
15 | 0.00013755 | 3.4473e-05
16 | 0.0084623 | 0.0021209
17 | 0.02094 | 0.005248
18 | 0.021809 | 0.0054658
19 | 0.0078815 | 0.0019753
20 | 0.014142 | 0.0035444

## dtypes
| element | column | dtype
0 | bus | name | object
1 | bus | vn_kv | float64
2 | bus | type | object
3 | bus | zone | object
4 | bus | in_service | bool
5 | load | name | object
6 | load | bus | uint32
7 | load | p_mw | float64
8 | load | q_mvar | float64
9 | load | const_z_percent | float64
10 | load | const_i_percent | float64
11 | load | sn_mva | float64
12 | load | scaling | float64
13 | load | in_service | bool
14 | load | type | object
15 | ext_grid | name | object
16 | ext_grid | bus | uint32
17 | ext_grid | vm_pu | float64
18 | ext_grid | va_degree | float64
19 | ext_grid | slack_weight | float64
20 | ext_grid | in_service | bool
21 | line | name | object
22 | line | std_type | object
23 | line | from_bus | uint32
24 | line | to_bus | uint32
25 | line | length_km | float64
26 | line | r_ohm_per_km | float64
27 | line | x_ohm_per_km | float64
28 | line | c_nf_per_km | float64
29 | line | g_us_per_km | float64
30 | line | max_i_ka | float64
31 | line | df | float64
32 | line | parallel | uint32
33 | line | type | object
34 | line | in_service | bool
35 | trafo | name | object
36 | trafo | std_type | object
37 | trafo | hv_bus | uint32
38 | trafo | lv_bus | uint32
39 | trafo | sn_mva | float64
40 | trafo | vn_hv_kv | float64
41 | trafo | vn_lv_kv | float64
42 | trafo | vk_percent | float64
43 | trafo | vkr_percent | float64
44 | trafo | pfe_kw | float64
45 | trafo | i0_percent | float64
46 | trafo | shift_degree | float64
47 | trafo | tap_side | object
48 | trafo | tap_neutral | int32
49 | trafo | tap_min | int32
50 | trafo | tap_max | int32
51 | trafo | tap_step_percent | float64
52 | trafo | tap_step_degree | float64
53 | trafo | tap_pos | int32
54 | trafo | tap_phase_shifter | bool
55 | trafo | parallel | uint32
56 | trafo | df | float64
57 | trafo | in_service | bool
58 | line_geodata | coords | object
59 | bus_geodata | x | float64
60 | bus_geodata | y | float64
61 | bus_geodata | coords | object
62 | res_bus | vm_pu | float64
63 | res_bus | va_degree | float64
64 | res_bus | p_mw | float64
65 | res_bus | q_mvar | float64
66 | res_line | p_from_mw | float64
67 | res_line | q_from_mvar | float64
68 | res_line | p_to_mw | float64
69 | res_line | q_to_mvar | float64
70 | res_line | pl_mw | float64
71 | res_line | ql_mvar | float64
72 | res_line | i_from_ka | float64
73 | res_line | i_to_ka | float64
74 | res_line | i_ka | float64
75 | res_line | vm_from_pu | float64
76 | res_line | va_from_degree | float64
77 | res_line | vm_to_pu | float64
78 | res_line | va_to_degree | float64
79 | res_line | loading_percent | float64
80 | res_trafo | p_hv_mw | float64
81 | res_trafo | q_hv_mvar | float64
82 | res_trafo | p_lv_mw | float64
83 | res_trafo | q_lv_mvar | float64
84 | res_trafo | pl_mw | float64
85 | res_trafo | ql_mvar | float64
86 | res_trafo | i_hv_ka | float64
87 | res_trafo | i_lv_ka | float64
88 | res_trafo | vm_hv_pu | float64
89 | res_trafo | va_hv_degree | float64
90 | res_trafo | vm_lv_pu | float64
91 | res_trafo | va_lv_degree | float64
92 | res_trafo | loading_percent | float64
93 | res_ext_grid | p_mw | float64
94 | res_ext_grid | q_mvar | float64
95 | res_load | p_mw | float64
96 | res_load | q_mvar | float64

## parameters
| version | format_version | converged | OPF_converged | name | f_hz | sn_mva
0 | 2.14.6 | 2.14.0 | TRUE | FALSE |  | 50 | 1