## bus
| name | vn_kv | type | zone | in_service
0 | bus_LV_2275-27_0_6_node_0 | 0.4 | n |  | TRUE
1 | bus_LV_2275-27_0_6_node_1 | 0.4 | n |  | TRUE
2 | bus_LV_2275-27_0_6_node_2 | 0.4 | n |  | TRUE
3 | bus_LV_2275-27_0_6_node_3 | 0.4 | n |  | TRUE
4 | bus_LV_2275-27_0_6_node_4 | 0.4 | n |  | TRUE
5 | bus_LV_2275-27_0_6_node_5 | 0.4 | n |  | TRUE
6 | bus_LV_2275-27_0_6_node_8 | 0.4 | n |  | TRUE
7 | bus_LV_2275-27_0_6_node_7 | 0.4 | n |  | TRUE
8 | bus_LV_2275-27_0_6_node_52 | 0.4 | n |  | TRUE
9 | bus_LV_2275-27_0_6_node_80 | 0.4 | n |  | TRUE
10 | bus_LV_2275-27_0_6_node_9 | 0.4 | n |  | TRUE
11 | bus_LV_2275-27_0_6_node_6 | 0.4 | n |  | TRUE
12 | bus_LV_2275-27_0_6_node_53 | 0.4 | n |  | TRUE
13 | bus_LV_2275-27_0_6_node_54 | 0.4 | n |  | TRUE
14 | bus_LV_2275-27_0_6_node_51 | 0.4 | n |  | TRUE
15 | bus_LV_2275-27_0_6_node_78 | 0.4 | n |  | TRUE
16 | bus_LV_2275-27_0_6_node_10 | 0.4 | n |  | TRUE
17 | bus_LV_2275-27_0_6_node_11 | 0.4 | n |  | TRUE
18 | bus_LV_2275-27_0_6_node_13 | 0.4 | n |  | TRUE
19 | bus_LV_2275-27_0_6_node_16 | 0.4 | n |  | TRUE
20 | bus_LV_2275-27_0_6_node_72 | 0.4 | n |  | TRUE
21 | bus_LV_2275-27_0_6_node_91 | 0.4 | n |  | TRUE
22 | bus_LV_2275-27_0_6_node_17 | 0.4 | n |  | TRUE
23 | bus_LV_2275-27_0_6_node_18 | 0.4 | n |  | TRUE
24 | bus_LV_2275-27_0_6_node_24 | 0.4 | n |  | TRUE
25 | bus_LV_2275-27_0_6_node_44 | 0.4 | n |  | TRUE
26 | bus_LV_2275-27_0_6_node_58 | 0.4 | n |  | TRUE
27 | bus_LV_2275-27_0_6_node_73 | 0.4 | n |  | TRUE
28 | bus_LV_2275-27_0_6_node_26 | 0.4 | n |  | TRUE
29 | bus_LV_2275-27_0_6_node_28 | 0.4 | n |  | TRUE
30 | bus_LV_2275-27_0_6_node_27 | 0.4 | n |  | TRUE
31 | bus_LV_2275-27_0_6_node_23 | 0.4 | n |  | TRUE
32 | bus_LV_2275-27_0_6_node_20 | 0.4 | n |  | TRUE
33 | bus_LV_2275-27_0_6_node_21 | 0.4 | n |  | TRUE
34 | bus_LV_2275-27_0_6_node_19 | 0.4 | n |  | TRUE
35 | bus_LV_2275-27_0_6_node_25 | 0.4 | n |  | TRUE
36 | bus_LV_2275-27_0_6_node_45 | 0.4 | n |  | TRUE
37 | bus_LV_2275-27_0_6_node_56 | 0.4 | n |  | TRUE
38 | bus_LV_2275-27_0_6_node_74 | 0.4 | n |  | TRUE
39 | bus_LV_2275-27_0_6_node_22 | 0.4 | n |  | TRUE
40 | bus_LV_2275-27_0_6_node_30 | 0.4 | n |  | TRUE
41 | bus_LV_2275-27_0_6_node_29 | 0.4 | n |  | TRUE
42 | bus_LV_2275-27_0_6_node_61 | 0.4 | n |  | TRUE
43 | bus_LV_2275-27_0_6_node_62 | 0.4 | n |  | TRUE
44 | bus_LV_2275-27_0_6_node_70 | 0.4 | n |  | TRUE
45 | bus_LV_2275-27_0_6_node_71 | 0.4 | n |  | TRUE
46 | bus_LV_2275-27_0_6_node_68 | 0.4 | n |  | TRUE
47 | bus_LV_2275-27_0_6_node_31 | 0.4 | n |  | TRUE
48 | bus_LV_2275-27_0_6_node_32 | 0.4 | n |  | TRUE
49 | bus_LV_2275-27_0_6_node_34 | 0.4 | n |  | TRUE
50 | bus_LV_2275-27_0_6_node_40 | 0.4 | n |  | TRUE
51 | bus_LV_2275-27_0_6_node_41 | 0.4 | n |  | TRUE
52 | bus_LV_2275-27_0_6_node_35 | 0.4 | n |  | TRUE
53 | bus_LV_2275-27_0_6_node_36 | 0.4 | n |  | TRUE
54 | bus_LV_2275-27_0_6_node_37 | 0.4 | n |  | TRUE
55 | bus_LV_2275-27_0_6_node_38 | 0.4 | n |  | TRUE
56 | bus_LV_2275-27_0_6_node_39 | 0.4 | n |  | TRUE
57 | bus_LV_2275-27_0_6_node_64 | 0.4 | n |  | TRUE
58 | bus_LV_2275-27_0_6_node_63 | 0.4 | n |  | TRUE
59 | bus_LV_2275-27_0_6_node_42 | 0.4 | n |  | TRUE
60 | bus_LV_2275-27_0_6_node_43 | 0.4 | n |  | TRUE
61 | bus_LV_2275-27_0_6_node_60 | 0.4 | n |  | TRUE
62 | bus_LV_2275-27_0_6_node_86 | 0.4 | n |  | TRUE
63 | bus_LV_2275-27_0_6_node_67 | 0.4 | n |  | TRUE
64 | bus_LV_2275-27_0_6_node_59 | 0.4 | n |  | TRUE
65 | bus_LV_2275-27_0_6_node_81 | 0.4 | n |  | TRUE
66 | bus_LV_2275-27_0_6_node_50 | 0.4 | n |  | TRUE
67 | bus_LV_2275-27_0_6_node_46 | 0.4 | n |  | TRUE
68 | bus_LV_2275-27_0_6_node_85 | 0.4 | n |  | TRUE
69 | bus_LV_2275-27_0_6_node_47 | 0.4 | n |  | TRUE
70 | bus_LV_2275-27_0_6_node_48 | 0.4 | n |  | TRUE
71 | bus_LV_2275-27_0_6_node_88 | 0.4 | n |  | TRUE
72 | bus_LV_2275-27_0_6_node_76 | 0.4 | n |  | TRUE
73 | bus_LV_2275-27_0_6_node_75 | 0.4 | n |  | TRUE
74 | bus_LV_2275-27_0_6_node_87 | 0.4 | n |  | TRUE
75 | bus_LV_2275-27_0_6_node_55 | 0.4 | n |  | TRUE
76 | bus_LV_2275-27_0_6_node_57 | 0.4 | n |  | TRUE
77 | bus_LV_2275-27_0_6_node_69 | 0.4 | n |  | TRUE
78 | bus_LV_2275-27_0_6_node_65 | 0.4 | n |  | TRUE
79 | bus_LV_2275-27_0_6_node_66 | 0.4 | n |  | TRUE
80 | bus_LV_2275-27_0_6_node_82 | 0.4 | n |  | TRUE
81 | bus_LV_2275-27_0_6_node_90 | 0.4 | n |  | TRUE
82 | bus_LV_2275-27_0_6_node_83 | 0.4 | n |  | TRUE
83 | bus_LV_2275-27_0_6_node_77 | 0.4 | n |  | TRUE
84 | bus_LV_2275-27_0_6_node_79 | 0.4 | n |  | TRUE
85 | bus_LV_2275-27_0_6_node_84 | 0.4 | n |  | TRUE
86 | bus_LV_2275-27_0_6_node_89 | 0.4 | n |  | TRUE
87 | bus_MV_379_0_node_154 | 20 | n |  | TRUE

## load
| name | bus | p_mw | q_mvar | const_z_percent | const_i_percent | sn_mva | scaling | in_service | type
0 | LV_2275-27_0_6_load_0 | 0 | 0.010449 | 0.0026188 | 0 | 0 |  | 1 | TRUE | wye
1 | LV_2275-27_0_6_load_1 | 1 | 0.0015945 | 0.00039961 | 0 | 0 |  | 1 | TRUE | wye
2 | LV_2275-27_0_6_load_5 | 5 | 0.0012035 | 0.00030162 | 0 | 0 |  | 1 | TRUE | wye
3 | LV_2275-27_0_6_load_8 | 6 | 0.0021233 | 0.00053214 | 0 | 0 |  | 1 | TRUE | wye
4 | LV_2275-27_0_6_load_80 | 9 | 0.0038375 | 0.00096176 | 0 | 0 |  | 1 | TRUE | wye
5 | LV_2275-27_0_6_load_9 | 10 | 0.0070373 | 0.0017637 | 0 | 0 |  | 1 | TRUE | wye
6 | LV_2275-27_0_6_load_6 | 11 | 0.0016391 | 0.0004108 | 0 | 0 |  | 1 | TRUE | wye
7 | LV_2275-27_0_6_load_53 | 12 | 0.0043667 | 0.0010944 | 0 | 0 |  | 1 | TRUE | wye
8 | LV_2275-27_0_6_load_54 | 13 | 0.0049089 | 0.0012303 | 0 | 0 |  | 1 | TRUE | wye
9 | LV_2275-27_0_6_load_51 | 14 | 0.0039837 | 0.00099842 | 0 | 0 |  | 1 | TRUE | wye
10 | LV_2275-27_0_6_load_78 | 15 | 0.0035832 | 0.00089804 | 0 | 0 |  | 1 | TRUE | wye
11 | LV_2275-27_0_6_load_10 | 16 | 0.030757 | 0.0077084 | 0 | 0 |  | 1 | TRUE | wye
12 | LV_2275-27_0_6_load_72 | 20 | 0.007952 | 0.001993 | 0 | 0 |  | 1 | TRUE | wye
13 | LV_2275-27_0_6_load_91 | 21 | 0.0034961 | 0.00087621 | 0 | 0 |  | 1 | TRUE | wye
14 | LV_2275-27_0_6_load_44 | 25 | 0.011336 | 0.0028411 | 0 | 0 |  | 1 | TRUE | wye
15 | LV_2275-27_0_6_load_58 | 26 | 0.0068253 | 0.0017106 | 0 | 0 |  | 1 | TRUE | wye
16 | LV_2275-27_0_6_load_27 | 30 | 0.025743 | 0.0064518 | 0 | 0 |  | 1 | TRUE | wye
17 | LV_2275-27_0_6_load_23 | 31 | 0.025742 | 0.0064516 | 0 | 0 |  | 1 | TRUE | wye
18 | LV_2275-27_0_6_load_19 | 34 | 0.019863 | 0.0049781 | 0 | 0 |  | 1 | TRUE | wye
19 | LV_2275-27_0_6_load_45 | 36 | 0.0053164 | 0.0013324 | 0 | 0 |  | 1 | TRUE | wye
20 | LV_2275-27_0_6_load_56 | 37 | 0.0049864 | 0.0012497 | 0 | 0 |  | 1 | TRUE | wye
21 | LV_2275-27_0_6_load_74 | 38 | 0.0041681 | 0.0010446 | 0 | 0 |  | 1 | TRUE | wye
22 | LV_2275-27_0_6_load_30 | 40 | 0.0044508 | 0.0011155 | 0 | 0 |  | 1 | TRUE | wye
23 | LV_2275-27_0_6_load_29 | 41 | 0.019863 | 0.0049781 | 0 | 0 |  | 1 | TRUE | wye
24 | LV_2275-27_0_6_load_61 | 42 | 0.01134 | 0.002842 | 0 | 0 |  | 1 | TRUE | wye
25 | LV_2275-27_0_6_load_71 | 45 | 0.011336 | 0.0028411 | 0 | 0 |  | 1 | TRUE | wye
26 | LV_2275-27_0_6_load_68 | 46 | 0.010296 | 0.0025803 | 0 | 0 |  | 1 | TRUE | wye
27 | LV_2275-27_0_6_load_31 | 47 | 0.007285 | 0.0018258 | 0 | 0 |  | 1 | TRUE | wye
28 | LV_2275-27_0_6_load_32 | 48 | 0.0014841 | 0.00037195 | 0 | 0 |  | 1 | TRUE | wye
29 | LV_2275-27_0_6_load_34 | 49 | 0.0015122 | 0.00037899 | 0 | 0 |  | 1 | TRUE | wye
30 | LV_2275-27_0_6_load_40 | 50 | 0.0029474 | 0.00073869 | 0 | 0 |  | 1 | TRUE | wye
31 | LV_2275-27_0_6_load_35 | 52 | 0.0024279 | 0.00060848 | 0 | 0 |  | 1 | TRUE | wye
32 | LV_2275-27_0_6_load_36 | 53 | 0.0018221 | 0.00045667 | 0 | 0 |  | 1 | TRUE | wye
33 | LV_2275-27_0_6_load_37 | 54 | 0.026509 | 0.0066439 | 0 | 0 |  | 1 | TRUE | wye
34 | LV_2275-27_0_6_load_38 | 55 | 0.0023807 | 0.00059665 | 0 | 0 |  | 1 | TRUE | wye
35 | LV_2275-27_0_6_load_39 | 56 | 0.025301 | 0.0063412 | 0 | 0 |  | 1 | TRUE | wye
36 | LV_2275-27_0_6_load_64 | 57 | 0.028676 | 0.0071868 | 0 | 0 |  | 1 | TRUE | wye
37 | LV_2275-27_0_6_load_63 | 58 | 0.033068 | 0.0082877 | 0 | 0 |  | 1 | TRUE | wye
38 | LV_2275-27_0_6_load_43 | 60 | 0.0068841 | 0.0017253 | 0 | 0 |  | 1 | TRUE | wye
39 | LV_2275-27_0_6_load_86 | 62 | 0.0019756 | 0.00049513 | 0 | 0 |  | 1 | TRUE | wye
40 | LV_2275-27_0_6_load_67 | 63 | 0.001232 | 0.00030878 | 0 | 0 |  | 1 | TRUE | wye
41 | LV_2275-27_0_6_load_59 | 64 | 0.00040586 | 0.00010172 | 0 | 0 |  | 1 | TRUE | wye
42 | LV_2275-27_0_6_load_50 | 66 | 0.00068987 | 0.0001729 | 0 | 0 |  | 1 | TRUE | wye
43 | LV_2275-27_0_6_load_85 | 68 | 0.030163 | 0.0075596 | 0 | 0 |  | 1 | TRUE | wye
44 | LV_2275-27_0_6_load_47 | 69 | 0.00023051 | 5.7771e-05 | 0 | 0 |  | 1 | TRUE | wye
45 | LV_2275-27_0_6_load_48 | 70 | 0.0017626 | 0.00044176 | 0 | 0 |  | 1 | TRUE | wye
46 | LV_2275-27_0_6_load_88 | 71 | 0.0026777 | 0.0006711 | 0 | 0 |  | 1 | TRUE | wye
47 | LV_2275-27_0_6_load_76 | 72 | 0.0039328 | 0.00098565 | 0 | 0 |  | 1 | TRUE | wye
48 | LV_2275-27_0_6_load_75 | 73 | 0.0041229 | 0.0010333 | 0 | 0 |  | 1 | TRUE | wye
49 | LV_2275-27_0_6_load_87 | 74 | 0.0039811 | 0.00099775 | 0 | 0 |  | 1 | TRUE | wye
50 | LV_2275-27_0_6_load_55 | 75 | 0.0042503 | 0.0010652 | 0 | 0 |  | 1 | TRUE | wye
51 | LV_2275-27_0_6_load_57 | 76 | 0.0074311 | 0.0018624 | 0 | 0 |  | 1 | TRUE | wye
52 | LV_2275-27_0_6_load_69 | 77 | 0.010293 | 0.0025795 | 0 | 0 |  | 1 | TRUE | wye
53 | LV_2275-27_0_6_load_65 | 78 | 0.037568 | 0.0094155 | 0 | 0 |  | 1 | TRUE | wye
54 | LV_2275-27_0_6_load_66 | 79 | 0.01437 | 0.0036014 | 0 | 0 |  | 1 | TRUE | wye
55 | LV_2275-27_0_6_load_82 | 80 | 0.0045433 | 0.0011387 | 0 | 0 |  | 1 | TRUE | wye
56 | LV_2275-27_0_6_load_90 | 81 | 0.013391 | 0.0033561 | 0 | 0 |  | 1 | TRUE | wye
57 | LV_2275-27_0_6_load_83 | 82 | 0.0039735 | 0.00099586 | 0 | 0 |  | 1 | TRUE | wye
58 | LV_2275-27_0_6_load_77 | 83 | 0.0033178 | 0.00083151 | 0 | 0 |  | 1 | TRUE | wye
59 | LV_2275-27_0_6_load_79 | 84 | 0.0042645 | 0.0010688 | 0 | 0 |  | 1 | TRUE | wye
60 | LV_2275-27_0_6_load_84 | 85 | 0.0049043 | 0.0012291 | 0 | 0 |  | 1 | TRUE | wye
61 | LV_2275-27_0_6_load_89 | 86 | 0.0044604 | 0.0011179 | 0 | 0 |  | 1 | TRUE | wye

## ext_grid
| name | bus | vm_pu | va_degree | slack_weight | in_service
0 |  | 36 | 1 | 0 | 1 | TRUE

## line
| name | std_type | from_bus | to_bus | length_km | r_ohm_per_km | x_ohm_per_km | c_nf_per_km | g_us_per_km | max_i_ka | df | parallel | type | in_service
0 | LV_2275-27_0_6_line_0 |  | 0 | 1 | 0.0083553 | 0.125 | 0.08 | 261 | 0 | 0.364 | 1 | 1 | cs | TRUE
1 | LV_2275-27_0_6_line_1 |  | 0 | 2 | 0.12784 | 0.125 | 0.08 | 261 | 0 | 0.364 | 1 | 1 | cs | TRUE
2 | LV_2275-27_0_6_line_2 |  | 1 | 3 | 0.012486 | 0.125 | 0.08 | 261 | 0 | 0.364 | 1 | 1 | cs | TRUE
3 | LV_2275-27_0_6_line_3 |  | 2 | 4 | 0.175 | 0.125 | 0.08 | 261 | 0 | 0.364 | 1 | 1 | cs | TRUE
4 | LV_2275-27_0_6_line_4 |  | 2 | 5 | 0.024385 | 0.125 | 0.08 | 261 | 0 | 0.364 | 1 | 1 | cs | TRUE
5 | LV_2275-27_0_6_line_5 |  | 3 | 6 | 0.011633 | 0.125 | 0.08 | 261 | 0 | 0.364 | 1 | 1 | cs | TRUE
6 | LV_2275-27_0_6_line_6 |  | 3 | 7 | 0.076315 | 0.125 | 0.08 | 261 | 0 | 0.364 | 1 | 1 | cs | TRUE
7 | LV_2275-27_0_6_line_7 |  | 4 | 8 | 0.026919 | 0.125 | 0.08 | 261 | 0 | 0.364 | 1 | 1 | cs | TRUE
8 | LV_2275-27_0_6_line_8 |  | 4 | 9 | 0.012635 | 0.125 | 0.08 | 261 | 0 | 0.364 | 1 | 1 | cs | TRUE
9 | LV_2275-27_0_6_line_9 |  | 6 | 10 | 0.028354 | 0.125 | 0.08 | 261 | 0 | 0.364 | 1 | 1 | cs | TRUE
10 | LV_2275-27_0_6_line_10 |  | 7 | 11 | 0.075286 | 0.125 | 0.08 | 261 | 0 | 0.364 | 1 | 1 | cs | TRUE
11 | LV_2275-27_0_6_line_11 |  | 8 | 12 | 0.014379 | 0.125 | 0.08 | 261 | 0 | 0.364 | 1 | 1 | cs | TRUE
12 | LV_2275-27_0_6_line_12 |  | 8 | 13 | 0.012226 | 0.125 | 0.08 | 261 | 0 | 0.364 | 1 | 1 | cs | TRUE
13 | LV_2275-27_0_6_line_13 |  | 8 | 14 | 0.013125 | 0.125 | 0.08 | 261 | 0 | 0.364 | 1 | 1 | cs | TRUE
14 | LV_2275-27_0_6_line_14 |  | 9 | 15 | 0.02138 | 0.125 | 0.08 | 261 | 0 | 0.364 | 1 | 1 | cs | TRUE
15 | LV_2275-27_0_6_line_15 |  | 12 | 44 | 0.012006 | 0.125 | 0.08 | 261 | 0 | 0.364 | 1 | 1 | cs | TRUE
16 | LV_2275-27_0_6_line_16 |  | 13 | 71 | 0.019607 | 0.125 | 0.08 | 261 | 0 | 0.364 | 1 | 1 | cs | TRUE
17 | LV_2275-27_0_6_line_17 |  | 15 | 83 | 0.022102 | 0.125 | 0.08 | 261 | 0 | 0.364 | 1 | 1 | cs | TRUE
18 | LV_2275-27_0_6_line_18 |  | 16 | 17 | 0.032715 | 0.125 | 0.08 | 261 | 0 | 0.364 | 1 | 1 | cs | TRUE
19 | LV_2275-27_0_6_line_19 |  | 17 | 18 | 0.040138 | 0.125 | 0.08 | 261 | 0 | 0.364 | 1 | 1 | cs | TRUE
20 | LV_2275-27_0_6_line_20 |  | 18 | 19 | 0.035617 | 0.125 | 0.08 | 261 | 0 | 0.364 | 1 | 1 | cs | TRUE
21 | LV_2275-27_0_6_line_21 |  | 18 | 20 | 0.0090985 | 0.125 | 0.08 | 261 | 0 | 0.364 | 1 | 1 | cs | TRUE
22 | LV_2275-27_0_6_line_22 |  | 19 | 21 | 0.032056 | 0.125 | 0.08 | 261 | 0 | 0.364 | 1 | 1 | cs | TRUE
23 | LV_2275-27_0_6_line_23 |  | 20 | 27 | 0.016596 | 0.125 | 0.08 | 261 | 0 | 0.364 | 1 | 1 | cs | TRUE
24 | LV_2275-27_0_6_line_24 |  | 22 | 23 | 0.031362 | 0.125 | 0.08 | 261 | 0 | 0.364 | 1 | 1 | cs | TRUE
25 | LV_2275-27_0_6_line_25 |  | 22 | 24 | 0.008043 | 0.125 | 0.08 | 261 | 0 | 0.364 | 1 | 1 | cs | TRUE
26 | LV_2275-27_0_6_line_26 |  | 22 | 25 | 0.019437 | 0.125 | 0.08 | 261 | 0 | 0.364 | 1 | 2 | cs | TRUE
27 | LV_2275-27_0_6_line_27 |  | 23 | 26 | 0.01668 | 0.125 | 0.08 | 261 | 0 | 0.364 | 1 | 1 | cs | TRUE
28 | LV_2275-27_0_6_line_28 |  | 23 | 27 | 0.031378 | 0.125 | 0.08 | 261 | 0 | 0.364 | 1 | 1 | cs | TRUE
29 | LV_2275-27_0_6_line_29 |  | 24 | 35 | 0.027292 | 0.125 | 0.08 | 261 | 0 | 0.364 | 1 | 1 | cs | TRUE
30 | LV_2275-27_0_6_line_30 |  | 24 | 31 | 0.037148 | 0.125 | 0.08 | 261 | 0 | 0.364 | 1 | 1 | cs | TRUE
31 | LV_2275-27_0_6_line_31 |  | 25 | 36 | 0.018397 | 0.125 | 0.08 | 261 | 0 | 0.364 | 1 | 3 | cs | TRUE
32 | LV_2275-27_0_6_line_32 |  | 26 | 37 | 0.014514 | 0.125 | 0.08 | 261 | 0 | 0.364 | 1 | 1 | cs | TRUE
33 | LV_2275-27_0_6_line_33 |  | 27 | 38 | 0.029886 | 0.125 | 0.08 | 261 | 0 | 0.364 | 1 | 1 | cs | TRUE
34 | LV_2275-27_0_6_line_34 |  | 28 | 29 | 0.022376 | 0.125 | 0.08 | 261 | 0 | 0.364 | 1 | 1 | cs | TRUE
35 | LV_2275-27_0_6_line_35 |  | 28 | 30 | 0.010988 | 0.125 | 0.08 | 261 | 0 | 0.364 | 1 | 1 | cs | TRUE
36 | LV_2275-27_0_6_line_36 |  | 29 | 41 | 0.0033439 | 0.125 | 0.08 | 261 | 0 | 0.364 | 1 | 1 | cs | TRUE
37 | LV_2275-27_0_6_line_37 |  | 30 | 33 | 0.026117 | 0.125 | 0.08 | 261 | 0 | 0.364 | 1 | 1 | cs | TRUE
38 | LV_2275-27_0_6_line_38 |  | 32 | 33 | 0.007962 | 0.125 | 0.08 | 261 | 0 | 0.364 | 1 | 1 | cs | TRUE
39 | LV_2275-27_0_6_line_39 |  | 32 | 34 | 0.018704 | 0.125 | 0.08 | 261 | 0 | 0.364 | 1 | 1 | cs | TRUE
40 | LV_2275-27_0_6_line_40 |  | 35 | 42 | 0.020393 | 0.125 | 0.08 | 261 | 0 | 0.364 | 1 | 1 | cs | TRUE
41 | LV_2275-27_0_6_line_41 |  | 36 | 67 | 0.0059207 | 0.125 | 0.08 | 261 | 0 | 0.364 | 1 | 3 | cs | TRUE
42 | LV_2275-27_0_6_line_42 |  | 37 | 75 | 0.0078693 | 0.125 | 0.08 | 261 | 0 | 0.364 | 1 | 1 | cs | TRUE
43 | LV_2275-27_0_6_line_43 |  | 38 | 81 | 0.0103 | 0.125 | 0.08 | 261 | 0 | 0.364 | 1 | 1 | cs | TRUE
44 | LV_2275-27_0_6_line_44 |  | 39 | 40 | 0.046979 | 0.125 | 0.08 | 261 | 0 | 0.364 | 1 | 1 | cs | TRUE
45 | LV_2275-27_0_6_line_45 |  | 39 | 41 | 0.033584 | 0.125 | 0.08 | 261 | 0 | 0.364 | 1 | 1 | cs | TRUE
46 | LV_2275-27_0_6_line_46 |  | 40 | 42 | 0.032964 | 0.125 | 0.08 | 261 | 0 | 0.364 | 1 | 1 | cs | TRUE
47 | LV_2275-27_0_6_line_47 |  | 43 | 44 | 0.033917 | 0.125 | 0.08 | 261 | 0 | 0.364 | 1 | 1 | cs | TRUE
48 | LV_2275-27_0_6_line_48 |  | 43 | 45 | 0.017065 | 0.125 | 0.08 | 261 | 0 | 0.364 | 1 | 1 | cs | TRUE
49 | LV_2275-27_0_6_line_49 |  | 43 | 46 | 0.026632 | 0.125 | 0.08 | 261 | 0 | 0.364 | 1 | 1 | cs | TRUE
50 | LV_2275-27_0_6_line_50 |  | 44 | 72 | 0.013035 | 0.125 | 0.08 | 261 | 0 | 0.364 | 1 | 1 | cs | TRUE
51 | LV_2275-27_0_6_line_51 |  | 44 | 73 | 0.029409 | 0.125 | 0.08 | 261 | 0 | 0.364 | 1 | 1 | cs | TRUE
52 | LV_2275-27_0_6_line_52 |  | 45 | 67 | 0.01701 | 0.125 | 0.08 | 261 | 0 | 0.364 | 1 | 1 | cs | TRUE
53 | LV_2275-27_0_6_line_53 |  | 46 | 77 | 0.032977 | 0.125 | 0.08 | 261 | 0 | 0.364 | 1 | 1 | cs | TRUE
54 | LV_2275-27_0_6_line_54 |  | 47 | 48 | 0.028605 | 0.125 | 0.08 | 261 | 0 | 0.364 | 1 | 1 | cs | TRUE
55 | LV_2275-27_0_6_line_55 |  | 48 | 49 | 0.010326 | 0.125 | 0.08 | 261 | 0 | 0.364 | 1 | 1 | cs | TRUE
56 | LV_2275-27_0_6_line_56 |  | 49 | 50 | 0.03677 | 0.125 | 0.08 | 261 | 0 | 0.364 | 1 | 1 | cs | TRUE
57 | LV_2275-27_0_6_line_57 |  | 50 | 51 | 0.019532 | 0.125 | 0.08 | 261 | 0 | 0.364 | 1 | 1 | cs | TRUE
58 | LV_2275-27_0_6_line_58 |  | 51 | 59 | 0.007882 | 0.125 | 0.08 | 261 | 0 | 0.364 | 1 | 1 | cs | TRUE
59 | LV_2275-27_0_6_line_59 |  | 51 | 60 | 0.033295 | 0.125 | 0.08 | 261 | 0 | 0.364 | 1 | 1 | cs | TRUE
60 | LV_2275-27_0_6_line_60 |  | 52 | 53 | 0.0080824 | 0.125 | 0.08 | 261 | 0 | 0.364 | 1 | 1 | cs | TRUE
61 | LV_2275-27_0_6_line_61 |  | 52 | 54 | 0.015993 | 0.125 | 0.08 | 261 | 0 | 0.364 | 1 | 1 | cs | TRUE
62 | LV_2275-27_0_6_line_62 |  | 53 | 55 | 0.020202 | 0.125 | 0.08 | 261 | 0 | 0.364 | 1 | 1 | cs | TRUE
63 | LV_2275-27_0_6_line_63 |  | 54 | 56 | 0.0014118 | 0.125 | 0.08 | 261 | 0 | 0.364 | 1 | 1 | cs | TRUE
64 | LV_2275-27_0_6_line_64 |  | 56 | 57 | 0.019697 | 0.125 | 0.08 | 261 | 0 | 0.364 | 1 | 1 | cs | TRUE
65 | LV_2275-27_0_6_line_65 |  | 57 | 58 | 0.0030012 | 0.125 | 0.08 | 261 | 0 | 0.364 | 1 | 1 | cs | TRUE
66 | LV_2275-27_0_6_line_66 |  | 58 | 78 | 0.026479 | 0.125 | 0.08 | 261 | 0 | 0.364 | 1 | 1 | cs | TRUE
67 | LV_2275-27_0_6_line_67 |  | 59 | 61 | 0.022208 | 0.125 | 0.08 | 261 | 0 | 0.364 | 1 | 1 | cs | TRUE
68 | LV_2275-27_0_6_line_68 |  | 59 | 62 | 0.028282 | 0.125 | 0.08 | 261 | 0 | 0.364 | 1 | 1 | cs | TRUE
69 | LV_2275-27_0_6_line_69 |  | 60 | 63 | 0.0046381 | 0.125 | 0.08 | 261 | 0 | 0.364 | 1 | 1 | cs | TRUE
70 | LV_2275-27_0_6_line_70 |  | 61 | 64 | 0.067649 | 0.125 | 0.08 | 261 | 0 | 0.364 | 1 | 1 | cs | TRUE
71 | LV_2275-27_0_6_line_71 |  | 62 | 65 | 0.018642 | 0.125 | 0.08 | 261 | 0 | 0.364 | 1 | 1 | cs | TRUE
72 | LV_2275-27_0_6_line_72 |  | 63 | 66 | 0.023088 | 0.125 | 0.08 | 261 | 0 | 0.364 | 1 | 1 | cs | TRUE
73 | LV_2275-27_0_6_line_73 |  | 65 | 68 | 0.015442 | 0.125 | 0.08 | 261 | 0 | 0.364 | 1 | 3 | cs | TRUE
74 | LV_2275-27_0_6_line_74 |  | 65 | 67 | 0.049556 | 0.125 | 0.08 | 261 | 0 | 0.364 | 1 | 3 | cs | TRUE
75 | LV_2275-27_0_6_line_75 |  | 66 | 70 | 0.013438 | 0.125 | 0.08 | 261 | 0 | 0.364 | 1 | 1 | cs | TRUE
76 | LV_2275-27_0_6_line_76 |  | 68 | 79 | 0.011251 | 0.125 | 0.08 | 261 | 0 | 0.364 | 1 | 3 | cs | TRUE
77 | LV_2275-27_0_6_line_77 |  | 69 | 70 | 0.025991 | 0.125 | 0.08 | 261 | 0 | 0.364 | 1 | 1 | cs | TRUE
78 | LV_2275-27_0_6_line_78 |  | 71 | 74 | 0.018927 | 0.125 | 0.08 | 261 | 0 | 0.364 | 1 | 1 | cs | TRUE
79 | LV_2275-27_0_6_line_79 |  | 72 | 80 | 0.022366 | 0.125 | 0.08 | 261 | 0 | 0.364 | 1 | 1 | cs | TRUE
80 | LV_2275-27_0_6_line_80 |  | 74 | 86 | 0.019571 | 0.125 | 0.08 | 261 | 0 | 0.364 | 1 | 1 | cs | TRUE
81 | LV_2275-27_0_6_line_81 |  | 75 | 76 | 0.0064075 | 0.125 | 0.08 | 261 | 0 | 0.364 | 1 | 1 | cs | TRUE
82 | LV_2275-27_0_6_line_82 |  | 78 | 79 | 0.0070033 | 0.125 | 0.08 | 261 | 0 | 0.364 | 1 | 2 | cs | TRUE
83 | LV_2275-27_0_6_line_83 |  | 80 | 82 | 0.017051 | 0.125 | 0.08 | 261 | 0 | 0.364 | 1 | 1 | cs | TRUE
84 | LV_2275-27_0_6_line_84 |  | 82 | 85 | 0.012718 | 0.125 | 0.08 | 261 | 0 | 0.364 | 1 | 1 | cs | TRUE
85 | LV_2275-27_0_6_line_85 |  | 83 | 84 | 0.0097876 | 0.125 | 0.08 | 261 | 0 | 0.364 | 1 | 1 | cs | TRUE

## trafo
| name | std_type | hv_bus | lv_bus | sn_mva | vn_hv_kv | vn_lv_kv | vk_percent | vkr_percent | pfe_kw | i0_percent | shift_degree | tap_side | tap_neutral | tap_min | tap_max | tap_step_percent | tap_step_degree | tap_pos | tap_phase_shifter | parallel | df | in_service
0 | LV_2275-27_0_6_trafo_45 | 0.63 MVA 20/0.4 kV | 87 | 36 | 0.63 | 20 | 0.4 | 6 | 1.206 | 1.65 | 0.2619 | 150 | hv | 0 | -2 | 2 | 2.5 | 0 | 0 | FALSE | 1 | 1 | TRUE

## line_geodata
| x0 | y0 | x1 | y1 | x2 | y2 | x3 | y3 | x4 | y4 | x5 | y5 | x6 | y6 | x7 | y7 | x8 | y8
0 | 2575477.6323 | 1196604.7714 | 2575481.8787 | 1196608.5276 | 2575483.8913 | 1196610.3064
1 | 2575380.6776 | 1196521.6981 | 2575428.4798 | 1196559.7212 | 2575456.9 | 1196583.9283 | 2575469.9451 | 1196597.9821 | 2575475.824 | 1196603.1718 | 2575477.6323 | 1196604.7714
2 | 2575493.2466 | 1196618.5751 | 2575483.8913 | 1196610.3064
3 | 2575380.6776 | 1196521.6981 | 2575365.6977 | 1196539.0249 | 2575336.8735 | 1196568.2155 | 2575295.0304 | 1196609.878 | 2575289.4356 | 1196618.1279 | 2575283.26 | 1196633.2505 | 2575282.1 | 1196638.2247 | 2575288.4178 | 1196642.6787 | 2575298.287 | 1196651.2757
4 | 2575380.6776 | 1196521.6981 | 2575380.2597 | 1196507.2253 | 2575377.5467 | 1196497.6981
5 | 2575493.2466 | 1196618.5751 | 2575503.73 | 1196623.6178
6 | 2575493.2466 | 1196618.5751 | 2575490.0855 | 1196631.5062 | 2575490.3676 | 1196694.4946
7 | 2575298.287 | 1196651.2757 | 2575318.6216 | 1196668.9788
8 | 2575298.287 | 1196651.2757 | 2575307.0797 | 1196642.2027
9 | 2575503.73 | 1196623.6178 | 2575520.2415 | 1196631.56 | 2575529.0825 | 1196636.3005
10 | 2575490.3676 | 1196694.4946 | 2575436.5763 | 1196641.8207
11 | 2575318.6216 | 1196668.9788 | 2575329.0733 | 1196678.8532
12 | 2575318.6216 | 1196668.9788 | 2575326.8533 | 1196659.9389
13 | 2575318.6216 | 1196668.9788 | 2575309.6446 | 1196678.5535
14 | 2575321.9582 | 1196626.8497 | 2575307.0797 | 1196642.2027
15 | 2575337.8001 | 1196687.098 | 2575329.0733 | 1196678.8532
16 | 2575326.8533 | 1196659.9389 | 2575340.0545 | 1196645.4417
17 | 2575337.3397 | 1196610.9777 | 2575321.9582 | 1196626.8497
18 | 2575384.7281 | 1196856.5955 | 2575384.9888 | 1196851.4805 | 2575385.9864 | 1196834.8674 | 2575390.6603 | 1196824.965
19 | 2575384.7281 | 1196856.5955 | 2575367.6687 | 1196849.7401 | 2575346.6897 | 1196843.6124
20 | 2575336.2739 | 1196877.6739 | 2575346.6897 | 1196843.6124
21 | 2575346.6897 | 1196843.6124 | 2575349.0591 | 1196834.8279
22 | 2575336.2739 | 1196877.6739 | 2575305.2092 | 1196869.4204
23 | 2575353.3811 | 1196818.8047 | 2575349.0591 | 1196834.8279
24 | 2575364.0444 | 1196789.2891 | 2575370.3318 | 1196773.5768 | 2575375.7453 | 1196760.1916
25 | 2575375.7453 | 1196760.1916 | 2575379.8527 | 1196753.2709
26 | 2575375.7453 | 1196760.1916 | 2575359.9609 | 1196748.8488
27 | 2575364.0444 | 1196789.2891 | 2575349.2647 | 1196781.5571
28 | 2575364.0444 | 1196789.2891 | 2575353.3811 | 1196818.8047
29 | 2575395.6112 | 1196730.9604 | 2575379.8527 | 1196753.2709
30 | 2575379.8527 | 1196753.2709 | 2575407.5839 | 1196777.9888
31 | 2575359.9609 | 1196748.8488 | 2575345.0216 | 1196738.1132
32 | 2575336.4039 | 1196774.829 | 2575349.2647 | 1196781.5571
33 | 2575353.3811 | 1196818.8047 | 2575324.5569 | 1196810.9086
34 | 2575458.9014 | 1196753.4782 | 2575443.676 | 1196737.0432
35 | 2575458.9014 | 1196753.4782 | 2575466.8387 | 1196761.0769
36 | 2575443.676 | 1196737.0432 | 2575446.0265 | 1196734.6648
37 | 2575485.7042 | 1196779.1373 | 2575466.8387 | 1196761.0769
38 | 2575482.5648 | 1196786.2318 | 2575485.1246 | 1196782.6638 | 2575485.7042 | 1196779.1373
39 | 2575482.5648 | 1196786.2318 | 2575469.242 | 1196799.3603
40 | 2575395.6112 | 1196730.9604 | 2575409.1664 | 1196715.7252
41 | 2575340.2136 | 1196734.6582 | 2575345.0216 | 1196738.1132
42 | 2575338.7155 | 1196767.3068 | 2575336.4039 | 1196774.829 | 2575336.4039 | 1196774.829
43 | 2575320.3457 | 1196820.3089 | 2575324.5569 | 1196810.9086
44 | 2575469.6328 | 1196710.7776 | 2575446.8133 | 1196690.6497 | 2575440.0265 | 1196688.7877 | 2575431.9959 | 1196690.066 | 2575431.0776 | 1196691.0981
45 | 2575469.6328 | 1196710.7776 | 2575446.0265 | 1196734.6648
46 | 2575409.1664 | 1196715.7252 | 2575431.0776 | 1196691.0981
47 | 2575363.2727 | 1196709.5714 | 2575337.8001 | 1196687.098
48 | 2575363.2727 | 1196709.5714 | 2575351.7245 | 1196722.1351
49 | 2575363.2727 | 1196709.5714 | 2575381.5893 | 1196690.2378
50 | 2575337.8001 | 1196687.098 | 2575346.4883 | 1196677.3802
51 | 2575337.8001 | 1196687.098 | 2575317.4811 | 1196708.3589
52 | 2575340.2136 | 1196734.6582 | 2575351.7245 | 1196722.1351
53 | 2575381.5893 | 1196690.2378 | 2575404.2697 | 1196666.298
54 | 2575267.5687 | 1196589.9887 | 2575267.8396 | 1196610.38 | 2575267.4909 | 1196618.584
55 | 2575267.0525 | 1196628.9008 | 2575267.4909 | 1196618.584
56 | 2575260.7467 | 1196665.0092 | 2575266.6322 | 1196638.7892 | 2575267.0525 | 1196628.9008
57 | 2575256.4689 | 1196684.067 | 2575260.7467 | 1196665.0092
58 | 2575256.4689 | 1196684.067 | 2575254.6422 | 1196691.7342
59 | 2575256.4689 | 1196684.067 | 2575223.2784 | 1196681.4257
60 | 2575271.2718 | 1196806.4153 | 2575269.1663 | 1196814.2187
61 | 2575271.2718 | 1196806.4153 | 2575275.438 | 1196790.9743
62 | 2575269.1663 | 1196814.2187 | 2575268.626 | 1196816.2212 | 2575264.0727 | 1196833.7679
63 | 2575275.438 | 1196790.9743 | 2575275.8058 | 1196789.6113
64 | 2575280.9368 | 1196770.5945 | 2575275.8058 | 1196789.6113
65 | 2575281.7186 | 1196767.6969 | 2575280.9368 | 1196770.5945
66 | 2575281.7186 | 1196767.6969 | 2575288.6163 | 1196742.1325
67 | 2575254.6422 | 1196691.7342 | 2575247.9359 | 1196712.9069
68 | 2575254.6422 | 1196691.7342 | 2575262.1984 | 1196693.615 | 2575271.1993 | 1196694.8783 | 2575281.1428 | 1196700.4666
69 | 2575223.3942 | 1196676.7891 | 2575223.2784 | 1196681.4257
70 | 2575247.9359 | 1196712.9069 | 2575180.3517 | 1196709.9389
71 | 2575297.3941 | 1196709.5998 | 2575281.1428 | 1196700.4666
72 | 2575223.3942 | 1196676.7891 | 2575223.9705 | 1196653.7078
73 | 2575297.3941 | 1196709.5998 | 2575293.3715 | 1196724.5085
74 | 2575297.3941 | 1196709.5998 | 2575313.0444 | 1196718.1951 | 2575328.1526 | 1196726.4703 | 2575340.2136 | 1196734.6582
75 | 2575210.5342 | 1196653.4757 | 2575223.9705 | 1196653.7078 | 2575223.9705 | 1196653.7078
76 | 2575293.3715 | 1196724.5085 | 2575290.4406 | 1196735.3709
77 | 2575184.5472 | 1196653.0268 | 2575210.5342 | 1196653.4757
78 | 2575352.7978 | 1196631.4473 | 2575340.0545 | 1196645.4417
79 | 2575361.3956 | 1196660.7066 | 2575346.4883 | 1196677.3802
80 | 2575365.9745 | 1196616.9769 | 2575352.7978 | 1196631.4473
81 | 2575340.5976 | 1196761.182 | 2575338.7155 | 1196767.3068
82 | 2575290.4406 | 1196735.3709 | 2575288.6163 | 1196742.1325
83 | 2575361.3956 | 1196660.7066 | 2575372.76 | 1196647.9955
84 | 2575381.2367 | 1196638.5144 | 2575372.76 | 1196647.9955
85 | 2575344.1511 | 1196603.9491 | 2575337.3397 | 1196610.9777

## bus_geodata
| x | y | coords
0 | 2575477.6323 | 1196604.7714
1 | 2575483.8913 | 1196610.3064
2 | 2575380.6776 | 1196521.6981
3 | 2575493.2466 | 1196618.5751
4 | 2575298.287 | 1196651.2757
5 | 2575377.5467 | 1196497.6981
6 | 2575503.73 | 1196623.6178
7 | 2575490.3676 | 1196694.4946
8 | 2575318.6216 | 1196668.9788
9 | 2575307.0797 | 1196642.2027
10 | 2575529.0825 | 1196636.3005
11 | 2575436.5763 | 1196641.8207
12 | 2575329.0733 | 1196678.8532
13 | 2575326.8533 | 1196659.9389
14 | 2575309.6446 | 1196678.5535
15 | 2575321.9582 | 1196626.8497
16 | 2575390.6603 | 1196824.965
17 | 2575384.7281 | 1196856.5955
18 | 2575346.6897 | 1196843.6124
19 | 2575336.2739 | 1196877.6739
20 | 2575349.0591 | 1196834.8279
21 | 2575305.2092 | 1196869.4204
22 | 2575375.7453 | 1196760.1916
23 | 2575364.0444 | 1196789.2891
24 | 2575379.8527 | 1196753.2709
25 | 2575359.9609 | 1196748.8488
26 | 2575349.2647 | 1196781.5571
27 | 2575353.3811 | 1196818.8047
28 | 2575458.9014 | 1196753.4782
29 | 2575443.676 | 1196737.0432
30 | 2575466.8387 | 1196761.0769
31 | 2575407.5839 | 1196777.9888
32 | 2575482.5648 | 1196786.2318
33 | 2575485.7042 | 1196779.1373
34 | 2575469.242 | 1196799.3603
35 | 2575395.6112 | 1196730.9604
36 | 2575345.0216 | 1196738.1132
37 | 2575336.4039 | 1196774.829
38 | 2575324.5569 | 1196810.9086
39 | 2575469.6328 | 1196710.7776
40 | 2575431.0776 | 1196691.0981
41 | 2575446.0265 | 1196734.6648
42 | 2575409.1664 | 1196715.7252
43 | 2575363.2727 | 1196709.5714
44 | 2575337.8001 | 1196687.098
45 | 2575351.7245 | 1196722.1351
46 | 2575381.5893 | 1196690.2378
47 | 2575267.5687 | 1196589.9887
48 | 2575267.4909 | 1196618.584
49 | 2575267.0525 | 1196628.9008
50 | 2575260.7467 | 1196665.0092
51 | 2575256.4689 | 1196684.067
52 | 2575271.2718 | 1196806.4153
53 | 2575269.1663 | 1196814.2187
54 | 2575275.438 | 1196790.9743
55 | 2575264.0727 | 1196833.7679
56 | 2575275.8058 | 1196789.6113
57 | 2575280.9368 | 1196770.5945
58 | 2575281.7186 | 1196767.6969
59 | 2575254.6422 | 1196691.7342
60 | 2575223.2784 | 1196681.4257
61 | 2575247.9359 | 1196712.9069
62 | 2575281.1428 | 1196700.4666
63 | 2575223.3942 | 1196676.7891
64 | 2575180.3517 | 1196709.9389
65 | 2575297.3941 | 1196709.5998
66 | 2575223.9705 | 1196653.7078
67 | 2575340.2136 | 1196734.6582
68 | 2575293.3715 | 1196724.5085
69 | 2575184.5472 | 1196653.0268
70 | 2575210.5342 | 1196653.4757
71 | 2575340.0545 | 1196645.4417
72 | 2575346.4883 | 1196677.3802
73 | 2575317.4811 | 1196708.3589
74 | 2575352.7978 | 1196631.4473
75 | 2575338.7155 | 1196767.3068
76 | 2575340.5976 | 1196761.182
77 | 2575404.2697 | 1196666.298
78 | 2575288.6163 | 1196742.1325
79 | 2575290.4406 | 1196735.3709
80 | 2575361.3956 | 1196660.7066
81 | 2575320.3457 | 1196820.3089
82 | 2575372.76 | 1196647.9955
83 | 2575337.3397 | 1196610.9777
84 | 2575344.1511 | 1196603.9491
85 | 2575381.2367 | 1196638.5144
86 | 2575365.9745 | 1196616.9769
87 | 2575340.2136 | 1196734.6582

## line_std_types
| c_nf_per_km | r_ohm_per_km | x_ohm_per_km | max_i_ka | type | q_mm2 | alpha | voltage_rating
NAYY 4x50 SE | 210 | 0.642 | 0.083 | 0.142 | cs | 50 | 0.00403 | LV
NAYY 4x120 SE | 264 | 0.225 | 0.08 | 0.242 | cs | 120 | 0.00403 | LV
NAYY 4x150 SE | 261 | 0.208 | 0.08 | 0.27 | cs | 150 | 0.00403 | LV
NA2XS2Y 1x95 RM/25 12/20 kV | 216 | 0.313 | 0.132 | 0.252 | cs | 95 | 0.00403 | MV
NA2XS2Y 1x185 RM/25 12/20 kV | 273 | 0.161 | 0.117 | 0.362 | cs | 185 | 0.00403 | MV
NA2XS2Y 1x240 RM/25 12/20 kV | 304 | 0.122 | 0.112 | 0.421 | cs | 240 | 0.00403 | MV
NA2XS2Y 1x95 RM/25 6/10 kV | 315 | 0.313 | 0.123 | 0.249 | cs | 95 | 0.00403 | MV
NA2XS2Y 1x185 RM/25 6/10 kV | 406 | 0.161 | 0.11 | 0.358 | cs | 185 | 0.00403 | MV
NA2XS2Y 1x240 RM/25 6/10 kV | 456 | 0.122 | 0.105 | 0.416 | cs | 240 | 0.00403 | MV
NA2XS2Y 1x150 RM/25 12/20 kV | 250 | 0.206 | 0.116 | 0.319 | cs | 150 | 0.00403 | MV
NA2XS2Y 1x120 RM/25 12/20 kV | 230 | 0.253 | 0.119 | 0.283 | cs | 120 | 0.00403 | MV
NA2XS2Y 1x70 RM/25 12/20 kV | 190 | 0.443 | 0.132 | 0.22 | cs | 70 | 0.00403 | MV
NA2XS2Y 1x150 RM/25 6/10 kV | 360 | 0.206 | 0.11 | 0.315 | cs | 150 | 0.00403 | MV
NA2XS2Y 1x120 RM/25 6/10 kV | 340 | 0.253 | 0.113 | 0.28 | cs | 120 | 0.00403 | MV
NA2XS2Y 1x70 RM/25 6/10 kV | 280 | 0.443 | 0.123 | 0.217 | cs | 70 | 0.00403 | MV
N2XS(FL)2Y 1x120 RM/35 64/110 kV | 112 | 0.153 | 0.166 | 0.366 | cs | 120 | 0.00393 | HV
N2XS(FL)2Y 1x185 RM/35 64/110 kV | 125 | 0.099 | 0.156 | 0.457 | cs | 185 | 0.00393 | HV
N2XS(FL)2Y 1x240 RM/35 64/110 kV | 135 | 0.075 | 0.149 | 0.526 | cs | 240 | 0.00393 | HV
N2XS(FL)2Y 1x300 RM/35 64/110 kV | 144 | 0.06 | 0.144 | 0.588 | cs | 300 | 0.00393 | HV
15-AL1/3-ST1A 0.4 | 11 | 1.8769 | 0.35 | 0.105 | ol | 16 | 0.00403 | LV
24-AL1/4-ST1A 0.4 | 11.25 | 1.2012 | 0.335 | 0.14 | ol | 24 | 0.00403 | LV
48-AL1/8-ST1A 0.4 | 12.2 | 0.5939 | 0.3 | 0.21 | ol | 48 | 0.00403 | LV
94-AL1/15-ST1A 0.4 | 13.2 | 0.306 | 0.29 | 0.35 | ol | 94 | 0.00403 | LV
34-AL1/6-ST1A 10.0 | 9.7 | 0.8342 | 0.36 | 0.17 | ol | 34 | 0.00403 | MV
48-AL1/8-ST1A 10.0 | 10.1 | 0.5939 | 0.35 | 0.21 | ol | 48 | 0.00403 | MV
70-AL1/11-ST1A 10.0 | 10.4 | 0.4132 | 0.339 | 0.29 | ol | 70 | 0.00403 | MV
94-AL1/15-ST1A 10.0 | 10.75 | 0.306 | 0.33 | 0.35 | ol | 94 | 0.00403 | MV
122-AL1/20-ST1A 10.0 | 11.1 | 0.2376 | 0.323 | 0.41 | ol | 122 | 0.00403 | MV
149-AL1/24-ST1A 10.0 | 11.25 | 0.194 | 0.315 | 0.47 | ol | 149 | 0.00403 | MV
34-AL1/6-ST1A 20.0 | 9.15 | 0.8342 | 0.382 | 0.17 | ol | 34 | 0.00403 | MV
48-AL1/8-ST1A 20.0 | 9.5 | 0.5939 | 0.372 | 0.21 | ol | 48 | 0.00403 | MV
70-AL1/11-ST1A 20.0 | 9.7 | 0.4132 | 0.36 | 0.29 | ol | 70 | 0.00403 | MV
94-AL1/15-ST1A 20.0 | 10 | 0.306 | 0.35 | 0.35 | ol | 94 | 0.00403 | MV
122-AL1/20-ST1A 20.0 | 10.3 | 0.2376 | 0.344 | 0.41 | ol | 122 | 0.00403 | MV
149-AL1/24-ST1A 20.0 | 10.5 | 0.194 | 0.337 | 0.47 | ol | 149 | 0.00403 | MV
184-AL1/30-ST1A 20.0 | 10.75 | 0.1571 | 0.33 | 0.535 | ol | 184 | 0.00403 | MV
243-AL1/39-ST1A 20.0 | 11 | 0.1188 | 0.32 | 0.645 | ol | 243 | 0.00403 | MV
48-AL1/8-ST1A 110.0 | 8 | 0.5939 | 0.46 | 0.21 | ol | 48 | 0.00403 | HV
70-AL1/11-ST1A 110.0 | 8.4 | 0.4132 | 0.45 | 0.29 | ol | 70 | 0.00403 | HV
94-AL1/15-ST1A 110.0 | 8.65 | 0.306 | 0.44 | 0.35 | ol | 94 | 0.00403 | HV
122-AL1/20-ST1A 110.0 | 8.5 | 0.2376 | 0.43 | 0.41 | ol | 122 | 0.00403 | HV
149-AL1/24-ST1A 110.0 | 8.75 | 0.194 | 0.41 | 0.47 | ol | 149 | 0.00403 | HV
184-AL1/30-ST1A 110.0 | 8.8 | 0.1571 | 0.4 | 0.535 | ol | 184 | 0.00403 | HV
243-AL1/39-ST1A 110.0 | 9 | 0.1188 | 0.39 | 0.645 | ol | 243 | 0.00403 | HV
305-AL1/39-ST1A 110.0 | 9.2 | 0.0949 | 0.38 | 0.74 | ol | 305 | 0.00403 | HV
490-AL1/64-ST1A 110.0 | 9.75 | 0.059 | 0.37 | 0.96 | ol | 490 | 0.00403 | HV
679-AL1/86-ST1A 110.0 | 9.95 | 0.042 | 0.36 | 1.15 | ol | 679 | 0.00403 | HV
490-AL1/64-ST1A 220.0 | 10 | 0.059 | 0.285 | 0.96 | ol | 490 | 0.00403 | HV
679-AL1/86-ST1A 220.0 | 11.7 | 0.042 | 0.275 | 1.15 | ol | 679 | 0.00403 | HV
490-AL1/64-ST1A 380.0 | 11 | 0.059 | 0.253 | 0.96 | ol | 490 | 0.00403 | HV
679-AL1/86-ST1A 380.0 | 14.6 | 0.042 | 0.25 | 1.15 | ol | 679 | 0.00403 | HV

## trafo_std_types
| i0_percent | pfe_kw | vkr_percent | sn_mva | vn_lv_kv | vn_hv_kv | vk_percent | shift_degree | vector_group | tap_side | tap_neutral | tap_min | tap_max | tap_step_degree | tap_step_percent | tap_phase_shifter
160 MVA 380/110 kV | 0.06 | 60 | 0.25 | 160 | 110 | 380 | 12.2 | 0 | Yy0 | hv | 0 | -9 | 9 | 0 | 1.5 | FALSE
100 MVA 220/110 kV | 0.06 | 55 | 0.26 | 100 | 110 | 220 | 12 | 0 | Yy0 | hv | 0 | -9 | 9 | 0 | 1.5 | FALSE
63 MVA 110/20 kV | 0.04 | 22 | 0.32 | 63 | 20 | 110 | 18 | 150 | YNd5 | hv | 0 | -9 | 9 | 0 | 1.5 | FALSE
40 MVA 110/20 kV | 0.05 | 18 | 0.34 | 40 | 20 | 110 | 16.2 | 150 | YNd5 | hv | 0 | -9 | 9 | 0 | 1.5 | FALSE
25 MVA 110/20 kV | 0.07 | 14 | 0.41 | 25 | 20 | 110 | 12 | 150 | YNd5 | hv | 0 | -9 | 9 | 0 | 1.5 | FALSE
63 MVA 110/10 kV | 0.04 | 22 | 0.32 | 63 | 10 | 110 | 18 | 150 | YNd5 | hv | 0 | -9 | 9 | 0 | 1.5 | FALSE
40 MVA 110/10 kV | 0.05 | 18 | 0.34 | 40 | 10 | 110 | 16.2 | 150 | YNd5 | hv | 0 | -9 | 9 | 0 | 1.5 | FALSE
25 MVA 110/10 kV | 0.07 | 14 | 0.41 | 25 | 10 | 110 | 12 | 150 | YNd5 | hv | 0 | -9 | 9 | 0 | 1.5 | FALSE
0.25 MVA 20/0.4 kV | 0.32 | 0.8 | 1.44 | 0.25 | 0.4 | 20 | 6 | 150 | Yzn5 | hv | 0 | -2 | 2 | 0 | 2.5 | FALSE
0.4 MVA 20/0.4 kV | 0.3375 | 1.35 | 1.425 | 0.4 | 0.4 | 20 | 6 | 150 | Dyn5 | hv | 0 | -2 | 2 | 0 | 2.5 | FALSE
0.63 MVA 20/0.4 kV | 0.2619 | 1.65 | 1.206 | 0.63 | 0.4 | 20 | 6 | 150 | Dyn5 | hv | 0 | -2 | 2 | 0 | 2.5 | FALSE
0.25 MVA 10/0.4 kV | 0.24 | 0.6 | 1.2 | 0.25 | 0.4 | 10 | 4 | 150 | Dyn5 | hv | 0 | -2 | 2 | 0 | 2.5 | FALSE
0.4 MVA 10/0.4 kV | 0.2375 | 0.95 | 1.325 | 0.4 | 0.4 | 10 | 4 | 150 | Dyn5 | hv | 0 | -2 | 2 | 0 | 2.5 | FALSE
0.63 MVA 10/0.4 kV | 0.1873 | 1.18 | 1.0794 | 0.63 | 0.4 | 10 | 4 | 150 | Dyn5 | hv | 0 | -2 | 2 | 0 | 2.5 | FALSE

## trafo3w_std_types
| sn_hv_mva | sn_mv_mva | sn_lv_mva | vn_hv_kv | vn_mv_kv | vn_lv_kv | vk_hv_percent | vk_mv_percent | vk_lv_percent | vkr_hv_percent | vkr_mv_percent | vkr_lv_percent | pfe_kw | i0_percent | shift_mv_degree | shift_lv_degree | vector_group | tap_side | tap_neutral | tap_min | tap_max | tap_step_percent
63/25/38 MVA 110/20/10 kV | 63 | 25 | 38 | 110 | 20 | 10 | 10.4 | 10.4 | 10.4 | 0.28 | 0.32 | 0.35 | 35 | 0.89 | 0 | 0 | YN0yn0yn0 | hv | 0 | -10 | 10 | 1.2
63/25/38 MVA 110/10/10 kV | 63 | 25 | 38 | 110 | 10 | 10 | 10.4 | 10.4 | 10.4 | 0.28 | 0.32 | 0.35 | 35 | 0.89 | 0 | 0 | YN0yn0yn0 | hv | 0 | -10 | 10 | 1.2

## fuse_std_types
| fuse_type | i_rated_a | t_avg | t_min | t_total | x_avg | x_min | x_total
HV 100A | HV 100A | 100 | 0 | [10.0, 3.64, 0.854, 0.281, 0.1, 0.0531, 0.022, 0.01] | [10.0, 4.267, 1.21, 0.403, 0.1, 0.058, 0.022, 0.01] | 0 | [300.0, 350.0, 450.0, 550.0, 700.0, 850.0, 1200.0, 1752.0] | [600.0, 700.0, 900.0, 1150.0, 1665.0, 2000.0, 3000.0, 4313.0]
HV 10A | HV 10A | 10 | 0 | [10.0, 1675.0, 0.344, 0.156, 0.1, 0.0417, 0.0171, 0.01] | [10.0, 1.3, 0.3, 0.155, 0.1, 0.0555, 0.023, 0.01] | 0 | [30.0, 32.0, 35.0, 37.0, 39.0, 50.0, 70.0, 88.0] | [60.0, 70.0, 80.0, 87.0, 94.0, 110.0, 150.0, 216.0]
HV 125A | HV 125A | 125 | 0 | [10.0, 1.82, 0.344, 0.1, 0.0467, 0.0269, 0.01] | [10.0, 2.478, 0.426, 0.1, 0.0427, 0.0211, 0.01] | 0 | [375.0, 500.0, 700.0, 925.0, 1200.0, 1500.0, 2341.0] | [750.0, 1000.0, 1500.0, 2200.0, 3000.0, 4000.0, 5765.0]
HV 160A | HV 160A | 160 | 0 | [10.0, 4.15, 1.03, 0.198, 0.1, 0.051, 0.0172, 0.01] | [10.0, 2.3, 0.734, 0.274, 0.1, 0.046, 0.0177, 0.01] | 0 | [480.0, 550.0, 700.0, 1000.0, 1260.0, 1600.0, 2500.0, 3227.0] | [960.0, 1300.0, 1700.0, 2200.0, 2996.0, 4000.0, 6000.0, 7946.0]
HV 16A | HV 16A | 16 | 0 | [10.0, 0.352, 0.164, 0.1, 0.0649, 0.0342, 0.01] | [10.0, 2.34, 0.722, 0.181, 0.1, 0.055, 0.0296, 0.01] | 0 | [48.0, 60.0, 65.0, 71.0, 80.0, 100.0, 162.0] | [96.0, 110.0, 125.0, 150.0, 168.0, 200.0, 250.0, 398.0]
HV 200A | HV 200A | 200 | 0 | [10.0, 4.267, 1.21, 0.403, 0.1, 0.058, 0.022, 0.01] | [10.0, 3.73, 1.654, 0.328, 0.1, 0.0531, 0.019, 0.01] | 0 | [600.0, 700.0, 900.0, 1150.0, 1665.0, 2000.0, 3000.0, 4313.0] | [1200.0, 1500.0, 1800.0, 2700.0, 3960.0, 5000.0, 7500.0, 10620.0]
HV 20A | HV 20A | 20 | 0 | [10.0, 1.3, 0.3, 0.155, 0.1, 0.0555, 0.023, 0.01] | [10.0, 1.3, 0.161, 0.1, 0.0611, 0.0399, 0.0141, 0.01] | 0 | [60.0, 70.0, 80.0, 87.0, 94.0, 110.0, 150.0, 216.0] | [120.0, 150.0, 200.0, 223.0, 260.0, 300.0, 450.0, 532.0]
HV 25A | HV 25A | 25 | 0 | [10.0, 2.512, 0.833, 0.299, 0.1, 0.0372, 0.0223, 0.01] | [10.0, 3.125, 0.597, 0.198, 0.1, 0.0378, 0.022, 0.01] | 0 | [75.0, 82.0, 90.0, 100.0, 124.0, 170.0, 200.0, 289.0] | [150.0, 170.0, 210.0, 250.0, 294.0, 400.0, 500.0, 711.0]
HV 31.5A | HV 31.5A | 31.5 | 0 | [10.0, 2.34, 0.722, 0.181, 0.1, 0.055, 0.0296, 0.01] | [10.0, 2.84, 0.368, 0.164, 0.1, 0.0621, 0.0378, 0.0195, 0.01] | 0 | [95.0, 110.0, 125.0, 150.0, 165.0, 200.0, 250.0, 390.0] | [189.0, 220.0, 300.0, 350.0, 393.0, 450.0, 530.0, 700.0, 960.0]
HV 40A | HV 40A | 40 | 0 | [10.0, 1.3, 0.161, 0.1, 0.0611, 0.0399, 0.0141, 0.01] | [10.0, 2.05, 0.369, 0.198, 0.1, 0.051, 0.0298, 0.01] | 0 | [120.0, 150.0, 200.0, 223.0, 260.0, 300.0, 450.0, 532.0] | [240.0, 300.0, 400.0, 450.0, 530.0, 650.0, 800.0, 1311.0]
HV 50A | HV 50A | 50 | 0 | [10.0, 3.215, 0.597, 0.198, 0.1, 0.0378, 0.022, 0.01] | [10.0, 3.64, 0.854, 0.281, 0.1, 0.0531, 0.022, 0.01] | 0 | [150.0, 170.0, 210.0, 250.0, 294.0, 400.0, 500.0, 711.0] | [300.0, 350.0, 450.0, 550.0, 700.0, 850.0, 1200.0, 1752.0]
HV 6.3A | HV 6.3A | 6.3 | 0 | [10.0, 1.39, 0.344, 0.168, 0.1, 0.056, 0.0263, 0.01] | [10.0, 1.711, 0.516, 0.198, 0.1, 0.0634, 0.0303, 0.01] | 0 | [19.0, 19.5, 20.4, 20.8, 22.0, 25.0, 32.0, 48.0] | [38.0, 40.0, 43.0, 48.0, 53.0, 60.0, 75.0, 118.0]
HV 63A | HV 63A | 63 | 0 | [10.0, 2.84, 0.368, 0.164, 0.1, 0.0621, 0.0378, 0.0195, 0.01] | [10.0, 1.82, 0.344, 0.1, 0.0467, 0.0269, 0.01] | 0 | [189.0, 220.0, 300.0, 350.0, 393.0, 450.0, 530.0, 700.0, 961.0] | [378.0, 500.0, 700.0, 934.0, 1200.0, 1500.0, 2366.0]
HV 80A | HV 80A | 80 | 0 | [10.0, 2.05, 0.369, 0.198, 0.1, 0.051, 0.0298, 0.01] | [10.0, 4.15, 1.03, 0.198, 0.1, 0.051, 0.0172, 0.01] | 0 | [240.0, 300.0, 400.0, 450.0, 530.0, 650.0, 800.0, 1311.0] | [480.0, 550.0, 700.0, 1000.0, 1260.0, 1600.0, 2500.0, 3227.0]
Siemens NH-1-100 | Siemens NH-1-100 | 100 | [5400.0, 2000.0, 400.0, 20.0, 1.0, 0.2, 0.012, 0.004] | 0 | 0 | [150.0, 190.0, 250.0, 430.0, 900.0, 1250.0, 2700.0, 3600.0] | 0 | 0
Siemens NH-1-125 | Siemens NH-1-125 | 125 | [4800.0, 120.0, 7.0, 0.1, 0.004] | 0 | 0 | [180.0, 400.0, 740.0, 2000.0, 4250.0] | 0 | 0
Siemens NH-1-16 | Siemens NH-1-16 | 16 | [4000.0, 400.0, 2.0, 0.1, 0.04, 0.01] | 0 | 0 | [26.0, 35.0, 75.0, 150.0, 200.0, 300.0] | 0 | 0
Siemens NH-1-160 | Siemens NH-1-160 | 160 | [4800.0, 120.0, 7.0, 0.1, 0.004] | 0 | 0 | [210.0, 500.0, 900.0, 2300.0, 5000.0] | 0 | 0
Siemens NH-1-25 | Siemens NH-1-25 | 25 | [4000.0, 1000.0, 10.0, 0.2, 0.02, 0.01] | 0 | 0 | [40.0, 50.0, 100.0, 210.0, 400.0, 500.0] | 0 | 0
Siemens NH-1-50 | Siemens NH-1-50 | 50 | [4000.0, 40.0, 4.0, 1.0, 0.02, 0.01] | 0 | 0 | [86.0, 200.0, 300.0, 400.0, 1000.0, 1280.0] | 0 | 0
Siemens NH-1-63 | Siemens NH-1-63 | 63 | [4000.0, 100.0, 10.0, 2.0, 0.04, 0.01] | 0 | 0 | [100.0, 200.0, 300.0, 400.0, 1000.0, 1500.0] | 0 | 0
Siemens NH-1-80 | Siemens NH-1-80 | 80 | [4800.0, 120.0, 7.0, 0.1, 0.01] | 0 | 0 | [150.58, 250.0, 450.0, 1150.0, 2470.0] | 0 | 0
Siemens NH-2-1000 | Siemens NH-2-1000 | 1000 | [4800.0, 120.0, 7.0, 0.1, 0.004] | 0 | 0 | [1900.0, 3500.0, 8400.0, 24000.0, 52000.0] | 0 | 0
Siemens NH-2-200 | Siemens NH-2-200 | 200 | [4800.0, 120.0, 7.0, 0.1, 0.004] | 0 | 0 | [280.0, 650.0, 1200.0, 3000.0, 7000.0] | 0 | 0
Siemens NH-2-224 | Siemens NH-2-224 | 224 | [4800.0, 120.0, 7.0, 0.2, 0.04, 0.004] | 0 | 0 | [400.0, 750.0, 1453.0, 3025.0, 4315.0, 7600.0] | 0 | 0
Siemens NH-2-250 | Siemens NH-2-250 | 250 | [4800.0, 120.0, 7.0, 0.1, 0.004] | 0 | 0 | [450.0, 800.0, 1650.0, 4000.0, 8500.0] | 0 | 0
Siemens NH-2-315 | Siemens NH-2-315 | 315 | [4800.0, 120.0, 7.0, 0.1, 0.004] | 0 | 0 | [550.0, 920.0, 1900.0, 5000.0, 11000.0] | 0 | 0
Siemens NH-2-355 | Siemens NH-2-355 | 355 | [4800.0, 120.0, 6.0, 0.1, 0.004] | 0 | 0 | [650.0, 1116.27, 2350.0, 5840.0, 12790.0] | 0 | 0
Siemens NH-2-400 | Siemens NH-2-400 | 400 | [4800.0, 120.0, 7.0, 0.1, 0.004] | 0 | 0 | [720.0, 1350.0, 2800.0, 6500.0, 15000.0] | 0 | 0
Siemens NH-2-425 | Siemens NH-2-425 | 425 | [4800.0, 120.0, 7.0, 0.1, 0.004] | 0 | 0 | [850.0, 1500.0, 3050.0, 7500.0, 16500.0] | 0 | 0
Siemens NH-2-630 | Siemens NH-2-630 | 630 | [4800.0, 120.0, 7.0, 0.1, 0.004] | 0 | 0 | [1200.0, 2000.0, 4800.0, 12000.0, 26000.0] | 0 | 0

## res_bus
| vm_pu | va_degree | p_mw | q_mvar
0 | 0.98426 | -0.30363 | 0.010449 | 0.0026188
1 | 0.98416 | -0.30549 | 0.0015945 | 0.00039961
2 | 0.98695 | -0.25121 | 0 | 0
3 | 0.98404 | -0.30792 | 0 | 0
4 | 0.99083 | -0.17616 | 0 | 0
5 | 0.98692 | -0.25173 | 0.0012035 | 0.00030162
6 | 0.98394 | -0.30984 | 0.0021233 | 0.00053214
7 | 0.98392 | -0.31018 | 0 | 0
8 | 0.99179 | -0.1575 | 0 | 0
9 | 0.99065 | -0.17952 | 0.0038375 | 0.00096176
10 | 0.98376 | -0.31343 | 0.0070373 | 0.0017637
11 | 0.98381 | -0.3124 | 0.0016391 | 0.0004108
12 | 0.99257 | -0.14246 | 0.0043667 | 0.0010944
13 | 0.99161 | -0.16098 | 0.0049089 | 0.0012303
14 | 0.99174 | -0.15843 | 0.0039837 | 0.00099842
15 | 0.99043 | -0.18377 | 0.0035832 | 0.00089804
16 | 0.99009 | -0.19057 | 0.030757 | 0.0077084
17 | 0.99101 | -0.1727 | 0 | 0
18 | 0.99214 | -0.15081 | 0 | 0
19 | 0.99203 | -0.15302 | 0 | 0
20 | 0.99243 | -0.1453 | 0.007952 | 0.001993
21 | 0.99193 | -0.155 | 0.0034961 | 0.00087621
22 | 0.99717 | -0.053933 | 0 | 0
23 | 0.99479 | -0.099817 | 0 | 0
24 | 0.99638 | -0.069031 | 0 | 0
25 | 0.99887 | -0.021573 | 0.011336 | 0.0028411
26 | 0.99443 | -0.10672 | 0.0068253 | 0.0017106
27 | 0.99307 | -0.13291 | 0 | 0
28 | 0.98475 | -0.29335 | 0 | 0
29 | 0.98569 | -0.27502 | 0 | 0
30 | 0.98429 | -0.30236 | 0.025743 | 0.0064518
31 | 0.99551 | -0.085835 | 0.025742 | 0.0064516
32 | 0.98367 | -0.31454 | 0 | 0
33 | 0.98381 | -0.3117 | 0 | 0
34 | 0.98332 | -0.32124 | 0.019863 | 0.0049781
35 | 0.99434 | -0.10805 | 0 | 0
36 | 1 | 0 | -0.55314 | -0.13989
37 | 0.99421 | -0.11099 | 0.0049864 | 0.0012497
38 | 0.99259 | -0.14219 | 0.0041681 | 0.0010446
39 | 0.98786 | -0.23293 | 0 | 0
40 | 0.99069 | -0.17815 | 0.0044508 | 0.0011155
41 | 0.98583 | -0.27229 | 0.019863 | 0.0049781
42 | 0.99282 | -0.13731 | 0.01134 | 0.002842
43 | 0.99591 | -0.078239 | 0 | 0
44 | 0.99327 | -0.129 | 0 | 0
45 | 0.99756 | -0.046647 | 0.011336 | 0.0028411
46 | 0.99541 | -0.08788 | 0.010296 | 0.0025803
47 | 0.99382 | -0.11871 | 0.007285 | 0.0018258
48 | 0.99401 | -0.11504 | 0.0014841 | 0.00037195
49 | 0.99409 | -0.11344 | 0.0015122 | 0.00037899
50 | 0.99443 | -0.10677 | 0.0029474 | 0.00073869
51 | 0.99467 | -0.10222 | 0 | 0
52 | 0.98953 | -0.20163 | 0.0024279 | 0.00060848
53 | 0.9895 | -0.20223 | 0.0018221 | 0.00045667
54 | 0.98962 | -0.19974 | 0.026509 | 0.0066439
55 | 0.98945 | -0.20309 | 0.0023807 | 0.00059665
56 | 0.98967 | -0.19891 | 0.025301 | 0.0063412
57 | 0.99072 | -0.17844 | 0.028676 | 0.0071868
58 | 0.99096 | -0.1738 | 0.033068 | 0.0082877
59 | 0.99484 | -0.098881 | 0 | 0
60 | 0.99434 | -0.10856 | 0.0068841 | 0.0017253
61 | 0.99484 | -0.099041 | 0 | 0
62 | 0.99547 | -0.086714 | 0.0019756 | 0.00049513
63 | 0.99433 | -0.10888 | 0.001232 | 0.00030878
64 | 0.99481 | -0.099526 | 0.00040586 | 0.00010172
65 | 0.99592 | -0.078055 | 0 | 0
66 | 0.99427 | -0.10997 | 0.00068987 | 0.0001729
67 | 0.99938 | -0.011895 | 0 | 0
68 | 0.99497 | -0.09637 | 0.030163 | 0.0075596
69 | 0.99424 | -0.11055 | 0.00023051 | 5.7771e-05
70 | 0.99425 | -0.11044 | 0.0017626 | 0.00044176
71 | 0.99141 | -0.16484 | 0.0026777 | 0.0006711
72 | 0.99306 | -0.13299 | 0.0039328 | 0.00098565
73 | 0.99316 | -0.13114 | 0.0041229 | 0.0010333
74 | 0.99127 | -0.16768 | 0.0039811 | 0.00099775
75 | 0.99412 | -0.11261 | 0.0042503 | 0.0010652
76 | 0.99408 | -0.11345 | 0.0074311 | 0.0018624
77 | 0.9951 | -0.093853 | 0.010293 | 0.0025795
78 | 0.99387 | -0.11748 | 0.037568 | 0.0094155
79 | 0.99438 | -0.10774 | 0.01437 | 0.0036014
80 | 0.99279 | -0.1383 | 0.0045433 | 0.0011387
81 | 0.99246 | -0.14463 | 0.013391 | 0.0033561
82 | 0.99265 | -0.14098 | 0.0039735 | 0.00099586
83 | 0.99028 | -0.18674 | 0.0033178 | 0.00083151
84 | 0.99024 | -0.18749 | 0.0042645 | 0.0010688
85 | 0.99259 | -0.14208 | 0.0049043 | 0.0012291
86 | 0.99119 | -0.16923 | 0.0044604 | 0.0011179
87 | 0.99998 | 149.9956 | 0 | 0

## res_line
| p_from_mw | q_from_mvar | p_to_mw | q_to_mvar | pl_mw | ql_mvar | i_from_ka | i_to_ka | i_ka | vm_from_pu | va_from_degree | vm_to_pu | va_to_degree | loading_percent
0 | 0.012399 | 0.0031066 | -0.012398 | -0.003106 | 1.1009e-06 | 5.984e-07 | 0.018745 | 0.018745 | 0.018745 | 0.98426 | -0.30363 | 0.98416 | -0.30549 | 5.1496
1 | -0.022848 | -0.0057254 | 0.022905 | 0.0057604 | 5.7199e-05 | 3.4978e-05 | 0.034542 | 0.034541 | 0.034542 | 0.98426 | -0.30363 | 0.98695 | -0.25121 | 9.4895
2 | 0.010803 | 0.0027064 | -0.010802 | -0.0027058 | 1.2492e-06 | 6.4084e-07 | 0.016334 | 0.016334 | 0.016334 | 0.98416 | -0.30549 | 0.98404 | -0.30792 | 4.4873
3 | -0.024109 | -0.0060617 | 0.024195 | 0.006115 | 8.6735e-05 | 5.3266e-05 | 0.036356 | 0.036355 | 0.036356 | 0.98695 | -0.25121 | 0.99083 | -0.17616 | 9.9878
4 | 0.0012035 | 0.00030133 | -0.0012035 | -0.00030162 | 3.0107e-08 | -2.9234e-07 | 0.0018144 | 0.0018146 | 0.0018146 | 0.98695 | -0.25121 | 0.98692 | -0.25173 | 0.4985
5 | 0.0091626 | 0.0022967 | -0.0091618 | -0.0022963 | 8.3747e-07 | 3.8821e-07 | 0.013855 | 0.013855 | 0.013855 | 0.98404 | -0.30792 | 0.98394 | -0.30984 | 3.8065
6 | 0.0016395 | 0.0004091 | -0.0016393 | -0.00040995 | 1.7582e-07 | -8.5685e-07 | 0.0024785 | 0.0024788 | 0.0024788 | 0.98404 | -0.30792 | 0.98392 | -0.31018 | 0.68099
7 | -0.039204 | -0.009878 | 0.039239 | 0.0099 | 3.5015e-05 | 2.2062e-05 | 0.058895 | 0.058895 | 0.058895 | 0.99083 | -0.17616 | 0.99179 | -0.1575 | 16.1801
8 | 0.015009 | 0.003763 | -0.015006 | -0.0037616 | 2.4073e-06 | 1.378e-06 | 0.022541 | 0.022541 | 0.022541 | 0.99083 | -0.17616 | 0.99065 | -0.17952 | 6.1925
9 | 0.0070385 | 0.0017641 | -0.0070373 | -0.0017637 | 1.2048e-06 | 4.1098e-07 | 0.010644 | 0.010645 | 0.010645 | 0.98394 | -0.30984 | 0.98376 | -0.31343 | 2.9243
10 | 0.0016393 | 0.00040995 | -0.0016391 | -0.0004108 | 1.735e-07 | -8.4505e-07 | 0.0024788 | 0.0024792 | 0.0024792 | 0.98392 | -0.31018 | 0.98381 | -0.3124 | 0.68109
11 | -0.059257 | -0.014918 | 0.0593 | 0.014946 | 4.2642e-05 | 2.7105e-05 | 0.08893 | 0.088929 | 0.08893 | 0.99179 | -0.1575 | 0.99257 | -0.14246 | 24.4312
12 | 0.016034 | 0.0040201 | -0.016032 | -0.0040185 | 2.6535e-06 | 1.5405e-06 | 0.024057 | 0.024057 | 0.024057 | 0.99179 | -0.1575 | 0.99161 | -0.16098 | 6.6091
13 | 0.0039839 | 0.00099836 | -0.0039837 | -0.00099842 | 1.7584e-07 | -5.6828e-08 | 0.0059771 | 0.0059772 | 0.0059772 | 0.99179 | -0.1575 | 0.99174 | -0.15843 | 1.6421
14 | 0.011169 | 0.0027999 | -0.011167 | -0.0027987 | 2.2565e-06 | 1.169e-06 | 0.016777 | 0.016777 | 0.016777 | 0.99065 | -0.17952 | 0.99043 | -0.18377 | 4.609
15 | -0.063667 | -0.01604 | 0.063708 | 0.016066 | 4.1039e-05 | 2.611e-05 | 0.095476 | 0.095476 | 0.095476 | 0.99257 | -0.14246 | 0.99327 | -0.129 | 26.2296
16 | 0.011123 | 0.0027882 | -0.011121 | -0.0027872 | 2.0484e-06 | 1.0581e-06 | 0.016691 | 0.016691 | 0.016691 | 0.99161 | -0.16098 | 0.99141 | -0.16484 | 4.5854
17 | 0.0075835 | 0.0019007 | -0.0075824 | -0.0019003 | 1.0759e-06 | 4.0418e-07 | 0.011393 | 0.011393 | 0.011393 | 0.99043 | -0.18377 | 0.99028 | -0.18674 | 3.1301
18 | -0.030757 | -0.0077084 | 0.030783 | 0.0077248 | 2.6213e-05 | 1.6355e-05 | 0.046225 | 0.046225 | 0.046225 | 0.99009 | -0.19057 | 0.99101 | -0.1727 | 12.6991
19 | -0.030783 | -0.0077248 | 0.030815 | 0.0077448 | 3.2161e-05 | 2.0065e-05 | 0.046225 | 0.046225 | 0.046225 | 0.99101 | -0.1727 | 0.99214 | -0.15081 | 12.6991
20 | 0.0034968 | 0.00087579 | -0.0034965 | -0.00087601 | 3.6735e-07 | -2.248e-07 | 0.0052443 | 0.0052445 | 0.0052445 | 0.99214 | -0.15081 | 0.99203 | -0.15302 | 1.4408
21 | -0.034312 | -0.0086206 | 0.034321 | 0.0086263 | 9.0384e-06 | 5.667e-06 | 0.051469 | 0.051469 | 0.051469 | 0.99214 | -0.15081 | 0.99243 | -0.1453 | 14.1398
22 | 0.0034965 | 0.00087601 | -0.0034961 | -0.00087621 | 3.3064e-07 | -2.0222e-07 | 0.0052445 | 0.0052446 | 0.0052446 | 0.99203 | -0.15302 | 0.99193 | -0.155 | 1.4408
23 | -0.042273 | -0.010619 | 0.042298 | 0.010635 | 2.5009e-05 | 1.5791e-05 | 0.063392 | 0.063392 | 0.063392 | 0.99243 | -0.1453 | 0.99307 | -0.13291 | 17.4153
24 | 0.08365 | 0.021114 | -0.083467 | -0.020997 | 0.0001834 | 0.00011697 | 0.12488 | 0.12488 | 0.12488 | 0.99717 | -0.053933 | 0.99479 | -0.099817 | 34.3073
25 | 0.10789 | 0.02738 | -0.10781 | -0.02733 | 7.829e-05 | 5.0001e-05 | 0.16111 | 0.16111 | 0.16111 | 0.99717 | -0.053933 | 0.99638 | -0.069031 | 44.2617
26 | -0.19154 | -0.048493 | 0.19183 | 0.048684 | 0.00029809 | 0.00019027 | 0.28599 | 0.28599 | 0.28599 | 0.99717 | -0.053933 | 0.99887 | -0.021573 | 39.2845
27 | 0.023505 | 0.0058952 | -0.023498 | -0.0058905 | 7.7332e-06 | 4.7328e-06 | 0.035161 | 0.035161 | 0.035161 | 0.99479 | -0.099817 | 0.99443 | -0.10672 | 9.6597
28 | 0.059961 | 0.015101 | -0.059867 | -0.015041 | 9.4713e-05 | 6.0209e-05 | 0.089717 | 0.089717 | 0.089717 | 0.99479 | -0.099817 | 0.99307 | -0.13291 | 24.6476
29 | 0.082045 | 0.020865 | -0.081891 | -0.020767 | 0.00015392 | 9.8155e-05 | 0.12264 | 0.12264 | 0.12264 | 0.99638 | -0.069031 | 0.99434 | -0.10805 | 33.6911
30 | 0.025763 | 0.0064643 | -0.025742 | -0.0064516 | 2.0624e-05 | 1.2716e-05 | 0.038477 | 0.038477 | 0.038477 | 0.99638 | -0.069031 | 0.99551 | -0.085835 | 10.5707
31 | -0.20317 | -0.051525 | 0.20338 | 0.051659 | 0.00021095 | 0.00013429 | 0.30288 | 0.30288 | 0.30288 | 0.99887 | -0.021573 | 1 | 0 | 27.7361
32 | 0.016672 | 0.0041799 | -0.016669 | -0.0041779 | 3.3878e-06 | 1.9799e-06 | 0.024948 | 0.024948 | 0.024948 | 0.99443 | -0.10672 | 0.99421 | -0.11099 | 6.854
33 | 0.017568 | 0.0044062 | -0.017561 | -0.0044016 | 7.7671e-06 | 4.5844e-06 | 0.026326 | 0.026326 | 0.026326 | 0.99307 | -0.13291 | 0.99259 | -0.14219 | 7.2323
34 | -0.045643 | -0.011453 | 0.045683 | 0.011478 | 3.992e-05 | 2.5264e-05 | 0.068974 | 0.068974 | 0.068974 | 0.98475 | -0.29335 | 0.98569 | -0.27502 | 18.949
35 | 0.045643 | 0.011453 | -0.045624 | -0.011441 | 1.9604e-05 | 1.2407e-05 | 0.068974 | 0.068974 | 0.068974 | 0.98475 | -0.29335 | 0.98429 | -0.30236 | 18.949
36 | -0.045683 | -0.011478 | 0.045689 | 0.011482 | 5.9656e-06 | 3.7754e-06 | 0.068974 | 0.068974 | 0.068974 | 0.98569 | -0.27502 | 0.98583 | -0.27229 | 18.949
37 | 0.019881 | 0.0049889 | -0.019872 | -0.0049835 | 8.8481e-06 | 5.331e-06 | 0.030057 | 0.030057 | 0.030057 | 0.98429 | -0.30236 | 0.98381 | -0.3117 | 8.2575
38 | -0.019869 | -0.0049819 | 0.019872 | 0.0049835 | 2.6975e-06 | 1.6253e-06 | 0.030057 | 0.030057 | 0.030057 | 0.98367 | -0.31454 | 0.98381 | -0.3117 | 8.2575
39 | 0.019869 | 0.0049819 | -0.019863 | -0.0049781 | 6.3369e-06 | 3.8183e-06 | 0.030057 | 0.030057 | 0.030057 | 0.98367 | -0.31454 | 0.98332 | -0.32124 | 8.2575
40 | 0.081891 | 0.020767 | -0.081776 | -0.020694 | 0.00011501 | 7.3343e-05 | 0.12264 | 0.12264 | 0.12264 | 0.99434 | -0.10805 | 0.99282 | -0.13731 | 33.6911
41 | 0.34811 | 0.088227 | -0.34791 | -0.0881 | 0.00019884 | 0.00012702 | 0.51833 | 0.51833 | 0.51833 | 1 | 0 | 0.99938 | -0.011895 | 47.4665
42 | 0.011683 | 0.0029282 | -0.011682 | -0.0029278 | 9.0223e-07 | 4.7539e-07 | 0.017485 | 0.017485 | 0.017485 | 0.99421 | -0.11099 | 0.99412 | -0.11261 | 4.8037
43 | 0.013393 | 0.003357 | -0.013391 | -0.0033561 | 1.557e-06 | 8.6338e-07 | 0.020077 | 0.020077 | 0.020077 | 0.99259 | -0.14219 | 0.99246 | -0.14463 | 5.5157
44 | -0.065675 | -0.016539 | 0.065848 | 0.016649 | 0.00017251 | 0.0001098 | 0.098955 | 0.098955 | 0.098955 | 0.98786 | -0.23293 | 0.99069 | -0.17815 | 27.1855
45 | 0.065675 | 0.016539 | -0.065552 | -0.01646 | 0.00012332 | 7.8496e-05 | 0.098955 | 0.098955 | 0.098955 | 0.98786 | -0.23293 | 0.98583 | -0.27229 | 27.1855
46 | -0.070299 | -0.017764 | 0.070437 | 0.017852 | 0.00013795 | 8.7863e-05 | 0.10564 | 0.10564 | 0.10564 | 0.99069 | -0.17815 | 0.99282 | -0.13731 | 29.022
47 | 0.0854 | 0.021585 | -0.085193 | -0.021453 | 0.00020729 | 0.00013223 | 0.12766 | 0.12766 | 0.12766 | 0.99591 | -0.078239 | 0.99327 | -0.129 | 35.0725
48 | -0.106 | -0.026752 | 0.10616 | 0.026855 | 0.00016065 | 0.0001026 | 0.15844 | 0.15844 | 0.15844 | 0.99591 | -0.078239 | 0.99756 | -0.046647 | 43.5288
49 | 0.020601 | 0.005167 | -0.020591 | -0.0051613 | 9.4628e-06 | 5.7098e-06 | 0.030781 | 0.030781 | 0.030781 | 0.99591 | -0.078239 | 0.99541 | -0.08788 | 8.4564
50 | 0.017362 | 0.0043536 | -0.017359 | -0.0043517 | 3.3072e-06 | 1.948e-06 | 0.026011 | 0.026011 | 0.026011 | 0.99327 | -0.129 | 0.99306 | -0.13299 | 7.1459
51 | 0.0041234 | 0.0010332 | -0.0041229 | -0.0010333 | 4.2082e-07 | -1.1128e-07 | 0.0061771 | 0.0061773 | 0.0061773 | 0.99327 | -0.129 | 0.99316 | -0.13114 | 1.6971
52 | -0.1175 | -0.029696 | 0.11769 | 0.029821 | 0.00019614 | 0.00012531 | 0.17535 | 0.17535 | 0.17535 | 0.99756 | -0.046647 | 0.99938 | -0.011895 | 48.1743
53 | 0.010295 | 0.002581 | -0.010293 | -0.0025795 | 2.9293e-06 | 1.4462e-06 | 0.015391 | 0.015391 | 0.015391 | 0.99541 | -0.08788 | 0.9951 | -0.093853 | 4.2283
54 | -0.007285 | -0.0018258 | 0.0072863 | 0.0018262 | 1.2762e-06 | 4.4606e-07 | 0.010908 | 0.010907 | 0.010908 | 0.99382 | -0.11871 | 0.99401 | -0.11504 | 2.9966
55 | -0.0087704 | -0.0021982 | 0.008771 | 0.0021985 | 6.6748e-07 | 2.9332e-07 | 0.013129 | 0.013129 | 0.013129 | 0.99401 | -0.11504 | 0.99409 | -0.11344 | 3.6069
56 | -0.010283 | -0.0025775 | 0.010286 | 0.0025791 | 3.267e-06 | 1.614e-06 | 0.015393 | 0.015392 | 0.015393 | 0.99409 | -0.11344 | 0.99443 | -0.10677 | 4.2287
57 | -0.013234 | -0.0033178 | 0.013237 | 0.0033194 | 2.8723e-06 | 1.5848e-06 | 0.019803 | 0.019803 | 0.019803 | 0.99443 | -0.10677 | 0.99467 | -0.10222 | 5.4403
58 | -0.024039 | -0.0060268 | 0.024043 | 0.0060292 | 3.8229e-06 | 2.3443e-06 | 0.035963 | 0.035963 | 0.035963 | 0.99467 | -0.10222 | 0.99484 | -0.098881 | 9.8801
59 | 0.010803 | 0.0027075 | -0.010799 | -0.0027058 | 3.2609e-06 | 1.655e-06 | 0.016161 | 0.016161 | 0.016161 | 0.99467 | -0.10222 | 0.99434 | -0.10856 | 4.4398
60 | 0.004203 | 0.0010531 | -0.0042029 | -0.0010531 | 1.2107e-07 | -2.6336e-08 | 0.0063203 | 0.0063203 | 0.0063203 | 0.98953 | -0.20163 | 0.9895 | -0.20223 | 1.7364
61 | -0.0066309 | -0.0016616 | 0.0066315 | 0.0016618 | 5.963e-07 | 1.7616e-07 | 0.0099712 | 0.0099712 | 0.0099712 | 0.98953 | -0.20163 | 0.98962 | -0.19974 | 2.7394
62 | 0.0023808 | 0.00059646 | -0.0023807 | -0.00059665 | 9.7105e-08 | -1.9734e-07 | 0.0035802 | 0.0035803 | 0.0035803 | 0.9895 | -0.20223 | 0.98945 | -0.20309 | 0.98359
63 | -0.033141 | -0.0083056 | 0.033142 | 0.0083064 | 1.3146e-06 | 8.2321e-07 | 0.049831 | 0.049831 | 0.049831 | 0.98962 | -0.19974 | 0.98967 | -0.19891 | 13.6898
64 | -0.058444 | -0.014648 | 0.058501 | 0.014684 | 5.7035e-05 | 3.6249e-05 | 0.087873 | 0.087873 | 0.087873 | 0.98967 | -0.19891 | 0.99072 | -0.17844 | 24.141
65 | -0.087176 | -0.021871 | 0.087196 | 0.021883 | 1.9297e-05 | 1.2311e-05 | 0.13094 | 0.13094 | 0.13094 | 0.99072 | -0.17844 | 0.99096 | -0.1738 | 35.9732
66 | -0.12026 | -0.030171 | 0.12059 | 0.030378 | 0.00032386 | 0.00020693 | 0.1806 | 0.1806 | 0.1806 | 0.99096 | -0.1738 | 0.99387 | -0.11748 | 49.6147
67 | 0.00040587 | 0.00010056 | -0.00040586 | -0.00010084 | 3.0655e-09 | -2.8639e-07 | 0.00060666 | 0.00060676 | 0.00060676 | 0.99484 | -0.098881 | 0.99484 | -0.099041 | 0.16669
68 | -0.024449 | -0.0061297 | 0.024463 | 0.0061384 | 1.4184e-05 | 8.7102e-06 | 0.03657 | 0.03657 | 0.03657 | 0.99484 | -0.098881 | 0.99547 | -0.086714 | 10.0467
69 | 0.0039153 | 0.00098049 | -0.0039152 | -0.00098051 | 5.9704e-08 | -2.1951e-08 | 0.0058589 | 0.0058589 | 0.0058589 | 0.99434 | -0.10856 | 0.99433 | -0.10888 | 1.6096
70 | 0.00040586 | 0.00010084 | -0.00040586 | -0.00010172 | 9.3444e-09 | -8.7236e-07 | 0.00060676 | 0.00060707 | 0.00060707 | 0.99484 | -0.099041 | 0.99481 | -0.099526 | 0.16678
71 | -0.026439 | -0.0066336 | 0.02645 | 0.0066403 | 1.092e-05 | 6.7463e-06 | 0.039523 | 0.039523 | 0.039523 | 0.99547 | -0.086714 | 0.99592 | -0.078055 | 10.858
72 | 0.0026832 | 0.00067173 | -0.0026831 | -0.00067194 | 1.3959e-07 | -2.1012e-07 | 0.0040152 | 0.0040153 | 0.0040153 | 0.99433 | -0.10888 | 0.99427 | -0.10997 | 1.1031
73 | 0.20303 | 0.051174 | -0.20286 | -0.051061 | 0.00017775 | 0.00011316 | 0.30346 | 0.30346 | 0.30346 | 0.99592 | -0.078055 | 0.99497 | -0.09637 | 27.7892
74 | -0.22948 | -0.057814 | 0.23021 | 0.058279 | 0.00072869 | 0.00046442 | 0.34298 | 0.34298 | 0.34298 | 0.99592 | -0.078055 | 0.99938 | -0.011895 | 31.4084
75 | 0.0019932 | 0.00049904 | -0.0019931 | -0.00049919 | 4.4837e-08 | -1.4559e-07 | 0.0029828 | 0.0029829 | 0.0029829 | 0.99427 | -0.10997 | 0.99425 | -0.11044 | 0.81947
76 | 0.17269 | 0.043501 | -0.1726 | -0.043441 | 9.3865e-05 | 5.9635e-05 | 0.25835 | 0.25835 | 0.25835 | 0.99497 | -0.09637 | 0.99438 | -0.10774 | 23.6582
77 | -0.00023051 | -5.7771e-05 | 0.00023051 | 5.7435e-05 | 1.1596e-09 | -3.3632e-07 | 0.00034499 | 0.00034487 | 0.00034499 | 0.99424 | -0.11055 | 0.99425 | -0.11044 | 0.094778
78 | 0.0084429 | 0.0021161 | -0.0084418 | -0.0021156 | 1.1398e-06 | 4.8542e-07 | 0.012672 | 0.012672 | 0.012672 | 0.99141 | -0.16484 | 0.99127 | -0.16768 | 3.4814
79 | 0.013426 | 0.003366 | -0.013423 | -0.0033642 | 3.3946e-06 | 1.8833e-06 | 0.020118 | 0.020118 | 0.020118 | 0.99306 | -0.13299 | 0.99279 | -0.1383 | 5.5269
80 | 0.0044607 | 0.0011178 | -0.0044604 | -0.0011179 | 3.2907e-07 | -4.1667e-08 | 0.0066961 | 0.0066961 | 0.0066961 | 0.99127 | -0.16768 | 0.99119 | -0.16923 | 1.8396
81 | 0.0074314 | 0.0018625 | -0.0074311 | -0.0018624 | 2.973e-07 | 1.072e-07 | 0.011123 | 0.011124 | 0.011124 | 0.99412 | -0.11261 | 0.99408 | -0.11345 | 3.0559
82 | -0.15816 | -0.039793 | 0.15823 | 0.03984 | 7.366e-05 | 4.6961e-05 | 0.23684 | 0.23684 | 0.23684 | 0.99387 | -0.11748 | 0.99438 | -0.10774 | 32.5335
83 | 0.0088792 | 0.0022255 | -0.0088781 | -0.002225 | 1.1325e-06 | 5.0433e-07 | 0.013308 | 0.013308 | 0.013308 | 0.99279 | -0.1383 | 0.99265 | -0.14098 | 3.6562
84 | 0.0049045 | 0.0012291 | -0.0049043 | -0.0012291 | 2.5779e-07 | 5.877e-10 | 0.007352 | 0.0073521 | 0.0073521 | 0.99265 | -0.14098 | 0.99259 | -0.14208 | 2.0198
85 | 0.0042646 | 0.0010687 | -0.0042645 | -0.0010688 | 1.5072e-07 | -2.9457e-08 | 0.0064081 | 0.0064081 | 0.0064081 | 0.99028 | -0.18674 | 0.99024 | -0.18749 | 1.7605

## res_trafo
| p_hv_mw | q_hv_mvar | p_lv_mw | q_lv_mvar | pl_mw | ql_mvar | i_hv_ka | i_lv_ka | vm_hv_pu | va_hv_degree | vm_lv_pu | va_lv_degree | loading_percent
0 | -1.2729e-15 | -1.3162e-15 | 0.00165 | 1.2699e-07 | 0.00165 | 1.2699e-07 | 5.2857e-17 | 0.0023815 | 0.99998 | 149.9956 | 1 | 0 | 0.2619

## res_ext_grid
| p_mw | q_mvar
0 | 0.55845 | 0.14122

## res_load
| p_mw | q_mvar
0 | 0.010449 | 0.0026188
1 | 0.0015945 | 0.00039961
2 | 0.0012035 | 0.00030162
3 | 0.0021233 | 0.00053214
4 | 0.0038375 | 0.00096176
5 | 0.0070373 | 0.0017637
6 | 0.0016391 | 0.0004108
7 | 0.0043667 | 0.0010944
8 | 0.0049089 | 0.0012303
9 | 0.0039837 | 0.00099842
10 | 0.0035832 | 0.00089804
11 | 0.030757 | 0.0077084
12 | 0.007952 | 0.001993
13 | 0.0034961 | 0.00087621
14 | 0.011336 | 0.0028411
15 | 0.0068253 | 0.0017106
16 | 0.025743 | 0.0064518
17 | 0.025742 | 0.0064516
18 | 0.019863 | 0.0049781
19 | 0.0053164 | 0.0013324
20 | 0.0049864 | 0.0012497
21 | 0.0041681 | 0.0010446
22 | 0.0044508 | 0.0011155
23 | 0.019863 | 0.0049781
24 | 0.01134 | 0.002842
25 | 0.011336 | 0.0028411
26 | 0.010296 | 0.0025803
27 | 0.007285 | 0.0018258
28 | 0.0014841 | 0.00037195
29 | 0.0015122 | 0.00037899
30 | 0.0029474 | 0.00073869
31 | 0.0024279 | 0.00060848
32 | 0.0018221 | 0.00045667
33 | 0.026509 | 0.0066439
34 | 0.0023807 | 0.00059665
35 | 0.025301 | 0.0063412
36 | 0.028676 | 0.0071868
37 | 0.033068 | 0.0082877
38 | 0.0068841 | 0.0017253
39 | 0.0019756 | 0.00049513
40 | 0.001232 | 0.00030878
41 | 0.00040586 | 0.00010172
42 | 0.00068987 | 0.0001729
43 | 0.030163 | 0.0075596
44 | 0.00023051 | 5.7771e-05
45 | 0.0017626 | 0.00044176
46 | 0.0026777 | 0.0006711
47 | 0.0039328 | 0.00098565
48 | 0.0041229 | 0.0010333
49 | 0.0039811 | 0.00099775
50 | 0.0042503 | 0.0010652
51 | 0.0074311 | 0.0018624
52 | 0.010293 | 0.0025795
53 | 0.037568 | 0.0094155
54 | 0.01437 | 0.0036014
55 | 0.0045433 | 0.0011387
56 | 0.013391 | 0.0033561
57 | 0.0039735 | 0.00099586
58 | 0.0033178 | 0.00083151
59 | 0.0042645 | 0.0010688
60 | 0.0049043 | 0.0012291
61 | 0.0044604 | 0.0011179

## dtypes
| element | column | dtype
0 | bus | name | object
1 | bus | vn_kv | float64
2 | bus | type | object
3 | bus | zone | object
4 | bus | in_service | bool
5 | load | name | object
6 | load | bus | uint32
7 | load | p_mw | float64
8 | load | q_mvar | float64
9 | load | const_z_percent | float64
10 | load | const_i_percent | float64
11 | load | sn_mva | float64
12 | load | scaling | float64
13 | load | in_service | bool
14 | load | type | object
15 | ext_grid | name | object
16 | ext_grid | bus | uint32
17 | ext_grid | vm_pu | float64
18 | ext_grid | va_degree | float64
19 | ext_grid | slack_weight | float64
20 | ext_grid | in_service | bool
21 | line | name | object
22 | line | std_type | object
23 | line | from_bus | uint32
24 | line | to_bus | uint32
25 | line | length_km | float64
26 | line | r_ohm_per_km | float64
27 | line | x_ohm_per_km | float64
28 | line | c_nf_per_km | float64
29 | line | g_us_per_km | float64
30 | line | max_i_ka | float64
31 | line | df | float64
32 | line | parallel | uint32
33 | line | type | object
34 | line | in_service | bool
35 | trafo | name | object
36 | trafo | std_type | object
37 | trafo | hv_bus | uint32
38 | trafo | lv_bus | uint32
39 | trafo | sn_mva | float64
40 | trafo | vn_hv_kv | float64
41 | trafo | vn_lv_kv | float64
42 | trafo | vk_percent | float64
43 | trafo | vkr_percent | float64
44 | trafo | pfe_kw | float64
45 | trafo | i0_percent | float64
46 | trafo | shift_degree | float64
47 | trafo | tap_side | object
48 | trafo | tap_neutral | int32
49 | trafo | tap_min | int32
50 | trafo | tap_max | int32
51 | trafo | tap_step_percent | float64
52 | trafo | tap_step_degree | float64
53 | trafo | tap_pos | int32
54 | trafo | tap_phase_shifter | bool
55 | trafo | parallel | uint32
56 | trafo | df | float64
57 | trafo | in_service | bool
58 | line_geodata | coords | object
59 | bus_geodata | x | float64
60 | bus_geodata | y | float64
61 | bus_geodata | coords | object
62 | res_bus | vm_pu | float64
63 | res_bus | va_degree | float64
64 | res_bus | p_mw | float64
65 | res_bus | q_mvar | float64
66 | res_line | p_from_mw | float64
67 | res_line | q_from_mvar | float64
68 | res_line | p_to_mw | float64
69 | res_line | q_to_mvar | float64
70 | res_line | pl_mw | float64
71 | res_line | ql_mvar | float64
72 | res_line | i_from_ka | float64
73 | res_line | i_to_ka | float64
74 | res_line | i_ka | float64
75 | res_line | vm_from_pu | float64
76 | res_line | va_from_degree | float64
77 | res_line | vm_to_pu | float64
78 | res_line | va_to_degree | float64
79 | res_line | loading_percent | float64
80 | res_trafo | p_hv_mw | float64
81 | res_trafo | q_hv_mvar | float64
82 | res_trafo | p_lv_mw | float64
83 | res_trafo | q_lv_mvar | float64
84 | res_trafo | pl_mw | float64
85 | res_trafo | ql_mvar | float64
86 | res_trafo | i_hv_ka | float64
87 | res_trafo | i_lv_ka | float64
88 | res_trafo | vm_hv_pu | float64
89 | res_trafo | va_hv_degree | float64
90 | res_trafo | vm_lv_pu | float64
91 | res_trafo | va_lv_degree | float64
92 | res_trafo | loading_percent | float64
93 | res_ext_grid | p_mw | float64
94 | res_ext_grid | q_mvar | float64
95 | res_load | p_mw | float64
96 | res_load | q_mvar | float64

## parameters
| version | format_version | converged | OPF_converged | name | f_hz | sn_mva
0 | 2.14.6 | 2.14.0 | TRUE | FALSE |  | 50 | 1