## bus
| name | vn_kv | type | zone | in_service
0 | bus_LV_2275-2_0_4_node_0 | 0.4 | n |  | TRUE
1 | bus_LV_2275-2_0_4_node_1 | 0.4 | n |  | TRUE
2 | bus_LV_2275-2_0_4_node_5 | 0.4 | n |  | TRUE
3 | bus_LV_2275-2_0_4_node_20 | 0.4 | n |  | TRUE
4 | bus_LV_2275-2_0_4_node_2 | 0.4 | n |  | TRUE
5 | bus_LV_2275-2_0_4_node_3 | 0.4 | n |  | TRUE
6 | bus_LV_2275-2_0_4_node_4 | 0.4 | n |  | TRUE
7 | bus_LV_2275-2_0_4_node_47 | 0.4 | n |  | TRUE
8 | bus_LV_2275-2_0_4_node_37 | 0.4 | n |  | TRUE
9 | bus_LV_2275-2_0_4_node_45 | 0.4 | n |  | TRUE
10 | bus_LV_2275-2_0_4_node_22 | 0.4 | n |  | TRUE
11 | bus_LV_2275-2_0_4_node_56 | 0.4 | n |  | TRUE
12 | bus_LV_2275-2_0_4_node_21 | 0.4 | n |  | TRUE
13 | bus_LV_2275-2_0_4_node_15 | 0.4 | n |  | TRUE
14 | bus_LV_2275-2_0_4_node_16 | 0.4 | n |  | TRUE
15 | bus_LV_2275-2_0_4_node_12 | 0.4 | n |  | TRUE
16 | bus_LV_2275-2_0_4_node_6 | 0.4 | n |  | TRUE
17 | bus_LV_2275-2_0_4_node_7 | 0.4 | n |  | TRUE
18 | bus_LV_2275-2_0_4_node_8 | 0.4 | n |  | TRUE
19 | bus_LV_2275-2_0_4_node_9 | 0.4 | n |  | TRUE
20 | bus_LV_2275-2_0_4_node_30 | 0.4 | n |  | TRUE
21 | bus_LV_2275-2_0_4_node_31 | 0.4 | n |  | TRUE
22 | bus_LV_2275-2_0_4_node_29 | 0.4 | n |  | TRUE
23 | bus_LV_2275-2_0_4_node_10 | 0.4 | n |  | TRUE
24 | bus_LV_2275-2_0_4_node_11 | 0.4 | n |  | TRUE
25 | bus_LV_2275-2_0_4_node_13 | 0.4 | n |  | TRUE
26 | bus_LV_2275-2_0_4_node_53 | 0.4 | n |  | TRUE
27 | bus_LV_2275-2_0_4_node_58 | 0.4 | n |  | TRUE
28 | bus_LV_2275-2_0_4_node_14 | 0.4 | n |  | TRUE
29 | bus_LV_2275-2_0_4_node_59 | 0.4 | n |  | TRUE
30 | bus_LV_2275-2_0_4_node_51 | 0.4 | n |  | TRUE
31 | bus_LV_2275-2_0_4_node_19 | 0.4 | n |  | TRUE
32 | bus_LV_2275-2_0_4_node_17 | 0.4 | n |  | TRUE
33 | bus_LV_2275-2_0_4_node_18 | 0.4 | n |  | TRUE
34 | bus_LV_2275-2_0_4_node_23 | 0.4 | n |  | TRUE
35 | bus_LV_2275-2_0_4_node_24 | 0.4 | n |  | TRUE
36 | bus_LV_2275-2_0_4_node_25 | 0.4 | n |  | TRUE
37 | bus_LV_2275-2_0_4_node_26 | 0.4 | n |  | TRUE
38 | bus_LV_2275-2_0_4_node_27 | 0.4 | n |  | TRUE
39 | bus_LV_2275-2_0_4_node_28 | 0.4 | n |  | TRUE
40 | bus_LV_2275-2_0_4_node_57 | 0.4 | n |  | TRUE
41 | bus_LV_2275-2_0_4_node_52 | 0.4 | n |  | TRUE
42 | bus_LV_2275-2_0_4_node_55 | 0.4 | n |  | TRUE
43 | bus_LV_2275-2_0_4_node_38 | 0.4 | n |  | TRUE
44 | bus_LV_2275-2_0_4_node_39 | 0.4 | n |  | TRUE
45 | bus_LV_2275-2_0_4_node_32 | 0.4 | n |  | TRUE
46 | bus_LV_2275-2_0_4_node_33 | 0.4 | n |  | TRUE
47 | bus_LV_2275-2_0_4_node_34 | 0.4 | n |  | TRUE
48 | bus_LV_2275-2_0_4_node_35 | 0.4 | n |  | TRUE
49 | bus_LV_2275-2_0_4_node_36 | 0.4 | n |  | TRUE
50 | bus_LV_2275-2_0_4_node_41 | 0.4 | n |  | TRUE
51 | bus_LV_2275-2_0_4_node_43 | 0.4 | n |  | TRUE
52 | bus_LV_2275-2_0_4_node_42 | 0.4 | n |  | TRUE
53 | bus_LV_2275-2_0_4_node_44 | 0.4 | n |  | TRUE
54 | bus_LV_2275-2_0_4_node_40 | 0.4 | n |  | TRUE
55 | bus_LV_2275-2_0_4_node_46 | 0.4 | n |  | TRUE
56 | bus_LV_2275-2_0_4_node_48 | 0.4 | n |  | TRUE
57 | bus_LV_2275-2_0_4_node_49 | 0.4 | n |  | TRUE
58 | bus_LV_2275-2_0_4_node_50 | 0.4 | n |  | TRUE
59 | bus_LV_2275-2_0_4_node_54 | 0.4 | n |  | TRUE
60 | bus_MV_379_0_node_161 | 20 | n |  | TRUE

## load
| name | bus | p_mw | q_mvar | const_z_percent | const_i_percent | sn_mva | scaling | in_service | type
0 | LV_2275-2_0_4_load_0 | 0 | 0.0048643 | 0.0012191 | 0 | 0 |  | 1 | TRUE | wye
1 | LV_2275-2_0_4_load_20 | 3 | 0.0088445 | 0.0022166 | 0 | 0 |  | 1 | TRUE | wye
2 | LV_2275-2_0_4_load_47 | 7 | 0.0020549 | 0.00051502 | 0 | 0 |  | 1 | TRUE | wye
3 | LV_2275-2_0_4_load_37 | 8 | 0.094843 | 0.02377 | 0 | 0 |  | 1 | TRUE | wye
4 | LV_2275-2_0_4_load_45 | 9 | 0.0022395 | 0.00056127 | 0 | 0 |  | 1 | TRUE | wye
5 | LV_2275-2_0_4_load_56 | 11 | 0.0043163 | 0.0010818 | 0 | 0 |  | 1 | TRUE | wye
6 | LV_2275-2_0_4_load_16 | 14 | 0.0037395 | 0.0009372 | 0 | 0 |  | 1 | TRUE | wye
7 | LV_2275-2_0_4_load_6 | 16 | 0.016937 | 0.0042447 | 0 | 0 |  | 1 | TRUE | wye
8 | LV_2275-2_0_4_load_7 | 17 | 0.0074563 | 0.0018687 | 0 | 0 |  | 1 | TRUE | wye
9 | LV_2275-2_0_4_load_9 | 19 | 0.0046578 | 0.0011674 | 0 | 0 |  | 1 | TRUE | wye
10 | LV_2275-2_0_4_load_29 | 22 | 0.0011393 | 0.00028553 | 0 | 0 |  | 1 | TRUE | wye
11 | LV_2275-2_0_4_load_10 | 23 | 0.037425 | 0.0093797 | 0 | 0 |  | 1 | TRUE | wye
12 | LV_2275-2_0_4_load_53 | 26 | 0.0048108 | 0.0012057 | 0 | 0 |  | 1 | TRUE | wye
13 | LV_2275-2_0_4_load_58 | 27 | 0.0063126 | 0.0015821 | 0 | 0 |  | 1 | TRUE | wye
14 | LV_2275-2_0_4_load_59 | 29 | 0.0021242 | 0.00053237 | 0 | 0 |  | 1 | TRUE | wye
15 | LV_2275-2_0_4_load_51 | 30 | 0.010467 | 0.0026232 | 0 | 0 |  | 1 | TRUE | wye
16 | LV_2275-2_0_4_load_19 | 31 | 0.0036273 | 0.00090907 | 0 | 0 |  | 1 | TRUE | wye
17 | LV_2275-2_0_4_load_23 | 34 | 0.00031507 | 7.8965e-05 | 0 | 0 |  | 1 | TRUE | wye
18 | LV_2275-2_0_4_load_27 | 38 | 0.0045679 | 0.0011448 | 0 | 0 |  | 1 | TRUE | wye
19 | LV_2275-2_0_4_load_28 | 39 | 0.00075144 | 0.00018833 | 0 | 0 |  | 1 | TRUE | wye
20 | LV_2275-2_0_4_load_57 | 40 | 0.0063837 | 0.0015999 | 0 | 0 |  | 1 | TRUE | wye
21 | LV_2275-2_0_4_load_52 | 41 | 0.0022784 | 0.00057101 | 0 | 0 |  | 1 | TRUE | wye
22 | LV_2275-2_0_4_load_38 | 43 | 0.0018788 | 0.00047087 | 0 | 0 |  | 1 | TRUE | wye
23 | LV_2275-2_0_4_load_32 | 45 | 0.0049508 | 0.0012408 | 0 | 0 |  | 1 | TRUE | wye
24 | LV_2275-2_0_4_load_33 | 46 | 0.0042112 | 0.0010554 | 0 | 0 |  | 1 | TRUE | wye
25 | LV_2275-2_0_4_load_34 | 47 | 0.0037789 | 0.00094708 | 0 | 0 |  | 1 | TRUE | wye
26 | LV_2275-2_0_4_load_35 | 48 | 0.0031577 | 0.00079139 | 0 | 0 |  | 1 | TRUE | wye
27 | LV_2275-2_0_4_load_36 | 49 | 0.0017806 | 0.00044627 | 0 | 0 |  | 1 | TRUE | wye
28 | LV_2275-2_0_4_load_41 | 50 | 0.0043692 | 0.001095 | 0 | 0 |  | 1 | TRUE | wye
29 | LV_2275-2_0_4_load_43 | 51 | 0.0016262 | 0.00040756 | 0 | 0 |  | 1 | TRUE | wye
30 | LV_2275-2_0_4_load_42 | 52 | 0.0051408 | 0.0012884 | 0 | 0 |  | 1 | TRUE | wye
31 | LV_2275-2_0_4_load_44 | 53 | 0.0024991 | 0.00062633 | 0 | 0 |  | 1 | TRUE | wye
32 | LV_2275-2_0_4_load_40 | 54 | 0.0038166 | 0.00095654 | 0 | 0 |  | 1 | TRUE | wye
33 | LV_2275-2_0_4_load_46 | 55 | 0.0051943 | 0.0013018 | 0 | 0 |  | 1 | TRUE | wye
34 | LV_2275-2_0_4_load_48 | 56 | 0.0038887 | 0.00097461 | 0 | 0 |  | 1 | TRUE | wye
35 | LV_2275-2_0_4_load_49 | 57 | 0.0020178 | 0.00050571 | 0 | 0 |  | 1 | TRUE | wye
36 | LV_2275-2_0_4_load_50 | 58 | 0.016811 | 0.0042132 | 0 | 0 |  | 1 | TRUE | wye

## ext_grid
| name | bus | vm_pu | va_degree | slack_weight | in_service
0 |  | 17 | 1 | 0 | 1 | TRUE

## line
| name | std_type | from_bus | to_bus | length_km | r_ohm_per_km | x_ohm_per_km | c_nf_per_km | g_us_per_km | max_i_ka | df | parallel | type | in_service
0 | LV_2275-2_0_4_line_0 |  | 0 | 1 | 0.035215 | 0.125 | 0.08 | 261 | 0 | 0.364 | 1 | 1 | cs | TRUE
1 | LV_2275-2_0_4_line_1 |  | 1 | 2 | 0.098919 | 0.125 | 0.08 | 261 | 0 | 0.364 | 1 | 1 | cs | TRUE
2 | LV_2275-2_0_4_line_2 |  | 2 | 3 | 0.044215 | 0.125 | 0.08 | 261 | 0 | 0.364 | 1 | 1 | cs | TRUE
3 | LV_2275-2_0_4_line_3 |  | 3 | 12 | 0.01723 | 0.125 | 0.08 | 261 | 0 | 0.364 | 1 | 1 | cs | TRUE
4 | LV_2275-2_0_4_line_4 |  | 4 | 5 | 0.054806 | 0.125 | 0.08 | 261 | 0 | 0.364 | 1 | 4 | cs | TRUE
5 | LV_2275-2_0_4_line_5 |  | 4 | 6 | 0.13599 | 0.125 | 0.08 | 261 | 0 | 0.364 | 1 | 4 | cs | TRUE
6 | LV_2275-2_0_4_line_6 |  | 5 | 7 | 0.13142 | 0.125 | 0.08 | 261 | 0 | 0.364 | 1 | 4 | cs | TRUE
7 | LV_2275-2_0_4_line_7 |  | 6 | 8 | 0.046252 | 0.125 | 0.08 | 261 | 0 | 0.364 | 1 | 3 | cs | TRUE
8 | LV_2275-2_0_4_line_8 |  | 7 | 9 | 0.019176 | 0.125 | 0.08 | 261 | 0 | 0.364 | 1 | 4 | cs | TRUE
9 | LV_2275-2_0_4_line_9 |  | 9 | 53 | 0.0046878 | 0.125 | 0.08 | 261 | 0 | 0.364 | 1 | 4 | cs | TRUE
10 | LV_2275-2_0_4_line_10 |  | 10 | 11 | 0.016994 | 0.125 | 0.08 | 261 | 0 | 0.364 | 1 | 1 | cs | TRUE
11 | LV_2275-2_0_4_line_11 |  | 10 | 12 | 0.032368 | 0.125 | 0.08 | 261 | 0 | 0.364 | 1 | 1 | cs | TRUE
12 | LV_2275-2_0_4_line_12 |  | 11 | 33 | 0.0038474 | 0.125 | 0.08 | 261 | 0 | 0.364 | 1 | 1 | cs | TRUE
13 | LV_2275-2_0_4_line_13 |  | 13 | 14 | 0.037187 | 0.125 | 0.08 | 261 | 0 | 0.364 | 1 | 1 | cs | TRUE
14 | LV_2275-2_0_4_line_14 |  | 13 | 15 | 0.040385 | 0.125 | 0.08 | 261 | 0 | 0.364 | 1 | 1 | cs | TRUE
15 | LV_2275-2_0_4_line_15 |  | 15 | 23 | 0.06288 | 0.125 | 0.08 | 261 | 0 | 0.364 | 1 | 1 | cs | TRUE
16 | LV_2275-2_0_4_line_16 |  | 16 | 17 | 0.062656 | 0.125 | 0.08 | 261 | 0 | 0.364 | 1 | 4 | cs | TRUE
17 | LV_2275-2_0_4_line_17 |  | 16 | 18 | 0.050572 | 0.125 | 0.08 | 261 | 0 | 0.364 | 1 | 4 | cs | TRUE
18 | LV_2275-2_0_4_line_18 |  | 18 | 19 | 0.022131 | 0.125 | 0.08 | 261 | 0 | 0.364 | 1 | 4 | cs | TRUE
19 | LV_2275-2_0_4_line_19 |  | 19 | 20 | 0.050988 | 0.125 | 0.08 | 261 | 0 | 0.364 | 1 | 4 | cs | TRUE
20 | LV_2275-2_0_4_line_20 |  | 20 | 21 | 0.074896 | 0.125 | 0.08 | 261 | 0 | 0.364 | 1 | 4 | cs | TRUE
21 | LV_2275-2_0_4_line_21 |  | 20 | 22 | 0.026617 | 0.125 | 0.08 | 261 | 0 | 0.364 | 1 | 4 | cs | TRUE
22 | LV_2275-2_0_4_line_22 |  | 21 | 43 | 0.032597 | 0.125 | 0.08 | 261 | 0 | 0.364 | 1 | 4 | cs | TRUE
23 | LV_2275-2_0_4_line_23 |  | 22 | 39 | 0.0068397 | 0.125 | 0.08 | 261 | 0 | 0.364 | 1 | 4 | cs | TRUE
24 | LV_2275-2_0_4_line_24 |  | 23 | 24 | 0.028945 | 0.125 | 0.08 | 261 | 0 | 0.364 | 1 | 1 | cs | TRUE
25 | LV_2275-2_0_4_line_25 |  | 24 | 25 | 0.011577 | 0.125 | 0.08 | 261 | 0 | 0.364 | 1 | 1 | cs | TRUE
26 | LV_2275-2_0_4_line_26 |  | 25 | 26 | 0.017969 | 0.125 | 0.08 | 261 | 0 | 0.364 | 1 | 1 | cs | TRUE
27 | LV_2275-2_0_4_line_27 |  | 25 | 27 | 0.0042884 | 0.125 | 0.08 | 261 | 0 | 0.364 | 1 | 1 | cs | TRUE
28 | LV_2275-2_0_4_line_28 |  | 26 | 30 | 0.0098219 | 0.125 | 0.08 | 261 | 0 | 0.364 | 1 | 1 | cs | TRUE
29 | LV_2275-2_0_4_line_29 |  | 27 | 28 | 0.011264 | 0.125 | 0.08 | 261 | 0 | 0.364 | 1 | 1 | cs | TRUE
30 | LV_2275-2_0_4_line_30 |  | 28 | 29 | 0.01625 | 0.125 | 0.08 | 261 | 0 | 0.364 | 1 | 1 | cs | TRUE
31 | LV_2275-2_0_4_line_31 |  | 29 | 31 | 0.01887 | 0.125 | 0.08 | 261 | 0 | 0.364 | 1 | 1 | cs | TRUE
32 | LV_2275-2_0_4_line_32 |  | 30 | 41 | 0.044419 | 0.125 | 0.08 | 261 | 0 | 0.364 | 1 | 1 | cs | TRUE
33 | LV_2275-2_0_4_line_33 |  | 31 | 32 | 0.030998 | 0.125 | 0.08 | 261 | 0 | 0.364 | 1 | 1 | cs | TRUE
34 | LV_2275-2_0_4_line_34 |  | 32 | 33 | 0.01358 | 0.125 | 0.08 | 261 | 0 | 0.364 | 1 | 1 | cs | TRUE
35 | LV_2275-2_0_4_line_35 |  | 34 | 35 | 0.0043721 | 0.125 | 0.08 | 261 | 0 | 0.364 | 1 | 1 | cs | TRUE
36 | LV_2275-2_0_4_line_36 |  | 34 | 36 | 0.022338 | 0.125 | 0.08 | 261 | 0 | 0.364 | 1 | 1 | cs | TRUE
37 | LV_2275-2_0_4_line_37 |  | 35 | 37 | 0.01315 | 0.125 | 0.08 | 261 | 0 | 0.364 | 1 | 1 | cs | TRUE
38 | LV_2275-2_0_4_line_38 |  | 35 | 38 | 0.012151 | 0.125 | 0.08 | 261 | 0 | 0.364 | 1 | 1 | cs | TRUE
39 | LV_2275-2_0_4_line_39 |  | 36 | 39 | 0.025815 | 0.125 | 0.08 | 261 | 0 | 0.364 | 1 | 2 | cs | TRUE
40 | LV_2275-2_0_4_line_40 |  | 37 | 40 | 0.03019 | 0.125 | 0.08 | 261 | 0 | 0.364 | 1 | 1 | cs | TRUE
41 | LV_2275-2_0_4_line_41 |  | 38 | 41 | 0.013562 | 0.125 | 0.08 | 261 | 0 | 0.364 | 1 | 1 | cs | TRUE
42 | LV_2275-2_0_4_line_42 |  | 40 | 42 | 0.10403 | 0.125 | 0.08 | 261 | 0 | 0.364 | 1 | 1 | cs | TRUE
43 | LV_2275-2_0_4_line_43 |  | 42 | 59 | 0.077255 | 0.125 | 0.08 | 261 | 0 | 0.364 | 1 | 1 | cs | TRUE
44 | LV_2275-2_0_4_line_44 |  | 43 | 44 | 0.001849 | 0.125 | 0.08 | 261 | 0 | 0.364 | 1 | 4 | cs | TRUE
45 | LV_2275-2_0_4_line_45 |  | 44 | 54 | 0.0244 | 0.125 | 0.08 | 261 | 0 | 0.364 | 1 | 4 | cs | TRUE
46 | LV_2275-2_0_4_line_46 |  | 45 | 46 | 0.022668 | 0.125 | 0.08 | 261 | 0 | 0.364 | 1 | 4 | cs | TRUE
47 | LV_2275-2_0_4_line_47 |  | 45 | 47 | 0.0021636 | 0.125 | 0.08 | 261 | 0 | 0.364 | 1 | 4 | cs | TRUE
48 | LV_2275-2_0_4_line_48 |  | 46 | 48 | 0.00056299 | 0.125 | 0.08 | 261 | 0 | 0.364 | 1 | 4 | cs | TRUE
49 | LV_2275-2_0_4_line_49 |  | 47 | 49 | 0.021886 | 0.125 | 0.08 | 261 | 0 | 0.364 | 1 | 4 | cs | TRUE
50 | LV_2275-2_0_4_line_50 |  | 48 | 50 | 0.020357 | 0.125 | 0.08 | 261 | 0 | 0.364 | 1 | 4 | cs | TRUE
51 | LV_2275-2_0_4_line_51 |  | 49 | 51 | 0.0064247 | 0.125 | 0.08 | 261 | 0 | 0.364 | 1 | 4 | cs | TRUE
52 | LV_2275-2_0_4_line_52 |  | 50 | 52 | 0.0064749 | 0.125 | 0.08 | 261 | 0 | 0.364 | 1 | 4 | cs | TRUE
53 | LV_2275-2_0_4_line_53 |  | 51 | 53 | 0.016071 | 0.125 | 0.08 | 261 | 0 | 0.364 | 1 | 4 | cs | TRUE
54 | LV_2275-2_0_4_line_54 |  | 52 | 55 | 0.015645 | 0.125 | 0.08 | 261 | 0 | 0.364 | 1 | 4 | cs | TRUE
55 | LV_2275-2_0_4_line_55 |  | 54 | 55 | 0.031302 | 0.125 | 0.08 | 261 | 0 | 0.364 | 1 | 4 | cs | TRUE
56 | LV_2275-2_0_4_line_56 |  | 56 | 57 | 0.006436 | 0.125 | 0.08 | 261 | 0 | 0.364 | 1 | 1 | cs | TRUE
57 | LV_2275-2_0_4_line_57 |  | 57 | 58 | 0.036564 | 0.125 | 0.08 | 261 | 0 | 0.364 | 1 | 1 | cs | TRUE
58 | LV_2275-2_0_4_line_58 |  | 58 | 59 | 0.021986 | 0.125 | 0.08 | 261 | 0 | 0.364 | 1 | 1 | cs | TRUE

## trafo
| name | std_type | hv_bus | lv_bus | sn_mva | vn_hv_kv | vn_lv_kv | vk_percent | vkr_percent | pfe_kw | i0_percent | shift_degree | tap_side | tap_neutral | tap_min | tap_max | tap_step_percent | tap_step_degree | tap_pos | tap_phase_shifter | parallel | df | in_service
0 | LV_2275-2_0_4_trafo_7 | 0.63 MVA 20/0.4 kV | 60 | 17 | 0.63 | 20 | 0.4 | 6 | 1.206 | 1.65 | 0.2619 | 150 | hv | 0 | -2 | 2 | 2.5 | 0 | 0 | FALSE | 1 | 1 | TRUE

## line_geodata
| x0 | y0 | x1 | y1 | x2 | y2 | x3 | y3 | x4 | y4 | x5 | y5 | x6 | y6 | x7 | y7 | x8 | y8 | x9 | y9
0 | 2575099.0655 | 1196651.5496 | 2575104.7406 | 1196651.6482 | 2575134.2747 | 1196652.1584
1 | 2575079.3543 | 1196742.9259 | 2575085.3989 | 1196685.7252 | 2575093.5285 | 1196682.6451 | 2575098.8198 | 1196674.7521 | 2575099.0655 | 1196651.5496
2 | 2575079.3543 | 1196742.9259 | 2575072.9424 | 1196754.2032 | 2575064.308 | 1196764.0558 | 2575049.6173 | 1196774.6997
3 | 2575035.6642 | 1196784.8092 | 2575049.6173 | 1196774.6997
4 | 2575256.4689 | 1196684.067 | 2575254.6422 | 1196691.7342 | 2575262.1984 | 1196693.615 | 2575271.1993 | 1196694.8783 | 2575297.3941 | 1196709.5998
5 | 2575197.9207 | 1196772.6583 | 2575233.0617 | 1196781.0722 | 2575247.9359 | 1196712.9069 | 2575254.6422 | 1196691.7342 | 2575256.4689 | 1196684.067
6 | 2575297.3941 | 1196709.5998 | 2575268.626 | 1196816.2212 | 2575263.3548 | 1196836.5341
7 | 2575197.9207 | 1196772.6583 | 2575190.6235 | 1196818.3305
8 | 2575263.3548 | 1196836.5341 | 2575258.5383 | 1196855.0951
9 | 2575258.5383 | 1196855.0951 | 2575257.3608 | 1196859.6325
10 | 2575009.9413 | 1196804.5499 | 2575020.2518 | 1196818.0586
11 | 2575009.9413 | 1196804.5499 | 2575035.6642 | 1196784.8092
12 | 2575022.5861 | 1196821.1169 | 2575020.2518 | 1196818.0586
13 | 2575118.101 | 1196806.6205 | 2575089.5957 | 1196822.237 | 2575086.9088 | 1196818.3994
14 | 2575118.101 | 1196806.6205 | 2575127.7068 | 1196832.3944 | 2575131.6958 | 1196844.6399
15 | 2575131.6958 | 1196844.6399 | 2575132.5368 | 1196847.2267 | 2575140.3451 | 1196871.207 | 2575108.5584 | 1196885.7136
16 | 2575179.1934 | 1196906.6022 | 2575157.0637 | 1196847.984
17 | 2575191.4546 | 1196955.6174 | 2575181.3497 | 1196912.3138 | 2575179.1934 | 1196906.6022
18 | 2575191.4546 | 1196955.6174 | 2575190.5774 | 1196977.7307
19 | 2575186.5477 | 1197028.2771 | 2575188.8148 | 1197022.1643 | 2575190.5774 | 1196977.7307
20 | 2575186.5477 | 1197028.2771 | 2575223.5637 | 1197052.0025 | 2575229.2721 | 1197054.7247 | 2575234.4801 | 1197056.1482 | 2575237.7485 | 1197056.3681 | 2575240.1774 | 1197056.1801 | 2575243.8864 | 1197056.1425 | 2575247.8946 | 1197056.5927 | 2575250.8776 | 1197057.781 | 2575253.1382 | 1197059.2724
21 | 2575186.5477 | 1197028.2771 | 2575162.0556 | 1197017.857
22 | 2575253.1382 | 1197059.2724 | 2575254.1909 | 1197055.9885 | 2575254.698 | 1197053.3961 | 2575254.8866 | 1197051.1163 | 2575254.432 | 1197033.3752 | 2575254.265 | 1197031.6639 | 2575253.9603 | 1197029.8197 | 2575253.4751 | 1197026.9765
23 | 2575155.7618 | 1197015.1794 | 2575162.0556 | 1197017.857
24 | 2575082.2262 | 1196897.7308 | 2575108.5584 | 1196885.7136
25 | 2575082.2262 | 1196897.7308 | 2575071.6668 | 1196902.5443
26 | 2575071.6668 | 1196902.5443 | 2575079.544 | 1196918.6949
27 | 2575071.6668 | 1196902.5443 | 2575069.6892 | 1196898.7391
28 | 2575083.8496 | 1196927.5228 | 2575079.544 | 1196918.6949
29 | 2575064.495 | 1196888.7446 | 2575069.6892 | 1196898.7391
30 | 2575064.495 | 1196888.7446 | 2575057 | 1196874.3264
31 | 2575057 | 1196874.3264 | 2575051.2495 | 1196863.2641 | 2575047.742 | 1196857.9086
32 | 2575083.8496 | 1196927.5228 | 2575090.6274 | 1196941.4193 | 2575102.655 | 1196967.7612
33 | 2575030.7588 | 1196831.9774 | 2575047.742 | 1196857.9086
34 | 2575030.7588 | 1196831.9774 | 2575022.5861 | 1196821.1169
35 | 2575113.3348 | 1196991.1513 | 2575117.6899 | 1196990.7662
36 | 2575131.2272 | 1197007.83 | 2575127.2541 | 1196999.3531 | 2575121.9686 | 1196995.8066 | 2575117.6899 | 1196990.7662
37 | 2575106.7688 | 1197000.1391 | 2575108.5705 | 1196992.0161 | 2575113.3348 | 1196991.1513
38 | 2575113.3348 | 1196991.1513 | 2575108.2879 | 1196980.098
39 | 2575131.2272 | 1197007.83 | 2575142.4535 | 1197009.5174 | 2575155.7618 | 1197015.1794
40 | 2575106.7688 | 1197000.1391 | 2575077.0816 | 1196994.6513
41 | 2575108.2879 | 1196980.098 | 2575102.655 | 1196967.7612
42 | 2574975.1975 | 1196974.0874 | 2574989.1694 | 1196978.4311 | 2575039.493 | 1196987.7028 | 2575077.0816 | 1196994.6513
43 | 2575016.9451 | 1196928.9544 | 2575002.3796 | 1196921.1113 | 2574997.962 | 1196922.9197 | 2574975.1975 | 1196974.0874
44 | 2575253.164 | 1197025.1538 | 2575253.4751 | 1197026.9765
45 | 2575253.164 | 1197025.1538 | 2575250.0411 | 1197006.8125 | 2575249.0371 | 1197001.1059
46 | 2575244.1152 | 1196927.4977 | 2575247.7483 | 1196905.1232
47 | 2575248.0951 | 1196902.9876 | 2575247.7483 | 1196905.1232
48 | 2575244.025 | 1196928.0534 | 2575244.1152 | 1196927.4977
49 | 2575251.7104 | 1196881.4069 | 2575251.4136 | 1196882.5507 | 2575248.0951 | 1196902.9876
50 | 2575244.025 | 1196928.0534 | 2575242.3383 | 1196938.4408 | 2575242.3144 | 1196948.2747
51 | 2575253.3241 | 1196875.1881 | 2575251.7104 | 1196881.4069
52 | 2575242.3144 | 1196948.2747 | 2575242.2986 | 1196954.7495
53 | 2575253.3241 | 1196875.1881 | 2575257.3608 | 1196859.6325
54 | 2575243.6128 | 1196970.2779 | 2575242.2793 | 1196962.6986 | 2575242.2986 | 1196954.7495
55 | 2575243.6128 | 1196970.2779 | 2575249.0371 | 1197001.1059
56 | 2574993.9759 | 1196878.4529 | 2574994.074 | 1196878.5676 | 2575000.3571 | 1196878.4078
57 | 2575019.2291 | 1196907.2406 | 2575019.7662 | 1196900.5939 | 2575016.4256 | 1196894.0933 | 2575009.5035 | 1196888.9863 | 2575000.3571 | 1196878.4078 | 2575000.3571 | 1196878.4078
58 | 2575016.9451 | 1196928.9544 | 2575018.7394 | 1196922.7324 | 2575018.7742 | 1196912.8714 | 2575019.2291 | 1196907.2406

## bus_geodata
| x | y | coords
0 | 2575134.2747 | 1196652.1584
1 | 2575099.0655 | 1196651.5496
2 | 2575079.3543 | 1196742.9259
3 | 2575049.6173 | 1196774.6997
4 | 2575256.4689 | 1196684.067
5 | 2575297.3941 | 1196709.5998
6 | 2575197.9207 | 1196772.6583
7 | 2575263.3548 | 1196836.5341
8 | 2575190.6235 | 1196818.3305
9 | 2575258.5383 | 1196855.0951
10 | 2575009.9413 | 1196804.5499
11 | 2575020.2518 | 1196818.0586
12 | 2575035.6642 | 1196784.8092
13 | 2575118.101 | 1196806.6205
14 | 2575086.9088 | 1196818.3994
15 | 2575131.6958 | 1196844.6399
16 | 2575179.1934 | 1196906.6022
17 | 2575157.0637 | 1196847.984
18 | 2575191.4546 | 1196955.6174
19 | 2575190.5774 | 1196977.7307
20 | 2575186.5477 | 1197028.2771
21 | 2575253.1382 | 1197059.2724
22 | 2575162.0556 | 1197017.857
23 | 2575108.5584 | 1196885.7136
24 | 2575082.2262 | 1196897.7308
25 | 2575071.6668 | 1196902.5443
26 | 2575079.544 | 1196918.6949
27 | 2575069.6892 | 1196898.7391
28 | 2575064.495 | 1196888.7446
29 | 2575057 | 1196874.3264
30 | 2575083.8496 | 1196927.5228
31 | 2575047.742 | 1196857.9086
32 | 2575030.7588 | 1196831.9774
33 | 2575022.5861 | 1196821.1169
34 | 2575117.6899 | 1196990.7662
35 | 2575113.3348 | 1196991.1513
36 | 2575131.2272 | 1197007.83
37 | 2575106.7688 | 1197000.1391
38 | 2575108.2879 | 1196980.098
39 | 2575155.7618 | 1197015.1794
40 | 2575077.0816 | 1196994.6513
41 | 2575102.655 | 1196967.7612
42 | 2574975.1975 | 1196974.0874
43 | 2575253.4751 | 1197026.9765
44 | 2575253.164 | 1197025.1538
45 | 2575247.7483 | 1196905.1232
46 | 2575244.1152 | 1196927.4977
47 | 2575248.0951 | 1196902.9876
48 | 2575244.025 | 1196928.0534
49 | 2575251.7104 | 1196881.4069
50 | 2575242.3144 | 1196948.2747
51 | 2575253.3241 | 1196875.1881
52 | 2575242.2986 | 1196954.7495
53 | 2575257.3608 | 1196859.6325
54 | 2575249.0371 | 1197001.1059
55 | 2575243.6128 | 1196970.2779
56 | 2574993.9759 | 1196878.4529
57 | 2575000.3571 | 1196878.4078
58 | 2575019.2291 | 1196907.2406
59 | 2575016.9451 | 1196928.9544
60 | 2575144.0912 | 1196817.9849

## line_std_types
| c_nf_per_km | r_ohm_per_km | x_ohm_per_km | max_i_ka | type | q_mm2 | alpha | voltage_rating
NAYY 4x50 SE | 210 | 0.642 | 0.083 | 0.142 | cs | 50 | 0.00403 | LV
NAYY 4x120 SE | 264 | 0.225 | 0.08 | 0.242 | cs | 120 | 0.00403 | LV
NAYY 4x150 SE | 261 | 0.208 | 0.08 | 0.27 | cs | 150 | 0.00403 | LV
NA2XS2Y 1x95 RM/25 12/20 kV | 216 | 0.313 | 0.132 | 0.252 | cs | 95 | 0.00403 | MV
NA2XS2Y 1x185 RM/25 12/20 kV | 273 | 0.161 | 0.117 | 0.362 | cs | 185 | 0.00403 | MV
NA2XS2Y 1x240 RM/25 12/20 kV | 304 | 0.122 | 0.112 | 0.421 | cs | 240 | 0.00403 | MV
NA2XS2Y 1x95 RM/25 6/10 kV | 315 | 0.313 | 0.123 | 0.249 | cs | 95 | 0.00403 | MV
NA2XS2Y 1x185 RM/25 6/10 kV | 406 | 0.161 | 0.11 | 0.358 | cs | 185 | 0.00403 | MV
NA2XS2Y 1x240 RM/25 6/10 kV | 456 | 0.122 | 0.105 | 0.416 | cs | 240 | 0.00403 | MV
NA2XS2Y 1x150 RM/25 12/20 kV | 250 | 0.206 | 0.116 | 0.319 | cs | 150 | 0.00403 | MV
NA2XS2Y 1x120 RM/25 12/20 kV | 230 | 0.253 | 0.119 | 0.283 | cs | 120 | 0.00403 | MV
NA2XS2Y 1x70 RM/25 12/20 kV | 190 | 0.443 | 0.132 | 0.22 | cs | 70 | 0.00403 | MV
NA2XS2Y 1x150 RM/25 6/10 kV | 360 | 0.206 | 0.11 | 0.315 | cs | 150 | 0.00403 | MV
NA2XS2Y 1x120 RM/25 6/10 kV | 340 | 0.253 | 0.113 | 0.28 | cs | 120 | 0.00403 | MV
NA2XS2Y 1x70 RM/25 6/10 kV | 280 | 0.443 | 0.123 | 0.217 | cs | 70 | 0.00403 | MV
N2XS(FL)2Y 1x120 RM/35 64/110 kV | 112 | 0.153 | 0.166 | 0.366 | cs | 120 | 0.00393 | HV
N2XS(FL)2Y 1x185 RM/35 64/110 kV | 125 | 0.099 | 0.156 | 0.457 | cs | 185 | 0.00393 | HV
N2XS(FL)2Y 1x240 RM/35 64/110 kV | 135 | 0.075 | 0.149 | 0.526 | cs | 240 | 0.00393 | HV
N2XS(FL)2Y 1x300 RM/35 64/110 kV | 144 | 0.06 | 0.144 | 0.588 | cs | 300 | 0.00393 | HV
15-AL1/3-ST1A 0.4 | 11 | 1.8769 | 0.35 | 0.105 | ol | 16 | 0.00403 | LV
24-AL1/4-ST1A 0.4 | 11.25 | 1.2012 | 0.335 | 0.14 | ol | 24 | 0.00403 | LV
48-AL1/8-ST1A 0.4 | 12.2 | 0.5939 | 0.3 | 0.21 | ol | 48 | 0.00403 | LV
94-AL1/15-ST1A 0.4 | 13.2 | 0.306 | 0.29 | 0.35 | ol | 94 | 0.00403 | LV
34-AL1/6-ST1A 10.0 | 9.7 | 0.8342 | 0.36 | 0.17 | ol | 34 | 0.00403 | MV
48-AL1/8-ST1A 10.0 | 10.1 | 0.5939 | 0.35 | 0.21 | ol | 48 | 0.00403 | MV
70-AL1/11-ST1A 10.0 | 10.4 | 0.4132 | 0.339 | 0.29 | ol | 70 | 0.00403 | MV
94-AL1/15-ST1A 10.0 | 10.75 | 0.306 | 0.33 | 0.35 | ol | 94 | 0.00403 | MV
122-AL1/20-ST1A 10.0 | 11.1 | 0.2376 | 0.323 | 0.41 | ol | 122 | 0.00403 | MV
149-AL1/24-ST1A 10.0 | 11.25 | 0.194 | 0.315 | 0.47 | ol | 149 | 0.00403 | MV
34-AL1/6-ST1A 20.0 | 9.15 | 0.8342 | 0.382 | 0.17 | ol | 34 | 0.00403 | MV
48-AL1/8-ST1A 20.0 | 9.5 | 0.5939 | 0.372 | 0.21 | ol | 48 | 0.00403 | MV
70-AL1/11-ST1A 20.0 | 9.7 | 0.4132 | 0.36 | 0.29 | ol | 70 | 0.00403 | MV
94-AL1/15-ST1A 20.0 | 10 | 0.306 | 0.35 | 0.35 | ol | 94 | 0.00403 | MV
122-AL1/20-ST1A 20.0 | 10.3 | 0.2376 | 0.344 | 0.41 | ol | 122 | 0.00403 | MV
149-AL1/24-ST1A 20.0 | 10.5 | 0.194 | 0.337 | 0.47 | ol | 149 | 0.00403 | MV
184-AL1/30-ST1A 20.0 | 10.75 | 0.1571 | 0.33 | 0.535 | ol | 184 | 0.00403 | MV
243-AL1/39-ST1A 20.0 | 11 | 0.1188 | 0.32 | 0.645 | ol | 243 | 0.00403 | MV
48-AL1/8-ST1A 110.0 | 8 | 0.5939 | 0.46 | 0.21 | ol | 48 | 0.00403 | HV
70-AL1/11-ST1A 110.0 | 8.4 | 0.4132 | 0.45 | 0.29 | ol | 70 | 0.00403 | HV
94-AL1/15-ST1A 110.0 | 8.65 | 0.306 | 0.44 | 0.35 | ol | 94 | 0.00403 | HV
122-AL1/20-ST1A 110.0 | 8.5 | 0.2376 | 0.43 | 0.41 | ol | 122 | 0.00403 | HV
149-AL1/24-ST1A 110.0 | 8.75 | 0.194 | 0.41 | 0.47 | ol | 149 | 0.00403 | HV
184-AL1/30-ST1A 110.0 | 8.8 | 0.1571 | 0.4 | 0.535 | ol | 184 | 0.00403 | HV
243-AL1/39-ST1A 110.0 | 9 | 0.1188 | 0.39 | 0.645 | ol | 243 | 0.00403 | HV
305-AL1/39-ST1A 110.0 | 9.2 | 0.0949 | 0.38 | 0.74 | ol | 305 | 0.00403 | HV
490-AL1/64-ST1A 110.0 | 9.75 | 0.059 | 0.37 | 0.96 | ol | 490 | 0.00403 | HV
679-AL1/86-ST1A 110.0 | 9.95 | 0.042 | 0.36 | 1.15 | ol | 679 | 0.00403 | HV
490-AL1/64-ST1A 220.0 | 10 | 0.059 | 0.285 | 0.96 | ol | 490 | 0.00403 | HV
679-AL1/86-ST1A 220.0 | 11.7 | 0.042 | 0.275 | 1.15 | ol | 679 | 0.00403 | HV
490-AL1/64-ST1A 380.0 | 11 | 0.059 | 0.253 | 0.96 | ol | 490 | 0.00403 | HV
679-AL1/86-ST1A 380.0 | 14.6 | 0.042 | 0.25 | 1.15 | ol | 679 | 0.00403 | HV

## trafo_std_types
| i0_percent | pfe_kw | vkr_percent | sn_mva | vn_lv_kv | vn_hv_kv | vk_percent | shift_degree | vector_group | tap_side | tap_neutral | tap_min | tap_max | tap_step_degree | tap_step_percent | tap_phase_shifter
160 MVA 380/110 kV | 0.06 | 60 | 0.25 | 160 | 110 | 380 | 12.2 | 0 | Yy0 | hv | 0 | -9 | 9 | 0 | 1.5 | FALSE
100 MVA 220/110 kV | 0.06 | 55 | 0.26 | 100 | 110 | 220 | 12 | 0 | Yy0 | hv | 0 | -9 | 9 | 0 | 1.5 | FALSE
63 MVA 110/20 kV | 0.04 | 22 | 0.32 | 63 | 20 | 110 | 18 | 150 | YNd5 | hv | 0 | -9 | 9 | 0 | 1.5 | FALSE
40 MVA 110/20 kV | 0.05 | 18 | 0.34 | 40 | 20 | 110 | 16.2 | 150 | YNd5 | hv | 0 | -9 | 9 | 0 | 1.5 | FALSE
25 MVA 110/20 kV | 0.07 | 14 | 0.41 | 25 | 20 | 110 | 12 | 150 | YNd5 | hv | 0 | -9 | 9 | 0 | 1.5 | FALSE
63 MVA 110/10 kV | 0.04 | 22 | 0.32 | 63 | 10 | 110 | 18 | 150 | YNd5 | hv | 0 | -9 | 9 | 0 | 1.5 | FALSE
40 MVA 110/10 kV | 0.05 | 18 | 0.34 | 40 | 10 | 110 | 16.2 | 150 | YNd5 | hv | 0 | -9 | 9 | 0 | 1.5 | FALSE
25 MVA 110/10 kV | 0.07 | 14 | 0.41 | 25 | 10 | 110 | 12 | 150 | YNd5 | hv | 0 | -9 | 9 | 0 | 1.5 | FALSE
0.25 MVA 20/0.4 kV | 0.32 | 0.8 | 1.44 | 0.25 | 0.4 | 20 | 6 | 150 | Yzn5 | hv | 0 | -2 | 2 | 0 | 2.5 | FALSE
0.4 MVA 20/0.4 kV | 0.3375 | 1.35 | 1.425 | 0.4 | 0.4 | 20 | 6 | 150 | Dyn5 | hv | 0 | -2 | 2 | 0 | 2.5 | FALSE
0.63 MVA 20/0.4 kV | 0.2619 | 1.65 | 1.206 | 0.63 | 0.4 | 20 | 6 | 150 | Dyn5 | hv | 0 | -2 | 2 | 0 | 2.5 | FALSE
0.25 MVA 10/0.4 kV | 0.24 | 0.6 | 1.2 | 0.25 | 0.4 | 10 | 4 | 150 | Dyn5 | hv | 0 | -2 | 2 | 0 | 2.5 | FALSE
0.4 MVA 10/0.4 kV | 0.2375 | 0.95 | 1.325 | 0.4 | 0.4 | 10 | 4 | 150 | Dyn5 | hv | 0 | -2 | 2 | 0 | 2.5 | FALSE
0.63 MVA 10/0.4 kV | 0.1873 | 1.18 | 1.0794 | 0.63 | 0.4 | 10 | 4 | 150 | Dyn5 | hv | 0 | -2 | 2 | 0 | 2.5 | FALSE

## trafo3w_std_types
| sn_hv_mva | sn_mv_mva | sn_lv_mva | vn_hv_kv | vn_mv_kv | vn_lv_kv | vk_hv_percent | vk_mv_percent | vk_lv_percent | vkr_hv_percent | vkr_mv_percent | vkr_lv_percent | pfe_kw | i0_percent | shift_mv_degree | shift_lv_degree | vector_group | tap_side | tap_neutral | tap_min | tap_max | tap_step_percent
63/25/38 MVA 110/20/10 kV | 63 | 25 | 38 | 110 | 20 | 10 | 10.4 | 10.4 | 10.4 | 0.28 | 0.32 | 0.35 | 35 | 0.89 | 0 | 0 | YN0yn0yn0 | hv | 0 | -10 | 10 | 1.2
63/25/38 MVA 110/10/10 kV | 63 | 25 | 38 | 110 | 10 | 10 | 10.4 | 10.4 | 10.4 | 0.28 | 0.32 | 0.35 | 35 | 0.89 | 0 | 0 | YN0yn0yn0 | hv | 0 | -10 | 10 | 1.2

## fuse_std_types
| fuse_type | i_rated_a | t_avg | t_min | t_total | x_avg | x_min | x_total
HV 100A | HV 100A | 100 | 0 | [10.0, 3.64, 0.854, 0.281, 0.1, 0.0531, 0.022, 0.01] | [10.0, 4.267, 1.21, 0.403, 0.1, 0.058, 0.022, 0.01] | 0 | [300.0, 350.0, 450.0, 550.0, 700.0, 850.0, 1200.0, 1752.0] | [600.0, 700.0, 900.0, 1150.0, 1665.0, 2000.0, 3000.0, 4313.0]
HV 10A | HV 10A | 10 | 0 | [10.0, 1675.0, 0.344, 0.156, 0.1, 0.0417, 0.0171, 0.01] | [10.0, 1.3, 0.3, 0.155, 0.1, 0.0555, 0.023, 0.01] | 0 | [30.0, 32.0, 35.0, 37.0, 39.0, 50.0, 70.0, 88.0] | [60.0, 70.0, 80.0, 87.0, 94.0, 110.0, 150.0, 216.0]
HV 125A | HV 125A | 125 | 0 | [10.0, 1.82, 0.344, 0.1, 0.0467, 0.0269, 0.01] | [10.0, 2.478, 0.426, 0.1, 0.0427, 0.0211, 0.01] | 0 | [375.0, 500.0, 700.0, 925.0, 1200.0, 1500.0, 2341.0] | [750.0, 1000.0, 1500.0, 2200.0, 3000.0, 4000.0, 5765.0]
HV 160A | HV 160A | 160 | 0 | [10.0, 4.15, 1.03, 0.198, 0.1, 0.051, 0.0172, 0.01] | [10.0, 2.3, 0.734, 0.274, 0.1, 0.046, 0.0177, 0.01] | 0 | [480.0, 550.0, 700.0, 1000.0, 1260.0, 1600.0, 2500.0, 3227.0] | [960.0, 1300.0, 1700.0, 2200.0, 2996.0, 4000.0, 6000.0, 7946.0]
HV 16A | HV 16A | 16 | 0 | [10.0, 0.352, 0.164, 0.1, 0.0649, 0.0342, 0.01] | [10.0, 2.34, 0.722, 0.181, 0.1, 0.055, 0.0296, 0.01] | 0 | [48.0, 60.0, 65.0, 71.0, 80.0, 100.0, 162.0] | [96.0, 110.0, 125.0, 150.0, 168.0, 200.0, 250.0, 398.0]
HV 200A | HV 200A | 200 | 0 | [10.0, 4.267, 1.21, 0.403, 0.1, 0.058, 0.022, 0.01] | [10.0, 3.73, 1.654, 0.328, 0.1, 0.0531, 0.019, 0.01] | 0 | [600.0, 700.0, 900.0, 1150.0, 1665.0, 2000.0, 3000.0, 4313.0] | [1200.0, 1500.0, 1800.0, 2700.0, 3960.0, 5000.0, 7500.0, 10620.0]
HV 20A | HV 20A | 20 | 0 | [10.0, 1.3, 0.3, 0.155, 0.1, 0.0555, 0.023, 0.01] | [10.0, 1.3, 0.161, 0.1, 0.0611, 0.0399, 0.0141, 0.01] | 0 | [60.0, 70.0, 80.0, 87.0, 94.0, 110.0, 150.0, 216.0] | [120.0, 150.0, 200.0, 223.0, 260.0, 300.0, 450.0, 532.0]
HV 25A | HV 25A | 25 | 0 | [10.0, 2.512, 0.833, 0.299, 0.1, 0.0372, 0.0223, 0.01] | [10.0, 3.125, 0.597, 0.198, 0.1, 0.0378, 0.022, 0.01] | 0 | [75.0, 82.0, 90.0, 100.0, 124.0, 170.0, 200.0, 289.0] | [150.0, 170.0, 210.0, 250.0, 294.0, 400.0, 500.0, 711.0]
HV 31.5A | HV 31.5A | 31.5 | 0 | [10.0, 2.34, 0.722, 0.181, 0.1, 0.055, 0.0296, 0.01] | [10.0, 2.84, 0.368, 0.164, 0.1, 0.0621, 0.0378, 0.0195, 0.01] | 0 | [95.0, 110.0, 125.0, 150.0, 165.0, 200.0, 250.0, 390.0] | [189.0, 220.0, 300.0, 350.0, 393.0, 450.0, 530.0, 700.0, 960.0]
HV 40A | HV 40A | 40 | 0 | [10.0, 1.3, 0.161, 0.1, 0.0611, 0.0399, 0.0141, 0.01] | [10.0, 2.05, 0.369, 0.198, 0.1, 0.051, 0.0298, 0.01] | 0 | [120.0, 150.0, 200.0, 223.0, 260.0, 300.0, 450.0, 532.0] | [240.0, 300.0, 400.0, 450.0, 530.0, 650.0, 800.0, 1311.0]
HV 50A | HV 50A | 50 | 0 | [10.0, 3.215, 0.597, 0.198, 0.1, 0.0378, 0.022, 0.01] | [10.0, 3.64, 0.854, 0.281, 0.1, 0.0531, 0.022, 0.01] | 0 | [150.0, 170.0, 210.0, 250.0, 294.0, 400.0, 500.0, 711.0] | [300.0, 350.0, 450.0, 550.0, 700.0, 850.0, 1200.0, 1752.0]
HV 6.3A | HV 6.3A | 6.3 | 0 | [10.0, 1.39, 0.344, 0.168, 0.1, 0.056, 0.0263, 0.01] | [10.0, 1.711, 0.516, 0.198, 0.1, 0.0634, 0.0303, 0.01] | 0 | [19.0, 19.5, 20.4, 20.8, 22.0, 25.0, 32.0, 48.0] | [38.0, 40.0, 43.0, 48.0, 53.0, 60.0, 75.0, 118.0]
HV 63A | HV 63A | 63 | 0 | [10.0, 2.84, 0.368, 0.164, 0.1, 0.0621, 0.0378, 0.0195, 0.01] | [10.0, 1.82, 0.344, 0.1, 0.0467, 0.0269, 0.01] | 0 | [189.0, 220.0, 300.0, 350.0, 393.0, 450.0, 530.0, 700.0, 961.0] | [378.0, 500.0, 700.0, 934.0, 1200.0, 1500.0, 2366.0]
HV 80A | HV 80A | 80 | 0 | [10.0, 2.05, 0.369, 0.198, 0.1, 0.051, 0.0298, 0.01] | [10.0, 4.15, 1.03, 0.198, 0.1, 0.051, 0.0172, 0.01] | 0 | [240.0, 300.0, 400.0, 450.0, 530.0, 650.0, 800.0, 1311.0] | [480.0, 550.0, 700.0, 1000.0, 1260.0, 1600.0, 2500.0, 3227.0]
Siemens NH-1-100 | Siemens NH-1-100 | 100 | [5400.0, 2000.0, 400.0, 20.0, 1.0, 0.2, 0.012, 0.004] | 0 | 0 | [150.0, 190.0, 250.0, 430.0, 900.0, 1250.0, 2700.0, 3600.0] | 0 | 0
Siemens NH-1-125 | Siemens NH-1-125 | 125 | [4800.0, 120.0, 7.0, 0.1, 0.004] | 0 | 0 | [180.0, 400.0, 740.0, 2000.0, 4250.0] | 0 | 0
Siemens NH-1-16 | Siemens NH-1-16 | 16 | [4000.0, 400.0, 2.0, 0.1, 0.04, 0.01] | 0 | 0 | [26.0, 35.0, 75.0, 150.0, 200.0, 300.0] | 0 | 0
Siemens NH-1-160 | Siemens NH-1-160 | 160 | [4800.0, 120.0, 7.0, 0.1, 0.004] | 0 | 0 | [210.0, 500.0, 900.0, 2300.0, 5000.0] | 0 | 0
Siemens NH-1-25 | Siemens NH-1-25 | 25 | [4000.0, 1000.0, 10.0, 0.2, 0.02, 0.01] | 0 | 0 | [40.0, 50.0, 100.0, 210.0, 400.0, 500.0] | 0 | 0
Siemens NH-1-50 | Siemens NH-1-50 | 50 | [4000.0, 40.0, 4.0, 1.0, 0.02, 0.01] | 0 | 0 | [86.0, 200.0, 300.0, 400.0, 1000.0, 1280.0] | 0 | 0
Siemens NH-1-63 | Siemens NH-1-63 | 63 | [4000.0, 100.0, 10.0, 2.0, 0.04, 0.01] | 0 | 0 | [100.0, 200.0, 300.0, 400.0, 1000.0, 1500.0] | 0 | 0
Siemens NH-1-80 | Siemens NH-1-80 | 80 | [4800.0, 120.0, 7.0, 0.1, 0.01] | 0 | 0 | [150.58, 250.0, 450.0, 1150.0, 2470.0] | 0 | 0
Siemens NH-2-1000 | Siemens NH-2-1000 | 1000 | [4800.0, 120.0, 7.0, 0.1, 0.004] | 0 | 0 | [1900.0, 3500.0, 8400.0, 24000.0, 52000.0] | 0 | 0
Siemens NH-2-200 | Siemens NH-2-200 | 200 | [4800.0, 120.0, 7.0, 0.1, 0.004] | 0 | 0 | [280.0, 650.0, 1200.0, 3000.0, 7000.0] | 0 | 0
Siemens NH-2-224 | Siemens NH-2-224 | 224 | [4800.0, 120.0, 7.0, 0.2, 0.04, 0.004] | 0 | 0 | [400.0, 750.0, 1453.0, 3025.0, 4315.0, 7600.0] | 0 | 0
Siemens NH-2-250 | Siemens NH-2-250 | 250 | [4800.0, 120.0, 7.0, 0.1, 0.004] | 0 | 0 | [450.0, 800.0, 1650.0, 4000.0, 8500.0] | 0 | 0
Siemens NH-2-315 | Siemens NH-2-315 | 315 | [4800.0, 120.0, 7.0, 0.1, 0.004] | 0 | 0 | [550.0, 920.0, 1900.0, 5000.0, 11000.0] | 0 | 0
Siemens NH-2-355 | Siemens NH-2-355 | 355 | [4800.0, 120.0, 6.0, 0.1, 0.004] | 0 | 0 | [650.0, 1116.27, 2350.0, 5840.0, 12790.0] | 0 | 0
Siemens NH-2-400 | Siemens NH-2-400 | 400 | [4800.0, 120.0, 7.0, 0.1, 0.004] | 0 | 0 | [720.0, 1350.0, 2800.0, 6500.0, 15000.0] | 0 | 0
Siemens NH-2-425 | Siemens NH-2-425 | 425 | [4800.0, 120.0, 7.0, 0.1, 0.004] | 0 | 0 | [850.0, 1500.0, 3050.0, 7500.0, 16500.0] | 0 | 0
Siemens NH-2-630 | Siemens NH-2-630 | 630 | [4800.0, 120.0, 7.0, 0.1, 0.004] | 0 | 0 | [1200.0, 2000.0, 4800.0, 12000.0, 26000.0] | 0 | 0

## res_bus
| vm_pu | va_degree | p_mw | q_mvar
0 | 0.97133 | -0.55261 | 0.0048643 | 0.0012191
1 | 0.97149 | -0.54944 | 0 | 0
2 | 0.97194 | -0.54056 | 0 | 0
3 | 0.97214 | -0.53659 | 0.0088445 | 0.0022166
4 | 0.97501 | -0.47939 | 0 | 0
5 | 0.97623 | -0.45558 | 0 | 0
6 | 0.972 | -0.5387 | 0 | 0
7 | 0.97914 | -0.39874 | 0.0020549 | 0.00051502
8 | 0.97063 | -0.56571 | 0.094843 | 0.02377
9 | 0.97957 | -0.3903 | 0.0022395 | 0.00056127
10 | 0.97277 | -0.52405 | 0 | 0
11 | 0.97299 | -0.51976 | 0.0043163 | 0.0010818
12 | 0.97236 | -0.53223 | 0 | 0
13 | 0.973 | -0.51956 | 0 | 0
14 | 0.97287 | -0.52212 | 0.0037395 | 0.0009372
15 | 0.97314 | -0.51677 | 0 | 0
16 | 0.9958 | -0.07895 | 0.016937 | 0.0042447
17 | 1 | 0 | -0.29588 | -0.07618
18 | 0.99261 | -0.13937 | 0 | 0
19 | 0.99122 | -0.16593 | 0.0046578 | 0.0011674
20 | 0.98806 | -0.22635 | 0 | 0
21 | 0.98559 | -0.27381 | 0 | 0
22 | 0.98728 | -0.24118 | 0.0011393 | 0.00028553
23 | 0.97336 | -0.51244 | 0.037425 | 0.0093797
24 | 0.97447 | -0.49055 | 0 | 0
25 | 0.97491 | -0.4818 | 0 | 0
26 | 0.97611 | -0.45835 | 0.0048108 | 0.0012057
27 | 0.97479 | -0.48417 | 0.0063126 | 0.0015821
28 | 0.97454 | -0.48909 | 0 | 0
29 | 0.97418 | -0.49618 | 0.0021242 | 0.00053237
30 | 0.9768 | -0.44469 | 0.010467 | 0.0026232
31 | 0.9738 | -0.50369 | 0.0036273 | 0.00090907
32 | 0.97328 | -0.51397 | 0 | 0
33 | 0.97305 | -0.51848 | 0 | 0
34 | 0.98306 | -0.32272 | 0.00031507 | 7.8965e-05
35 | 0.98256 | -0.33238 | 0 | 0
36 | 0.98561 | -0.27336 | 0 | 0
37 | 0.98221 | -0.3393 | 0 | 0
38 | 0.9815 | -0.35289 | 0.0045679 | 0.0011448
39 | 0.98709 | -0.24496 | 0.00075144 | 0.00018833
40 | 0.98139 | -0.35519 | 0.0063837 | 0.0015999
41 | 0.98038 | -0.37471 | 0.0022784 | 0.00057101
42 | 0.9792 | -0.39806 | 0 | 0
43 | 0.98451 | -0.29454 | 0.0018788 | 0.00047087
44 | 0.98445 | -0.29571 | 0 | 0
45 | 0.98081 | -0.36627 | 0.0049508 | 0.0012408
46 | 0.98141 | -0.35459 | 0.0042112 | 0.0010554
47 | 0.98075 | -0.36733 | 0.0037789 | 0.00094708
48 | 0.98143 | -0.35429 | 0.0031577 | 0.00079139
49 | 0.98022 | -0.37776 | 0.0017806 | 0.00044627
50 | 0.982 | -0.34313 | 0.0043692 | 0.001095
51 | 0.98006 | -0.38077 | 0.0016262 | 0.00040756
52 | 0.98219 | -0.33946 | 0.0051408 | 0.0012884
53 | 0.97968 | -0.38819 | 0.0024991 | 0.00062633
54 | 0.98366 | -0.31105 | 0.0038166 | 0.00095654
55 | 0.98267 | -0.33022 | 0.0051943 | 0.0013018
56 | 0.97688 | -0.44354 | 0.0038887 | 0.00097461
57 | 0.97691 | -0.44308 | 0.0020178 | 0.00050571
58 | 0.97711 | -0.43914 | 0.016811 | 0.0042132
59 | 0.97757 | -0.43002 | 0 | 0
60 | 0.99998 | 149.9956 | 0 | 0

## res_line
| p_from_mw | q_from_mvar | p_to_mw | q_to_mvar | pl_mw | ql_mvar | i_from_ka | i_to_ka | i_ka | vm_from_pu | va_from_degree | vm_to_pu | va_to_degree | loading_percent
0 | -0.0048643 | -0.0012191 | 0.004865 | 0.0012191 | 7.3328e-07 | 3.3348e-08 | 0.0074518 | 0.0074517 | 0.0074518 | 0.97133 | -0.55261 | 0.97149 | -0.54944 | 2.0472
1 | -0.004865 | -0.0012191 | 0.0048671 | 0.0012192 | 2.0596e-06 | 9.2803e-08 | 0.0074517 | 0.0074512 | 0.0074517 | 0.97149 | -0.54944 | 0.97194 | -0.54056 | 2.0472
2 | -0.0048671 | -0.0012192 | 0.004868 | 0.0012193 | 9.2054e-07 | 4.1064e-08 | 0.0074512 | 0.007451 | 0.0074512 | 0.97194 | -0.54056 | 0.97214 | -0.53659 | 2.047
3 | -0.013712 | -0.0034359 | 0.013715 | 0.0034375 | 2.8465e-06 | 1.6081e-06 | 0.020989 | 0.020989 | 0.020989 | 0.97214 | -0.53659 | 0.97236 | -0.53223 | 5.7662
4 | -0.095235 | -0.024012 | 0.095344 | 0.024079 | 0.00010862 | 6.6777e-05 | 0.1454 | 0.14539 | 0.1454 | 0.97501 | -0.47939 | 0.97623 | -0.45558 | 9.9859
5 | 0.095235 | 0.024012 | -0.094965 | -0.023846 | 0.00026953 | 0.00016573 | 0.1454 | 0.1454 | 0.1454 | 0.97501 | -0.47939 | 0.972 | -0.5387 | 9.9861
6 | -0.095344 | -0.024079 | 0.095604 | 0.024239 | 0.00026045 | 0.00016009 | 0.14539 | 0.14539 | 0.14539 | 0.97623 | -0.45558 | 0.97914 | -0.39874 | 9.9859
7 | 0.094965 | 0.023846 | -0.094843 | -0.02377 | 0.00012222 | 7.6505e-05 | 0.1454 | 0.1454 | 0.1454 | 0.972 | -0.5387 | 0.97063 | -0.56571 | 13.3149
8 | -0.097659 | -0.024754 | 0.097699 | 0.024779 | 3.9652e-05 | 2.4412e-05 | 0.14851 | 0.14851 | 0.14851 | 0.97914 | -0.39874 | 0.97957 | -0.3903 | 10.2002
9 | -0.099938 | -0.02534 | 0.099948 | 0.025346 | 1.0142e-05 | 6.2551e-06 | 0.15192 | 0.15192 | 0.15192 | 0.97957 | -0.3903 | 0.97968 | -0.38819 | 10.4338
10 | -0.013721 | -0.0034405 | 0.013723 | 0.0034421 | 2.8073e-06 | 1.5857e-06 | 0.020989 | 0.020989 | 0.020989 | 0.97277 | -0.52405 | 0.97299 | -0.51976 | 5.7661
11 | 0.013721 | 0.0034405 | -0.013715 | -0.0034375 | 5.3471e-06 | 3.0205e-06 | 0.020989 | 0.020989 | 0.020989 | 0.97277 | -0.52405 | 0.97236 | -0.53223 | 5.7662
12 | -0.01804 | -0.0045239 | 0.018041 | 0.0045246 | 1.0982e-06 | 6.5507e-07 | 0.02759 | 0.02759 | 0.02759 | 0.97299 | -0.51976 | 0.97305 | -0.51848 | 7.5796
13 | 0.0037399 | 0.00093703 | -0.0037395 | -0.0009372 | 4.5618e-07 | -1.6987e-07 | 0.0057194 | 0.0057195 | 0.0057195 | 0.973 | -0.51956 | 0.97287 | -0.52212 | 1.5713
14 | -0.0037399 | -0.00093703 | 0.0037404 | 0.00093684 | 4.9537e-07 | -1.8463e-07 | 0.0057194 | 0.0057192 | 0.0057194 | 0.973 | -0.51956 | 0.97314 | -0.51677 | 1.5713
15 | -0.0037404 | -0.00093684 | 0.0037412 | 0.00093655 | 7.7125e-07 | -2.878e-07 | 0.0057192 | 0.0057189 | 0.0057192 | 0.97314 | -0.51677 | 0.97336 | -0.51244 | 1.5712
16 | -0.2931 | -0.075459 | 0.29423 | 0.07618 | 0.0011304 | 0.00072021 | 0.43869 | 0.43869 | 0.43869 | 0.9958 | -0.07895 | 1 | 0 | 30.1297
17 | 0.27616 | 0.071215 | -0.27535 | -0.070699 | 0.00081018 | 0.00051589 | 0.41338 | 0.41338 | 0.41338 | 0.9958 | -0.07895 | 0.99261 | -0.13937 | 28.3916
18 | 0.27535 | 0.070699 | -0.275 | -0.070473 | 0.00035454 | 0.00022577 | 0.41338 | 0.41338 | 0.41338 | 0.99261 | -0.13937 | 0.99122 | -0.16593 | 28.3917
19 | 0.27034 | 0.069306 | -0.26955 | -0.068803 | 0.00078946 | 0.00050263 | 0.40639 | 0.40639 | 0.40639 | 0.99122 | -0.16593 | 0.98806 | -0.22635 | 27.9115
20 | 0.14338 | 0.03662 | -0.14306 | -0.036414 | 0.00032815 | 0.00020619 | 0.21618 | 0.21618 | 0.21618 | 0.98806 | -0.22635 | 0.98559 | -0.27381 | 14.8479
21 | 0.12617 | 0.032183 | -0.12608 | -0.032126 | 9.0278e-05 | 5.6415e-05 | 0.19021 | 0.19021 | 0.19021 | 0.98806 | -0.22635 | 0.98728 | -0.24118 | 13.0638
22 | 0.14306 | 0.036414 | -0.14291 | -0.036324 | 0.00014283 | 8.9749e-05 | 0.21618 | 0.21619 | 0.21619 | 0.98559 | -0.27381 | 0.98451 | -0.29454 | 14.8479
23 | 0.12494 | 0.031841 | -0.12491 | -0.031827 | 2.2782e-05 | 1.4231e-05 | 0.18849 | 0.18849 | 0.18849 | 0.98728 | -0.24118 | 0.98709 | -0.24496 | 12.9459
24 | -0.041167 | -0.010316 | 0.04121 | 0.010343 | 4.2989e-05 | 2.7153e-05 | 0.062933 | 0.062933 | 0.062933 | 0.97336 | -0.51244 | 0.97447 | -0.49055 | 17.2892
25 | -0.04121 | -0.010343 | 0.041227 | 0.010354 | 1.7194e-05 | 1.086e-05 | 0.062933 | 0.062933 | 0.062933 | 0.97447 | -0.49055 | 0.97491 | -0.4818 | 17.2892
26 | -0.071369 | -0.017925 | 0.071449 | 0.017976 | 7.9979e-05 | 5.0962e-05 | 0.10895 | 0.10895 | 0.10895 | 0.97491 | -0.4818 | 0.97611 | -0.45835 | 29.93
27 | 0.030142 | 0.0075709 | -0.030139 | -0.0075688 | 3.4047e-06 | 2.1255e-06 | 0.046013 | 0.046013 | 0.046013 | 0.97491 | -0.4818 | 0.97479 | -0.48417 | 12.6408
28 | -0.07626 | -0.019182 | 0.07631 | 0.019214 | 4.98e-05 | 3.1749e-05 | 0.11628 | 0.11628 | 0.11628 | 0.97611 | -0.45835 | 0.9768 | -0.44469 | 31.9447
29 | 0.023827 | 0.0059867 | -0.023821 | -0.0059833 | 5.5892e-06 | 3.4367e-06 | 0.036377 | 0.036377 | 0.036377 | 0.97479 | -0.48417 | 0.97454 | -0.48909 | 9.9936
30 | 0.023821 | 0.0059833 | -0.023813 | -0.0059783 | 8.0635e-06 | 4.9583e-06 | 0.036377 | 0.036377 | 0.036377 | 0.97454 | -0.48909 | 0.97418 | -0.49618 | 9.9936
31 | 0.021689 | 0.005446 | -0.021681 | -0.0054412 | 7.7677e-06 | 4.7365e-06 | 0.033132 | 0.033132 | 0.033132 | 0.97418 | -0.49618 | 0.9738 | -0.50369 | 9.1022
32 | -0.086777 | -0.021837 | 0.087068 | 0.022023 | 0.00029122 | 0.00018582 | 0.13222 | 0.13222 | 0.13222 | 0.9768 | -0.44469 | 0.98038 | -0.37471 | 36.3251
33 | 0.018054 | 0.0045321 | -0.018045 | -0.0045269 | 8.8481e-06 | 5.2774e-06 | 0.02759 | 0.02759 | 0.02759 | 0.9738 | -0.50369 | 0.97328 | -0.51397 | 7.5796
34 | 0.018045 | 0.0045269 | -0.018041 | -0.0045246 | 3.8764e-06 | 2.3121e-06 | 0.02759 | 0.02759 | 0.02759 | 0.97328 | -0.51397 | 0.97305 | -0.51848 | 7.5796
35 | 0.12338 | 0.031263 | -0.12333 | -0.031227 | 5.726e-05 | 3.6591e-05 | 0.18688 | 0.18688 | 0.18688 | 0.98306 | -0.32272 | 0.98256 | -0.33238 | 51.3413
36 | -0.1237 | -0.031342 | 0.12399 | 0.03153 | 0.00029406 | 0.00018791 | 0.18736 | 0.18736 | 0.18736 | 0.98306 | -0.32272 | 0.98561 | -0.27336 | 51.4723
37 | 0.029225 | 0.0073694 | -0.029216 | -0.0073633 | 9.667e-06 | 6.0204e-06 | 0.044276 | 0.044276 | 0.044276 | 0.98256 | -0.33238 | 0.98221 | -0.3393 | 12.1637
38 | 0.0941 | 0.023857 | -0.094008 | -0.023798 | 9.2666e-05 | 5.9152e-05 | 0.14261 | 0.14261 | 0.14261 | 0.98256 | -0.33238 | 0.9815 | -0.35289 | 39.1776
39 | -0.12399 | -0.03153 | 0.12416 | 0.031638 | 0.00016991 | 0.00010808 | 0.18736 | 0.18736 | 0.18736 | 0.98561 | -0.27336 | 0.98709 | -0.24496 | 25.7361
40 | 0.029216 | 0.0073633 | -0.029194 | -0.0073495 | 2.2194e-05 | 1.3822e-05 | 0.044276 | 0.044276 | 0.044276 | 0.98221 | -0.3393 | 0.98139 | -0.35519 | 12.1638
41 | 0.08944 | 0.022653 | -0.089346 | -0.022594 | 9.3626e-05 | 5.9749e-05 | 0.13568 | 0.13568 | 0.13568 | 0.9815 | -0.35289 | 0.98038 | -0.37471 | 37.2751
42 | 0.02281 | 0.0057496 | -0.022763 | -0.005721 | 4.6694e-05 | 2.8572e-05 | 0.034597 | 0.034597 | 0.034597 | 0.98139 | -0.35519 | 0.9792 | -0.39806 | 9.5048
43 | 0.022763 | 0.005721 | -0.022729 | -0.0056998 | 3.4677e-05 | 2.1223e-05 | 0.034597 | 0.034598 | 0.034598 | 0.9792 | -0.39806 | 0.97757 | -0.43002 | 9.5049
44 | 0.14103 | 0.035853 | -0.14103 | -0.035848 | 7.8901e-06 | 4.9556e-06 | 0.21335 | 0.21335 | 0.21335 | 0.98451 | -0.29454 | 0.98445 | -0.29571 | 14.6529
45 | 0.14103 | 0.035848 | -0.14092 | -0.035783 | 0.00010412 | 6.5395e-05 | 0.21335 | 0.21335 | 0.21335 | 0.98445 | -0.29571 | 0.98366 | -0.31105 | 14.6529
46 | -0.11469 | -0.029082 | 0.11476 | 0.029122 | 6.4433e-05 | 4.0092e-05 | 0.17413 | 0.17413 | 0.17413 | 0.98081 | -0.36627 | 0.98141 | -0.35459 | 11.9593
47 | 0.10974 | 0.027842 | -0.10974 | -0.027838 | 5.631e-06 | 3.4946e-06 | 0.16662 | 0.16662 | 0.16662 | 0.98081 | -0.36627 | 0.98075 | -0.36733 | 11.4434
48 | -0.11897 | -0.030178 | 0.11897 | 0.030179 | 1.7198e-06 | 1.0722e-06 | 0.18051 | 0.18051 | 0.18051 | 0.98141 | -0.35459 | 0.98143 | -0.35429 | 12.3978
49 | 0.10596 | 0.026891 | -0.10591 | -0.026858 | 5.3109e-05 | 3.2885e-05 | 0.16088 | 0.16088 | 0.16088 | 0.98075 | -0.36733 | 0.98022 | -0.37776 | 11.0497
50 | -0.12213 | -0.03097 | 0.12219 | 0.031011 | 6.553e-05 | 4.091e-05 | 0.1853 | 0.1853 | 0.1853 | 0.98143 | -0.35429 | 0.982 | -0.34313 | 12.7266
51 | 0.10413 | 0.026412 | -0.10411 | -0.026402 | 1.5071e-05 | 9.3214e-06 | 0.15818 | 0.15818 | 0.15818 | 0.98022 | -0.37776 | 0.98006 | -0.38077 | 10.8641
52 | -0.12656 | -0.032106 | 0.12659 | 0.03212 | 2.2358e-05 | 1.3982e-05 | 0.19192 | 0.19192 | 0.19192 | 0.982 | -0.34313 | 0.98219 | -0.33946 | 13.1813
53 | 0.10248 | 0.025995 | -0.10245 | -0.025972 | 3.653e-05 | 2.257e-05 | 0.15571 | 0.15571 | 0.15571 | 0.98006 | -0.38077 | 0.97968 | -0.38819 | 10.6945
54 | -0.13173 | -0.033409 | 0.13179 | 0.033445 | 5.8497e-05 | 3.6646e-05 | 0.19971 | 0.19971 | 0.19971 | 0.98219 | -0.33946 | 0.98267 | -0.33022 | 13.7162
55 | 0.13711 | 0.034826 | -0.13698 | -0.034747 | 0.00012644 | 7.9333e-05 | 0.20757 | 0.20757 | 0.20757 | 0.98366 | -0.31105 | 0.98267 | -0.33022 | 14.2564
56 | -0.0038887 | -0.00097461 | 0.0038888 | 0.00097458 | 8.4682e-08 | -2.6382e-08 | 0.0059234 | 0.0059234 | 0.0059234 | 0.97688 | -0.44354 | 0.97691 | -0.44308 | 1.6273
57 | -0.0059066 | -0.0014803 | 0.0059077 | 0.0014805 | 1.1098e-06 | 2.5241e-07 | 0.0089969 | 0.0089967 | 0.0089969 | 0.97691 | -0.44308 | 0.97711 | -0.43914 | 2.4717
58 | -0.022719 | -0.0056938 | 0.022729 | 0.0056998 | 9.8689e-06 | 6.0406e-06 | 0.034598 | 0.034598 | 0.034598 | 0.97711 | -0.43914 | 0.97757 | -0.43002 | 9.5049

## res_trafo
| p_hv_mw | q_hv_mvar | p_lv_mw | q_lv_mvar | pl_mw | ql_mvar | i_hv_ka | i_lv_ka | vm_hv_pu | va_hv_degree | vm_lv_pu | va_lv_degree | loading_percent
0 | -1.2729e-15 | -1.3162e-15 | 0.00165 | 1.2699e-07 | 0.00165 | 1.2699e-07 | 5.2857e-17 | 0.0023815 | 0.99998 | 149.9956 | 1 | 0 | 0.2619

## res_ext_grid
| p_mw | q_mvar
0 | 0.30334 | 0.078048

## res_load
| p_mw | q_mvar
0 | 0.0048643 | 0.0012191
1 | 0.0088445 | 0.0022166
2 | 0.0020549 | 0.00051502
3 | 0.094843 | 0.02377
4 | 0.0022395 | 0.00056127
5 | 0.0043163 | 0.0010818
6 | 0.0037395 | 0.0009372
7 | 0.016937 | 0.0042447
8 | 0.0074563 | 0.0018687
9 | 0.0046578 | 0.0011674
10 | 0.0011393 | 0.00028553
11 | 0.037425 | 0.0093797
12 | 0.0048108 | 0.0012057
13 | 0.0063126 | 0.0015821
14 | 0.0021242 | 0.00053237
15 | 0.010467 | 0.0026232
16 | 0.0036273 | 0.00090907
17 | 0.00031507 | 7.8965e-05
18 | 0.0045679 | 0.0011448
19 | 0.00075144 | 0.00018833
20 | 0.0063837 | 0.0015999
21 | 0.0022784 | 0.00057101
22 | 0.0018788 | 0.00047087
23 | 0.0049508 | 0.0012408
24 | 0.0042112 | 0.0010554
25 | 0.0037789 | 0.00094708
26 | 0.0031577 | 0.00079139
27 | 0.0017806 | 0.00044627
28 | 0.0043692 | 0.001095
29 | 0.0016262 | 0.00040756
30 | 0.0051408 | 0.0012884
31 | 0.0024991 | 0.00062633
32 | 0.0038166 | 0.00095654
33 | 0.0051943 | 0.0013018
34 | 0.0038887 | 0.00097461
35 | 0.0020178 | 0.00050571
36 | 0.016811 | 0.0042132

## dtypes
| element | column | dtype
0 | bus | name | object
1 | bus | vn_kv | float64
2 | bus | type | object
3 | bus | zone | object
4 | bus | in_service | bool
5 | load | name | object
6 | load | bus | uint32
7 | load | p_mw | float64
8 | load | q_mvar | float64
9 | load | const_z_percent | float64
10 | load | const_i_percent | float64
11 | load | sn_mva | float64
12 | load | scaling | float64
13 | load | in_service | bool
14 | load | type | object
15 | ext_grid | name | object
16 | ext_grid | bus | uint32
17 | ext_grid | vm_pu | float64
18 | ext_grid | va_degree | float64
19 | ext_grid | slack_weight | float64
20 | ext_grid | in_service | bool
21 | line | name | object
22 | line | std_type | object
23 | line | from_bus | uint32
24 | line | to_bus | uint32
25 | line | length_km | float64
26 | line | r_ohm_per_km | float64
27 | line | x_ohm_per_km | float64
28 | line | c_nf_per_km | float64
29 | line | g_us_per_km | float64
30 | line | max_i_ka | float64
31 | line | df | float64
32 | line | parallel | uint32
33 | line | type | object
34 | line | in_service | bool
35 | trafo | name | object
36 | trafo | std_type | object
37 | trafo | hv_bus | uint32
38 | trafo | lv_bus | uint32
39 | trafo | sn_mva | float64
40 | trafo | vn_hv_kv | float64
41 | trafo | vn_lv_kv | float64
42 | trafo | vk_percent | float64
43 | trafo | vkr_percent | float64
44 | trafo | pfe_kw | float64
45 | trafo | i0_percent | float64
46 | trafo | shift_degree | float64
47 | trafo | tap_side | object
48 | trafo | tap_neutral | int32
49 | trafo | tap_min | int32
50 | trafo | tap_max | int32
51 | trafo | tap_step_percent | float64
52 | trafo | tap_step_degree | float64
53 | trafo | tap_pos | int32
54 | trafo | tap_phase_shifter | bool
55 | trafo | parallel | uint32
56 | trafo | df | float64
57 | trafo | in_service | bool
58 | line_geodata | coords | object
59 | bus_geodata | x | float64
60 | bus_geodata | y | float64
61 | bus_geodata | coords | object
62 | res_bus | vm_pu | float64
63 | res_bus | va_degree | float64
64 | res_bus | p_mw | float64
65 | res_bus | q_mvar | float64
66 | res_line | p_from_mw | float64
67 | res_line | q_from_mvar | float64
68 | res_line | p_to_mw | float64
69 | res_line | q_to_mvar | float64
70 | res_line | pl_mw | float64
71 | res_line | ql_mvar | float64
72 | res_line | i_from_ka | float64
73 | res_line | i_to_ka | float64
74 | res_line | i_ka | float64
75 | res_line | vm_from_pu | float64
76 | res_line | va_from_degree | float64
77 | res_line | vm_to_pu | float64
78 | res_line | va_to_degree | float64
79 | res_line | loading_percent | float64
80 | res_trafo | p_hv_mw | float64
81 | res_trafo | q_hv_mvar | float64
82 | res_trafo | p_lv_mw | float64
83 | res_trafo | q_lv_mvar | float64
84 | res_trafo | pl_mw | float64
85 | res_trafo | ql_mvar | float64
86 | res_trafo | i_hv_ka | float64
87 | res_trafo | i_lv_ka | float64
88 | res_trafo | vm_hv_pu | float64
89 | res_trafo | va_hv_degree | float64
90 | res_trafo | vm_lv_pu | float64
91 | res_trafo | va_lv_degree | float64
92 | res_trafo | loading_percent | float64
93 | res_ext_grid | p_mw | float64
94 | res_ext_grid | q_mvar | float64
95 | res_load | p_mw | float64
96 | res_load | q_mvar | float64

## parameters
| version | format_version | converged | OPF_converged | name | f_hz | sn_mva
0 | 2.14.6 | 2.14.0 | TRUE | FALSE |  | 50 | 1