## bus
| name | vn_kv | type | zone | in_service
0 | bus_LV_2275-30_0_6_node_0 | 0.4 | n |  | TRUE
1 | bus_LV_2275-30_0_6_node_1 | 0.4 | n |  | TRUE
2 | bus_LV_2275-30_0_6_node_2 | 0.4 | n |  | TRUE
3 | bus_LV_2275-30_0_6_node_3 | 0.4 | n |  | TRUE
4 | bus_LV_2275-30_0_6_node_4 | 0.4 | n |  | TRUE
5 | bus_LV_2275-30_0_6_node_5 | 0.4 | n |  | TRUE
6 | bus_LV_2275-30_0_6_node_43 | 0.4 | n |  | TRUE
7 | bus_LV_2275-30_0_6_node_30 | 0.4 | n |  | TRUE
8 | bus_LV_2275-30_0_6_node_18 | 0.4 | n |  | TRUE
9 | bus_LV_2275-30_0_6_node_21 | 0.4 | n |  | TRUE
10 | bus_LV_2275-30_0_6_node_23 | 0.4 | n |  | TRUE
11 | bus_LV_2275-30_0_6_node_7 | 0.4 | n |  | TRUE
12 | bus_LV_2275-30_0_6_node_9 | 0.4 | n |  | TRUE
13 | bus_LV_2275-30_0_6_node_37 | 0.4 | n |  | TRUE
14 | bus_LV_2275-30_0_6_node_8 | 0.4 | n |  | TRUE
15 | bus_LV_2275-30_0_6_node_12 | 0.4 | n |  | TRUE
16 | bus_LV_2275-30_0_6_node_36 | 0.4 | n |  | TRUE
17 | bus_LV_2275-30_0_6_node_15 | 0.4 | n |  | TRUE
18 | bus_LV_2275-30_0_6_node_28 | 0.4 | n |  | TRUE
19 | bus_LV_2275-30_0_6_node_10 | 0.4 | n |  | TRUE
20 | bus_LV_2275-30_0_6_node_20 | 0.4 | n |  | TRUE
21 | bus_LV_2275-30_0_6_node_46 | 0.4 | n |  | TRUE
22 | bus_LV_2275-30_0_6_node_13 | 0.4 | n |  | TRUE
23 | bus_LV_2275-30_0_6_node_19 | 0.4 | n |  | TRUE
24 | bus_LV_2275-30_0_6_node_51 | 0.4 | n |  | TRUE
25 | bus_LV_2275-30_0_6_node_16 | 0.4 | n |  | TRUE
26 | bus_LV_2275-30_0_6_node_17 | 0.4 | n |  | TRUE
27 | bus_LV_2275-30_0_6_node_32 | 0.4 | n |  | TRUE
28 | bus_LV_2275-30_0_6_node_29 | 0.4 | n |  | TRUE
29 | bus_LV_2275-30_0_6_node_40 | 0.4 | n |  | TRUE
30 | bus_LV_2275-30_0_6_node_41 | 0.4 | n |  | TRUE
31 | bus_LV_2275-30_0_6_node_44 | 0.4 | n |  | TRUE
32 | bus_LV_2275-30_0_6_node_22 | 0.4 | n |  | TRUE
33 | bus_LV_2275-30_0_6_node_52 | 0.4 | n |  | TRUE
34 | bus_LV_2275-30_0_6_node_49 | 0.4 | n |  | TRUE
35 | bus_LV_2275-30_0_6_node_34 | 0.4 | n |  | TRUE
36 | bus_LV_2275-30_0_6_node_24 | 0.4 | n |  | TRUE
37 | bus_LV_2275-30_0_6_node_47 | 0.4 | n |  | TRUE
38 | bus_LV_2275-30_0_6_node_31 | 0.4 | n |  | TRUE
39 | bus_LV_2275-30_0_6_node_33 | 0.4 | n |  | TRUE
40 | bus_LV_2275-30_0_6_node_26 | 0.4 | n |  | TRUE
41 | bus_LV_2275-30_0_6_node_39 | 0.4 | n |  | TRUE
42 | bus_LV_2275-30_0_6_node_45 | 0.4 | n |  | TRUE
43 | bus_LV_2275-30_0_6_node_42 | 0.4 | n |  | TRUE
44 | bus_LV_2275-30_0_6_node_56 | 0.4 | n |  | TRUE
45 | bus_LV_2275-30_0_6_node_54 | 0.4 | n |  | TRUE
46 | bus_LV_2275-30_0_6_node_50 | 0.4 | n |  | TRUE
47 | bus_LV_2275-30_0_6_node_38 | 0.4 | n |  | TRUE
48 | bus_LV_2275-30_0_6_node_55 | 0.4 | n |  | TRUE
49 | bus_LV_2275-30_0_6_node_48 | 0.4 | n |  | TRUE
50 | bus_LV_2275-30_0_6_node_53 | 0.4 | n |  | TRUE
51 | bus_MV_379_0_node_167 | 20 | n |  | TRUE

## load
| name | bus | p_mw | q_mvar | const_z_percent | const_i_percent | sn_mva | scaling | in_service | type
0 | LV_2275-30_0_6_load_0 | 0 | 0.020492 | 0.0051357 | 0 | 0 |  | 1 | TRUE | wye
1 | LV_2275-30_0_6_load_43 | 6 | 0.033886 | 0.0084925 | 0 | 0 |  | 1 | TRUE | wye
2 | LV_2275-30_0_6_load_18 | 8 | 0.028636 | 0.0071768 | 0 | 0 |  | 1 | TRUE | wye
3 | LV_2275-30_0_6_load_21 | 9 | 0.029056 | 0.0072822 | 0 | 0 |  | 1 | TRUE | wye
4 | LV_2275-30_0_6_load_23 | 10 | 0.031082 | 0.0077898 | 0 | 0 |  | 1 | TRUE | wye
5 | LV_2275-30_0_6_load_37 | 13 | 0.016142 | 0.0040455 | 0 | 0 |  | 1 | TRUE | wye
6 | LV_2275-30_0_6_load_36 | 16 | 0.026132 | 0.0065492 | 0 | 0 |  | 1 | TRUE | wye
7 | LV_2275-30_0_6_load_28 | 18 | 0.029102 | 0.0072936 | 0 | 0 |  | 1 | TRUE | wye
8 | LV_2275-30_0_6_load_20 | 20 | 0.027126 | 0.0067985 | 0 | 0 |  | 1 | TRUE | wye
9 | LV_2275-30_0_6_load_46 | 21 | 0.020873 | 0.0052312 | 0 | 0 |  | 1 | TRUE | wye
10 | LV_2275-30_0_6_load_51 | 24 | 0.0078541 | 0.0019684 | 0 | 0 |  | 1 | TRUE | wye
11 | LV_2275-30_0_6_load_29 | 28 | 0.033875 | 0.0084898 | 0 | 0 |  | 1 | TRUE | wye
12 | LV_2275-30_0_6_load_40 | 29 | 0.015085 | 0.0037806 | 0 | 0 |  | 1 | TRUE | wye
13 | LV_2275-30_0_6_load_41 | 30 | 0.015511 | 0.0038874 | 0 | 0 |  | 1 | TRUE | wye
14 | LV_2275-30_0_6_load_44 | 31 | 0.0095206 | 0.0023861 | 0 | 0 |  | 1 | TRUE | wye
15 | LV_2275-30_0_6_load_52 | 33 | 0.008675 | 0.0021742 | 0 | 0 |  | 1 | TRUE | wye
16 | LV_2275-30_0_6_load_49 | 34 | 0.0038239 | 0.00095836 | 0 | 0 |  | 1 | TRUE | wye
17 | LV_2275-30_0_6_load_24 | 36 | 0.034647 | 0.0086833 | 0 | 0 |  | 1 | TRUE | wye
18 | LV_2275-30_0_6_load_47 | 37 | 0.013432 | 0.0033664 | 0 | 0 |  | 1 | TRUE | wye
19 | LV_2275-30_0_6_load_45 | 42 | 0.016878 | 0.00423 | 0 | 0 |  | 1 | TRUE | wye
20 | LV_2275-30_0_6_load_42 | 43 | 0.013101 | 0.0032834 | 0 | 0 |  | 1 | TRUE | wye
21 | LV_2275-30_0_6_load_56 | 44 | 0.059213 | 0.01484 | 0 | 0 |  | 1 | TRUE | wye
22 | LV_2275-30_0_6_load_54 | 45 | 0.006193 | 0.0015521 | 0 | 0 |  | 1 | TRUE | wye
23 | LV_2275-30_0_6_load_50 | 46 | 0.0066433 | 0.001665 | 0 | 0 |  | 1 | TRUE | wye
24 | LV_2275-30_0_6_load_38 | 47 | 0.0084308 | 0.002113 | 0 | 0 |  | 1 | TRUE | wye
25 | LV_2275-30_0_6_load_55 | 48 | 0.005525 | 0.0013847 | 0 | 0 |  | 1 | TRUE | wye
26 | LV_2275-30_0_6_load_48 | 49 | 0.0090641 | 0.0022717 | 0 | 0 |  | 1 | TRUE | wye
27 | LV_2275-30_0_6_load_53 | 50 | 0.0030972 | 0.00077623 | 0 | 0 |  | 1 | TRUE | wye

## ext_grid
| name | bus | vm_pu | va_degree | slack_weight | in_service
0 |  | 0 | 1 | 0 | 1 | TRUE

## line
| name | std_type | from_bus | to_bus | length_km | r_ohm_per_km | x_ohm_per_km | c_nf_per_km | g_us_per_km | max_i_ka | df | parallel | type | in_service
0 | LV_2275-30_0_6_line_0 |  | 0 | 1 | 0.021791 | 0.125 | 0.08 | 261 | 0 | 0.364 | 1 | 3 | cs | TRUE
1 | LV_2275-30_0_6_line_1 |  | 0 | 2 | 0.02401 | 0.125 | 0.08 | 261 | 0 | 0.364 | 1 | 3 | cs | TRUE
2 | LV_2275-30_0_6_line_2 |  | 1 | 3 | 0.034349 | 0.125 | 0.08 | 261 | 0 | 0.364 | 1 | 3 | cs | TRUE
3 | LV_2275-30_0_6_line_3 |  | 1 | 4 | 0.018102 | 0.125 | 0.08 | 261 | 0 | 0.364 | 1 | 1 | cs | TRUE
4 | LV_2275-30_0_6_line_4 |  | 2 | 5 | 0.027416 | 0.125 | 0.08 | 261 | 0 | 0.364 | 1 | 3 | cs | TRUE
5 | LV_2275-30_0_6_line_5 |  | 3 | 6 | 0.028122 | 0.125 | 0.08 | 261 | 0 | 0.364 | 1 | 1 | cs | TRUE
6 | LV_2275-30_0_6_line_6 |  | 3 | 7 | 0.026841 | 0.125 | 0.08 | 261 | 0 | 0.364 | 1 | 2 | cs | TRUE
7 | LV_2275-30_0_6_line_7 |  | 4 | 8 | 0.02265 | 0.125 | 0.08 | 261 | 0 | 0.364 | 1 | 1 | cs | TRUE
8 | LV_2275-30_0_6_line_8 |  | 5 | 9 | 0.038585 | 0.125 | 0.08 | 261 | 0 | 0.364 | 1 | 3 | cs | TRUE
9 | LV_2275-30_0_6_line_9 |  | 5 | 10 | 0.033631 | 0.125 | 0.08 | 261 | 0 | 0.364 | 1 | 3 | cs | TRUE
10 | LV_2275-30_0_6_line_10 |  | 6 | 23 | 0.028433 | 0.125 | 0.08 | 261 | 0 | 0.364 | 1 | 1 | cs | TRUE
11 | LV_2275-30_0_6_line_11 |  | 7 | 27 | 0.029388 | 0.125 | 0.08 | 261 | 0 | 0.364 | 1 | 1 | cs | TRUE
12 | LV_2275-30_0_6_line_12 |  | 7 | 28 | 0.030702 | 0.125 | 0.08 | 261 | 0 | 0.364 | 1 | 1 | cs | TRUE
13 | LV_2275-30_0_6_line_13 |  | 9 | 19 | 0.0085235 | 0.125 | 0.08 | 261 | 0 | 0.364 | 1 | 1 | cs | TRUE
14 | LV_2275-30_0_6_line_14 |  | 10 | 32 | 0.0090144 | 0.125 | 0.08 | 261 | 0 | 0.364 | 1 | 3 | cs | TRUE
15 | LV_2275-30_0_6_line_15 |  | 11 | 12 | 0.042255 | 0.125 | 0.08 | 261 | 0 | 0.364 | 1 | 1 | cs | TRUE
16 | LV_2275-30_0_6_line_16 |  | 11 | 13 | 0.015919 | 0.125 | 0.08 | 261 | 0 | 0.364 | 1 | 1 | cs | TRUE
17 | LV_2275-30_0_6_line_17 |  | 12 | 17 | 0.048615 | 0.125 | 0.08 | 261 | 0 | 0.364 | 1 | 1 | cs | TRUE
18 | LV_2275-30_0_6_line_18 |  | 12 | 18 | 0.0029507 | 0.125 | 0.08 | 261 | 0 | 0.364 | 1 | 1 | cs | TRUE
19 | LV_2275-30_0_6_line_19 |  | 14 | 15 | 0.027451 | 0.125 | 0.08 | 261 | 0 | 0.364 | 1 | 1 | cs | TRUE
20 | LV_2275-30_0_6_line_20 |  | 14 | 16 | 0.025211 | 0.125 | 0.08 | 261 | 0 | 0.364 | 1 | 1 | cs | TRUE
21 | LV_2275-30_0_6_line_21 |  | 15 | 21 | 0.048691 | 0.125 | 0.08 | 261 | 0 | 0.364 | 1 | 1 | cs | TRUE
22 | LV_2275-30_0_6_line_22 |  | 16 | 26 | 0.033179 | 0.125 | 0.08 | 261 | 0 | 0.364 | 1 | 1 | cs | TRUE
23 | LV_2275-30_0_6_line_23 |  | 17 | 21 | 0.02897 | 0.125 | 0.08 | 261 | 0 | 0.364 | 1 | 1 | cs | TRUE
24 | LV_2275-30_0_6_line_24 |  | 19 | 20 | 0.032133 | 0.125 | 0.08 | 261 | 0 | 0.364 | 1 | 1 | cs | TRUE
25 | LV_2275-30_0_6_line_25 |  | 20 | 25 | 0.049736 | 0.125 | 0.08 | 261 | 0 | 0.364 | 1 | 1 | cs | TRUE
26 | LV_2275-30_0_6_line_26 |  | 22 | 23 | 0.053993 | 0.125 | 0.08 | 261 | 0 | 0.364 | 1 | 1 | cs | TRUE
27 | LV_2275-30_0_6_line_27 |  | 22 | 24 | 0.015062 | 0.125 | 0.08 | 261 | 0 | 0.364 | 1 | 1 | cs | TRUE
28 | LV_2275-30_0_6_line_28 |  | 23 | 31 | 0.016341 | 0.125 | 0.08 | 261 | 0 | 0.364 | 1 | 1 | cs | TRUE
29 | LV_2275-30_0_6_line_29 |  | 24 | 33 | 0.0021868 | 0.125 | 0.08 | 261 | 0 | 0.364 | 1 | 1 | cs | TRUE
30 | LV_2275-30_0_6_line_30 |  | 25 | 26 | 0.03263 | 0.125 | 0.08 | 261 | 0 | 0.364 | 1 | 1 | cs | TRUE
31 | LV_2275-30_0_6_line_31 |  | 27 | 47 | 0.025258 | 0.125 | 0.08 | 261 | 0 | 0.364 | 1 | 1 | cs | TRUE
32 | LV_2275-30_0_6_line_32 |  | 27 | 41 | 0.006609 | 0.125 | 0.08 | 261 | 0 | 0.364 | 1 | 1 | cs | TRUE
33 | LV_2275-30_0_6_line_33 |  | 28 | 38 | 0.027386 | 0.125 | 0.08 | 261 | 0 | 0.364 | 1 | 1 | cs | TRUE
34 | LV_2275-30_0_6_line_34 |  | 29 | 30 | 0.01873 | 0.125 | 0.08 | 261 | 0 | 0.364 | 1 | 1 | cs | TRUE
35 | LV_2275-30_0_6_line_35 |  | 30 | 43 | 0.013776 | 0.125 | 0.08 | 261 | 0 | 0.364 | 1 | 1 | cs | TRUE
36 | LV_2275-30_0_6_line_36 |  | 31 | 37 | 0.00098842 | 0.125 | 0.08 | 261 | 0 | 0.364 | 1 | 1 | cs | TRUE
37 | LV_2275-30_0_6_line_37 |  | 32 | 36 | 0.045589 | 0.125 | 0.08 | 261 | 0 | 0.364 | 1 | 3 | cs | TRUE
38 | LV_2275-30_0_6_line_38 |  | 33 | 50 | 0.014894 | 0.125 | 0.08 | 261 | 0 | 0.364 | 1 | 1 | cs | TRUE
39 | LV_2275-30_0_6_line_39 |  | 34 | 35 | 0.048016 | 0.125 | 0.08 | 261 | 0 | 0.364 | 1 | 1 | cs | TRUE
40 | LV_2275-30_0_6_line_40 |  | 35 | 46 | 0.045056 | 0.125 | 0.08 | 261 | 0 | 0.364 | 1 | 1 | cs | TRUE
41 | LV_2275-30_0_6_line_41 |  | 37 | 49 | 0.015517 | 0.125 | 0.08 | 261 | 0 | 0.364 | 1 | 1 | cs | TRUE
42 | LV_2275-30_0_6_line_42 |  | 38 | 39 | 0.063965 | 0.125 | 0.08 | 261 | 0 | 0.364 | 1 | 1 | cs | TRUE
43 | LV_2275-30_0_6_line_43 |  | 39 | 44 | 0.051195 | 0.125 | 0.08 | 261 | 0 | 0.364 | 1 | 1 | cs | TRUE
44 | LV_2275-30_0_6_line_44 |  | 39 | 45 | 0.0069554 | 0.125 | 0.08 | 261 | 0 | 0.364 | 1 | 1 | cs | TRUE
45 | LV_2275-30_0_6_line_45 |  | 40 | 41 | 0.036539 | 0.125 | 0.08 | 261 | 0 | 0.364 | 1 | 1 | cs | TRUE
46 | LV_2275-30_0_6_line_46 |  | 40 | 42 | 0.029442 | 0.125 | 0.08 | 261 | 0 | 0.364 | 1 | 1 | cs | TRUE
47 | LV_2275-30_0_6_line_47 |  | 41 | 43 | 0.019985 | 0.125 | 0.08 | 261 | 0 | 0.364 | 1 | 1 | cs | TRUE
48 | LV_2275-30_0_6_line_48 |  | 44 | 46 | 0.01552 | 0.125 | 0.08 | 261 | 0 | 0.364 | 1 | 1 | cs | TRUE
49 | LV_2275-30_0_6_line_49 |  | 45 | 48 | 0.016881 | 0.125 | 0.08 | 261 | 0 | 0.364 | 1 | 1 | cs | TRUE

## trafo
| name | std_type | hv_bus | lv_bus | sn_mva | vn_hv_kv | vn_lv_kv | vk_percent | vkr_percent | pfe_kw | i0_percent | shift_degree | tap_side | tap_neutral | tap_min | tap_max | tap_step_percent | tap_step_degree | tap_pos | tap_phase_shifter | parallel | df | in_service
0 | LV_2275-30_0_6_trafo_0 | 0.63 MVA 20/0.4 kV | 51 | 0 | 0.63 | 20 | 0.4 | 6 | 1.206 | 1.65 | 0.2619 | 150 | hv | 0 | -2 | 2 | 2.5 | 0 | 0 | FALSE | 1 | 1 | TRUE

## line_geodata
| x0 | y0 | x1 | y1 | x2 | y2 | x3 | y3 | x4 | y4 | x5 | y5 | x6 | y6
0 | 2575379.2411 | 1196914.8274 | 2575400.895 | 1196917.264
1 | 2575424.8908 | 1196917.4181 | 2575403.1609 | 1196917.5189 | 2575400.895 | 1196917.264
2 | 2575379.2411 | 1196914.8274 | 2575383.1782 | 1196922.0261 | 2575382.7076 | 1196931.6444 | 2575378.8389 | 1196940.9654 | 2575377.1889 | 1196947.1756
3 | 2575379.2411 | 1196914.8274 | 2575376.0852 | 1196912.3613 | 2575368.5639 | 1196900.4193
4 | 2575452.0393 | 1196921.764 | 2575424.8908 | 1196917.4181
5 | 2575377.1889 | 1196947.1756 | 2575350.4453 | 1196938.4786
6 | 2575385.2612 | 1196972.6449 | 2575380.4171 | 1196961.6145 | 2575377.1889 | 1196947.1756
7 | 2575368.5639 | 1196900.4193 | 2575368.466 | 1196897.0179 | 2575372.1773 | 1196888.2978 | 2575377.4508 | 1196880.0725
8 | 2575452.0393 | 1196921.764 | 2575474.2075 | 1196894.936 | 2575476.3486 | 1196891.8175
9 | 2575452.0393 | 1196921.764 | 2575469.9116 | 1196931.8959 | 2575481.849 | 1196937.2577
10 | 2575323.2837 | 1196930.0783 | 2575340.7323 | 1196935.32 | 2575350.4453 | 1196938.4786
11 | 2575385.2612 | 1196972.6449 | 2575404.8503 | 1196994.598
12 | 2575385.2612 | 1196972.6449 | 2575372.7258 | 1196980.3786 | 2575357.0339 | 1196983.3595
13 | 2575481.1731 | 1196884.7908 | 2575476.3486 | 1196891.8175
14 | 2575490.0721 | 1196940.9511 | 2575481.849 | 1196937.2577
15 | 2575471.3455 | 1196828.8454 | 2575461.0963 | 1196807.3872 | 2575455.971 | 1196813.1114 | 2575453.1189 | 1196814.1348 | 2575445.3908 | 1196814.8448
16 | 2575471.3455 | 1196828.8454 | 2575484.618 | 1196837.635
17 | 2575482.5648 | 1196786.2318 | 2575461.0963 | 1196807.3872 | 2575455.971 | 1196813.1114 | 2575453.1189 | 1196814.1348 | 2575445.3908 | 1196814.8448
18 | 2575445.3908 | 1196814.8448 | 2575442.8634 | 1196813.322
19 | 2575543.7897 | 1196803.1448 | 2575567.1567 | 1196817.6568
20 | 2575567.1567 | 1196817.6568 | 2575553.784 | 1196839.0285
21 | 2575543.7897 | 1196803.1448 | 2575538.1728 | 1196800.4776 | 2575527.1048 | 1196815.1198 | 2575506.8699 | 1196801.9957
22 | 2575536.1846 | 1196867.1551 | 2575553.784 | 1196839.0285
23 | 2575482.5648 | 1196786.2318 | 2575506.8699 | 1196801.9957
24 | 2575481.1731 | 1196884.7908 | 2575508.7943 | 1196901.2094
25 | 2575547.4724 | 1196889.3652 | 2575535.829 | 1196904.8213 | 2575529.761 | 1196909.1375 | 2575520.5868 | 1196908.2191 | 2575508.7943 | 1196901.2094
26 | 2575323.2837 | 1196930.0783 | 2575332.0973 | 1196893.5887 | 2575336.2739 | 1196877.6739
27 | 2575336.2739 | 1196877.6739 | 2575321.7169 | 1196873.8063
28 | 2575323.2837 | 1196930.0783 | 2575307.2274 | 1196927.0421
29 | 2575321.7169 | 1196873.8063 | 2575319.6035 | 1196873.2448
30 | 2575536.1846 | 1196867.1551 | 2575530.1668 | 1196876.2958 | 2575540.5427 | 1196884.1797 | 2575547.4724 | 1196889.3652
31 | 2575404.8503 | 1196994.598 | 2575390.1159 | 1197015.1127
32 | 2575404.8503 | 1196994.598 | 2575411.0522 | 1196996.9293
33 | 2575330.1293 | 1196988.4704 | 2575357.0339 | 1196983.3595
34 | 2575411.0149 | 1196956.2815 | 2575416.8782 | 1196956.1943 | 2575422.0616 | 1196962.7209 | 2575423.5387 | 1196967.0044
35 | 2575423.5387 | 1196967.0044 | 2575424.8522 | 1196970.8137 | 2575422.915 | 1196977.5476 | 2575421.485 | 1196979.8839
36 | 2575306.2562 | 1196926.8585 | 2575307.2274 | 1196927.0421
37 | 2575490.0721 | 1196940.9511 | 2575478.5054 | 1196945.39 | 2575470.7988 | 1196949.4351 | 2575463.2715 | 1196956.3142 | 2575458.2193 | 1196959.4256 | 2575454.5264 | 1196959.6965 | 2575449.9751 | 1196958.6814
38 | 2575305.2092 | 1196869.4204 | 2575319.6035 | 1196873.2448
39 | 2575253.164 | 1197025.1538 | 2575250.0411 | 1197006.8125 | 2575244.9446 | 1196977.847
40 | 2575253.164 | 1197025.1538 | 2575275.224 | 1197038.6029 | 2575285.5648 | 1197022.4027
41 | 2575291.0095 | 1196923.9754 | 2575306.2562 | 1196926.8585
42 | 2575330.1293 | 1196988.4704 | 2575337.8778 | 1197003.7688 | 2575349.9571 | 1197018.3489 | 2575354.8791 | 1197022.4529 | 2575337.8724 | 1197035.5637
43 | 2575337.8724 | 1197035.5637 | 2575300.3825 | 1197013.1847 | 2575293.9152 | 1197009.3206
44 | 2575337.8724 | 1197035.5637 | 2575333.3635 | 1197040.8598
45 | 2575411.0522 | 1196996.9293 | 2575445.6807 | 1197008.8818
46 | 2575445.6807 | 1197008.8818 | 2575434.7381 | 1197020.5443 | 2575431.1306 | 1197033.5012
47 | 2575411.0522 | 1196996.9293 | 2575421.485 | 1196979.8839
48 | 2575285.5648 | 1197022.4027 | 2575293.9152 | 1197009.3206
49 | 2575333.3635 | 1197040.8598 | 2575328.0037 | 1197047.1553 | 2575323.4454 | 1197054.4627

## bus_geodata
| x | y | coords
0 | 2575400.895 | 1196917.264
1 | 2575379.2411 | 1196914.8274
2 | 2575424.8908 | 1196917.4181
3 | 2575377.1889 | 1196947.1756
4 | 2575368.5639 | 1196900.4193
5 | 2575452.0393 | 1196921.764
6 | 2575350.4453 | 1196938.4786
7 | 2575385.2612 | 1196972.6449
8 | 2575377.4508 | 1196880.0725
9 | 2575476.3486 | 1196891.8175
10 | 2575481.849 | 1196937.2577
11 | 2575471.3455 | 1196828.8454
12 | 2575445.3908 | 1196814.8448
13 | 2575484.618 | 1196837.635
14 | 2575567.1567 | 1196817.6568
15 | 2575543.7897 | 1196803.1448
16 | 2575553.784 | 1196839.0285
17 | 2575482.5648 | 1196786.2318
18 | 2575442.8634 | 1196813.322
19 | 2575481.1731 | 1196884.7908
20 | 2575508.7943 | 1196901.2094
21 | 2575506.8699 | 1196801.9957
22 | 2575336.2739 | 1196877.6739
23 | 2575323.2837 | 1196930.0783
24 | 2575321.7169 | 1196873.8063
25 | 2575547.4724 | 1196889.3652
26 | 2575536.1846 | 1196867.1551
27 | 2575404.8503 | 1196994.598
28 | 2575357.0339 | 1196983.3595
29 | 2575411.0149 | 1196956.2815
30 | 2575423.5387 | 1196967.0044
31 | 2575307.2274 | 1196927.0421
32 | 2575490.0721 | 1196940.9511
33 | 2575319.6035 | 1196873.2448
34 | 2575244.9446 | 1196977.847
35 | 2575253.164 | 1197025.1538
36 | 2575449.9751 | 1196958.6814
37 | 2575306.2562 | 1196926.8585
38 | 2575330.1293 | 1196988.4704
39 | 2575337.8724 | 1197035.5637
40 | 2575445.6807 | 1197008.8818
41 | 2575411.0522 | 1196996.9293
42 | 2575431.1306 | 1197033.5012
43 | 2575421.485 | 1196979.8839
44 | 2575293.9152 | 1197009.3206
45 | 2575333.3635 | 1197040.8598
46 | 2575285.5648 | 1197022.4027
47 | 2575390.1159 | 1197015.1127
48 | 2575323.4454 | 1197054.4627
49 | 2575291.0095 | 1196923.9754
50 | 2575305.2092 | 1196869.4204
51 | 2575379.2411 | 1196914.8274

## line_std_types
| c_nf_per_km | r_ohm_per_km | x_ohm_per_km | max_i_ka | type | q_mm2 | alpha | voltage_rating
NAYY 4x50 SE | 210 | 0.642 | 0.083 | 0.142 | cs | 50 | 0.00403 | LV
NAYY 4x120 SE | 264 | 0.225 | 0.08 | 0.242 | cs | 120 | 0.00403 | LV
NAYY 4x150 SE | 261 | 0.208 | 0.08 | 0.27 | cs | 150 | 0.00403 | LV
NA2XS2Y 1x95 RM/25 12/20 kV | 216 | 0.313 | 0.132 | 0.252 | cs | 95 | 0.00403 | MV
NA2XS2Y 1x185 RM/25 12/20 kV | 273 | 0.161 | 0.117 | 0.362 | cs | 185 | 0.00403 | MV
NA2XS2Y 1x240 RM/25 12/20 kV | 304 | 0.122 | 0.112 | 0.421 | cs | 240 | 0.00403 | MV
NA2XS2Y 1x95 RM/25 6/10 kV | 315 | 0.313 | 0.123 | 0.249 | cs | 95 | 0.00403 | MV
NA2XS2Y 1x185 RM/25 6/10 kV | 406 | 0.161 | 0.11 | 0.358 | cs | 185 | 0.00403 | MV
NA2XS2Y 1x240 RM/25 6/10 kV | 456 | 0.122 | 0.105 | 0.416 | cs | 240 | 0.00403 | MV
NA2XS2Y 1x150 RM/25 12/20 kV | 250 | 0.206 | 0.116 | 0.319 | cs | 150 | 0.00403 | MV
NA2XS2Y 1x120 RM/25 12/20 kV | 230 | 0.253 | 0.119 | 0.283 | cs | 120 | 0.00403 | MV
NA2XS2Y 1x70 RM/25 12/20 kV | 190 | 0.443 | 0.132 | 0.22 | cs | 70 | 0.00403 | MV
NA2XS2Y 1x150 RM/25 6/10 kV | 360 | 0.206 | 0.11 | 0.315 | cs | 150 | 0.00403 | MV
NA2XS2Y 1x120 RM/25 6/10 kV | 340 | 0.253 | 0.113 | 0.28 | cs | 120 | 0.00403 | MV
NA2XS2Y 1x70 RM/25 6/10 kV | 280 | 0.443 | 0.123 | 0.217 | cs | 70 | 0.00403 | MV
N2XS(FL)2Y 1x120 RM/35 64/110 kV | 112 | 0.153 | 0.166 | 0.366 | cs | 120 | 0.00393 | HV
N2XS(FL)2Y 1x185 RM/35 64/110 kV | 125 | 0.099 | 0.156 | 0.457 | cs | 185 | 0.00393 | HV
N2XS(FL)2Y 1x240 RM/35 64/110 kV | 135 | 0.075 | 0.149 | 0.526 | cs | 240 | 0.00393 | HV
N2XS(FL)2Y 1x300 RM/35 64/110 kV | 144 | 0.06 | 0.144 | 0.588 | cs | 300 | 0.00393 | HV
15-AL1/3-ST1A 0.4 | 11 | 1.8769 | 0.35 | 0.105 | ol | 16 | 0.00403 | LV
24-AL1/4-ST1A 0.4 | 11.25 | 1.2012 | 0.335 | 0.14 | ol | 24 | 0.00403 | LV
48-AL1/8-ST1A 0.4 | 12.2 | 0.5939 | 0.3 | 0.21 | ol | 48 | 0.00403 | LV
94-AL1/15-ST1A 0.4 | 13.2 | 0.306 | 0.29 | 0.35 | ol | 94 | 0.00403 | LV
34-AL1/6-ST1A 10.0 | 9.7 | 0.8342 | 0.36 | 0.17 | ol | 34 | 0.00403 | MV
48-AL1/8-ST1A 10.0 | 10.1 | 0.5939 | 0.35 | 0.21 | ol | 48 | 0.00403 | MV
70-AL1/11-ST1A 10.0 | 10.4 | 0.4132 | 0.339 | 0.29 | ol | 70 | 0.00403 | MV
94-AL1/15-ST1A 10.0 | 10.75 | 0.306 | 0.33 | 0.35 | ol | 94 | 0.00403 | MV
122-AL1/20-ST1A 10.0 | 11.1 | 0.2376 | 0.323 | 0.41 | ol | 122 | 0.00403 | MV
149-AL1/24-ST1A 10.0 | 11.25 | 0.194 | 0.315 | 0.47 | ol | 149 | 0.00403 | MV
34-AL1/6-ST1A 20.0 | 9.15 | 0.8342 | 0.382 | 0.17 | ol | 34 | 0.00403 | MV
48-AL1/8-ST1A 20.0 | 9.5 | 0.5939 | 0.372 | 0.21 | ol | 48 | 0.00403 | MV
70-AL1/11-ST1A 20.0 | 9.7 | 0.4132 | 0.36 | 0.29 | ol | 70 | 0.00403 | MV
94-AL1/15-ST1A 20.0 | 10 | 0.306 | 0.35 | 0.35 | ol | 94 | 0.00403 | MV
122-AL1/20-ST1A 20.0 | 10.3 | 0.2376 | 0.344 | 0.41 | ol | 122 | 0.00403 | MV
149-AL1/24-ST1A 20.0 | 10.5 | 0.194 | 0.337 | 0.47 | ol | 149 | 0.00403 | MV
184-AL1/30-ST1A 20.0 | 10.75 | 0.1571 | 0.33 | 0.535 | ol | 184 | 0.00403 | MV
243-AL1/39-ST1A 20.0 | 11 | 0.1188 | 0.32 | 0.645 | ol | 243 | 0.00403 | MV
48-AL1/8-ST1A 110.0 | 8 | 0.5939 | 0.46 | 0.21 | ol | 48 | 0.00403 | HV
70-AL1/11-ST1A 110.0 | 8.4 | 0.4132 | 0.45 | 0.29 | ol | 70 | 0.00403 | HV
94-AL1/15-ST1A 110.0 | 8.65 | 0.306 | 0.44 | 0.35 | ol | 94 | 0.00403 | HV
122-AL1/20-ST1A 110.0 | 8.5 | 0.2376 | 0.43 | 0.41 | ol | 122 | 0.00403 | HV
149-AL1/24-ST1A 110.0 | 8.75 | 0.194 | 0.41 | 0.47 | ol | 149 | 0.00403 | HV
184-AL1/30-ST1A 110.0 | 8.8 | 0.1571 | 0.4 | 0.535 | ol | 184 | 0.00403 | HV
243-AL1/39-ST1A 110.0 | 9 | 0.1188 | 0.39 | 0.645 | ol | 243 | 0.00403 | HV
305-AL1/39-ST1A 110.0 | 9.2 | 0.0949 | 0.38 | 0.74 | ol | 305 | 0.00403 | HV
490-AL1/64-ST1A 110.0 | 9.75 | 0.059 | 0.37 | 0.96 | ol | 490 | 0.00403 | HV
679-AL1/86-ST1A 110.0 | 9.95 | 0.042 | 0.36 | 1.15 | ol | 679 | 0.00403 | HV
490-AL1/64-ST1A 220.0 | 10 | 0.059 | 0.285 | 0.96 | ol | 490 | 0.00403 | HV
679-AL1/86-ST1A 220.0 | 11.7 | 0.042 | 0.275 | 1.15 | ol | 679 | 0.00403 | HV
490-AL1/64-ST1A 380.0 | 11 | 0.059 | 0.253 | 0.96 | ol | 490 | 0.00403 | HV
679-AL1/86-ST1A 380.0 | 14.6 | 0.042 | 0.25 | 1.15 | ol | 679 | 0.00403 | HV

## trafo_std_types
| i0_percent | pfe_kw | vkr_percent | sn_mva | vn_lv_kv | vn_hv_kv | vk_percent | shift_degree | vector_group | tap_side | tap_neutral | tap_min | tap_max | tap_step_degree | tap_step_percent | tap_phase_shifter
160 MVA 380/110 kV | 0.06 | 60 | 0.25 | 160 | 110 | 380 | 12.2 | 0 | Yy0 | hv | 0 | -9 | 9 | 0 | 1.5 | FALSE
100 MVA 220/110 kV | 0.06 | 55 | 0.26 | 100 | 110 | 220 | 12 | 0 | Yy0 | hv | 0 | -9 | 9 | 0 | 1.5 | FALSE
63 MVA 110/20 kV | 0.04 | 22 | 0.32 | 63 | 20 | 110 | 18 | 150 | YNd5 | hv | 0 | -9 | 9 | 0 | 1.5 | FALSE
40 MVA 110/20 kV | 0.05 | 18 | 0.34 | 40 | 20 | 110 | 16.2 | 150 | YNd5 | hv | 0 | -9 | 9 | 0 | 1.5 | FALSE
25 MVA 110/20 kV | 0.07 | 14 | 0.41 | 25 | 20 | 110 | 12 | 150 | YNd5 | hv | 0 | -9 | 9 | 0 | 1.5 | FALSE
63 MVA 110/10 kV | 0.04 | 22 | 0.32 | 63 | 10 | 110 | 18 | 150 | YNd5 | hv | 0 | -9 | 9 | 0 | 1.5 | FALSE
40 MVA 110/10 kV | 0.05 | 18 | 0.34 | 40 | 10 | 110 | 16.2 | 150 | YNd5 | hv | 0 | -9 | 9 | 0 | 1.5 | FALSE
25 MVA 110/10 kV | 0.07 | 14 | 0.41 | 25 | 10 | 110 | 12 | 150 | YNd5 | hv | 0 | -9 | 9 | 0 | 1.5 | FALSE
0.25 MVA 20/0.4 kV | 0.32 | 0.8 | 1.44 | 0.25 | 0.4 | 20 | 6 | 150 | Yzn5 | hv | 0 | -2 | 2 | 0 | 2.5 | FALSE
0.4 MVA 20/0.4 kV | 0.3375 | 1.35 | 1.425 | 0.4 | 0.4 | 20 | 6 | 150 | Dyn5 | hv | 0 | -2 | 2 | 0 | 2.5 | FALSE
0.63 MVA 20/0.4 kV | 0.2619 | 1.65 | 1.206 | 0.63 | 0.4 | 20 | 6 | 150 | Dyn5 | hv | 0 | -2 | 2 | 0 | 2.5 | FALSE
0.25 MVA 10/0.4 kV | 0.24 | 0.6 | 1.2 | 0.25 | 0.4 | 10 | 4 | 150 | Dyn5 | hv | 0 | -2 | 2 | 0 | 2.5 | FALSE
0.4 MVA 10/0.4 kV | 0.2375 | 0.95 | 1.325 | 0.4 | 0.4 | 10 | 4 | 150 | Dyn5 | hv | 0 | -2 | 2 | 0 | 2.5 | FALSE
0.63 MVA 10/0.4 kV | 0.1873 | 1.18 | 1.0794 | 0.63 | 0.4 | 10 | 4 | 150 | Dyn5 | hv | 0 | -2 | 2 | 0 | 2.5 | FALSE

## trafo3w_std_types
| sn_hv_mva | sn_mv_mva | sn_lv_mva | vn_hv_kv | vn_mv_kv | vn_lv_kv | vk_hv_percent | vk_mv_percent | vk_lv_percent | vkr_hv_percent | vkr_mv_percent | vkr_lv_percent | pfe_kw | i0_percent | shift_mv_degree | shift_lv_degree | vector_group | tap_side | tap_neutral | tap_min | tap_max | tap_step_percent
63/25/38 MVA 110/20/10 kV | 63 | 25 | 38 | 110 | 20 | 10 | 10.4 | 10.4 | 10.4 | 0.28 | 0.32 | 0.35 | 35 | 0.89 | 0 | 0 | YN0yn0yn0 | hv | 0 | -10 | 10 | 1.2
63/25/38 MVA 110/10/10 kV | 63 | 25 | 38 | 110 | 10 | 10 | 10.4 | 10.4 | 10.4 | 0.28 | 0.32 | 0.35 | 35 | 0.89 | 0 | 0 | YN0yn0yn0 | hv | 0 | -10 | 10 | 1.2

## fuse_std_types
| fuse_type | i_rated_a | t_avg | t_min | t_total | x_avg | x_min | x_total
HV 100A | HV 100A | 100 | 0 | [10.0, 3.64, 0.854, 0.281, 0.1, 0.0531, 0.022, 0.01] | [10.0, 4.267, 1.21, 0.403, 0.1, 0.058, 0.022, 0.01] | 0 | [300.0, 350.0, 450.0, 550.0, 700.0, 850.0, 1200.0, 1752.0] | [600.0, 700.0, 900.0, 1150.0, 1665.0, 2000.0, 3000.0, 4313.0]
HV 10A | HV 10A | 10 | 0 | [10.0, 1675.0, 0.344, 0.156, 0.1, 0.0417, 0.0171, 0.01] | [10.0, 1.3, 0.3, 0.155, 0.1, 0.0555, 0.023, 0.01] | 0 | [30.0, 32.0, 35.0, 37.0, 39.0, 50.0, 70.0, 88.0] | [60.0, 70.0, 80.0, 87.0, 94.0, 110.0, 150.0, 216.0]
HV 125A | HV 125A | 125 | 0 | [10.0, 1.82, 0.344, 0.1, 0.0467, 0.0269, 0.01] | [10.0, 2.478, 0.426, 0.1, 0.0427, 0.0211, 0.01] | 0 | [375.0, 500.0, 700.0, 925.0, 1200.0, 1500.0, 2341.0] | [750.0, 1000.0, 1500.0, 2200.0, 3000.0, 4000.0, 5765.0]
HV 160A | HV 160A | 160 | 0 | [10.0, 4.15, 1.03, 0.198, 0.1, 0.051, 0.0172, 0.01] | [10.0, 2.3, 0.734, 0.274, 0.1, 0.046, 0.0177, 0.01] | 0 | [480.0, 550.0, 700.0, 1000.0, 1260.0, 1600.0, 2500.0, 3227.0] | [960.0, 1300.0, 1700.0, 2200.0, 2996.0, 4000.0, 6000.0, 7946.0]
HV 16A | HV 16A | 16 | 0 | [10.0, 0.352, 0.164, 0.1, 0.0649, 0.0342, 0.01] | [10.0, 2.34, 0.722, 0.181, 0.1, 0.055, 0.0296, 0.01] | 0 | [48.0, 60.0, 65.0, 71.0, 80.0, 100.0, 162.0] | [96.0, 110.0, 125.0, 150.0, 168.0, 200.0, 250.0, 398.0]
HV 200A | HV 200A | 200 | 0 | [10.0, 4.267, 1.21, 0.403, 0.1, 0.058, 0.022, 0.01] | [10.0, 3.73, 1.654, 0.328, 0.1, 0.0531, 0.019, 0.01] | 0 | [600.0, 700.0, 900.0, 1150.0, 1665.0, 2000.0, 3000.0, 4313.0] | [1200.0, 1500.0, 1800.0, 2700.0, 3960.0, 5000.0, 7500.0, 10620.0]
HV 20A | HV 20A | 20 | 0 | [10.0, 1.3, 0.3, 0.155, 0.1, 0.0555, 0.023, 0.01] | [10.0, 1.3, 0.161, 0.1, 0.0611, 0.0399, 0.0141, 0.01] | 0 | [60.0, 70.0, 80.0, 87.0, 94.0, 110.0, 150.0, 216.0] | [120.0, 150.0, 200.0, 223.0, 260.0, 300.0, 450.0, 532.0]
HV 25A | HV 25A | 25 | 0 | [10.0, 2.512, 0.833, 0.299, 0.1, 0.0372, 0.0223, 0.01] | [10.0, 3.125, 0.597, 0.198, 0.1, 0.0378, 0.022, 0.01] | 0 | [75.0, 82.0, 90.0, 100.0, 124.0, 170.0, 200.0, 289.0] | [150.0, 170.0, 210.0, 250.0, 294.0, 400.0, 500.0, 711.0]
HV 31.5A | HV 31.5A | 31.5 | 0 | [10.0, 2.34, 0.722, 0.181, 0.1, 0.055, 0.0296, 0.01] | [10.0, 2.84, 0.368, 0.164, 0.1, 0.0621, 0.0378, 0.0195, 0.01] | 0 | [95.0, 110.0, 125.0, 150.0, 165.0, 200.0, 250.0, 390.0] | [189.0, 220.0, 300.0, 350.0, 393.0, 450.0, 530.0, 700.0, 960.0]
HV 40A | HV 40A | 40 | 0 | [10.0, 1.3, 0.161, 0.1, 0.0611, 0.0399, 0.0141, 0.01] | [10.0, 2.05, 0.369, 0.198, 0.1, 0.051, 0.0298, 0.01] | 0 | [120.0, 150.0, 200.0, 223.0, 260.0, 300.0, 450.0, 532.0] | [240.0, 300.0, 400.0, 450.0, 530.0, 650.0, 800.0, 1311.0]
HV 50A | HV 50A | 50 | 0 | [10.0, 3.215, 0.597, 0.198, 0.1, 0.0378, 0.022, 0.01] | [10.0, 3.64, 0.854, 0.281, 0.1, 0.0531, 0.022, 0.01] | 0 | [150.0, 170.0, 210.0, 250.0, 294.0, 400.0, 500.0, 711.0] | [300.0, 350.0, 450.0, 550.0, 700.0, 850.0, 1200.0, 1752.0]
HV 6.3A | HV 6.3A | 6.3 | 0 | [10.0, 1.39, 0.344, 0.168, 0.1, 0.056, 0.0263, 0.01] | [10.0, 1.711, 0.516, 0.198, 0.1, 0.0634, 0.0303, 0.01] | 0 | [19.0, 19.5, 20.4, 20.8, 22.0, 25.0, 32.0, 48.0] | [38.0, 40.0, 43.0, 48.0, 53.0, 60.0, 75.0, 118.0]
HV 63A | HV 63A | 63 | 0 | [10.0, 2.84, 0.368, 0.164, 0.1, 0.0621, 0.0378, 0.0195, 0.01] | [10.0, 1.82, 0.344, 0.1, 0.0467, 0.0269, 0.01] | 0 | [189.0, 220.0, 300.0, 350.0, 393.0, 450.0, 530.0, 700.0, 961.0] | [378.0, 500.0, 700.0, 934.0, 1200.0, 1500.0, 2366.0]
HV 80A | HV 80A | 80 | 0 | [10.0, 2.05, 0.369, 0.198, 0.1, 0.051, 0.0298, 0.01] | [10.0, 4.15, 1.03, 0.198, 0.1, 0.051, 0.0172, 0.01] | 0 | [240.0, 300.0, 400.0, 450.0, 530.0, 650.0, 800.0, 1311.0] | [480.0, 550.0, 700.0, 1000.0, 1260.0, 1600.0, 2500.0, 3227.0]
Siemens NH-1-100 | Siemens NH-1-100 | 100 | [5400.0, 2000.0, 400.0, 20.0, 1.0, 0.2, 0.012, 0.004] | 0 | 0 | [150.0, 190.0, 250.0, 430.0, 900.0, 1250.0, 2700.0, 3600.0] | 0 | 0
Siemens NH-1-125 | Siemens NH-1-125 | 125 | [4800.0, 120.0, 7.0, 0.1, 0.004] | 0 | 0 | [180.0, 400.0, 740.0, 2000.0, 4250.0] | 0 | 0
Siemens NH-1-16 | Siemens NH-1-16 | 16 | [4000.0, 400.0, 2.0, 0.1, 0.04, 0.01] | 0 | 0 | [26.0, 35.0, 75.0, 150.0, 200.0, 300.0] | 0 | 0
Siemens NH-1-160 | Siemens NH-1-160 | 160 | [4800.0, 120.0, 7.0, 0.1, 0.004] | 0 | 0 | [210.0, 500.0, 900.0, 2300.0, 5000.0] | 0 | 0
Siemens NH-1-25 | Siemens NH-1-25 | 25 | [4000.0, 1000.0, 10.0, 0.2, 0.02, 0.01] | 0 | 0 | [40.0, 50.0, 100.0, 210.0, 400.0, 500.0] | 0 | 0
Siemens NH-1-50 | Siemens NH-1-50 | 50 | [4000.0, 40.0, 4.0, 1.0, 0.02, 0.01] | 0 | 0 | [86.0, 200.0, 300.0, 400.0, 1000.0, 1280.0] | 0 | 0
Siemens NH-1-63 | Siemens NH-1-63 | 63 | [4000.0, 100.0, 10.0, 2.0, 0.04, 0.01] | 0 | 0 | [100.0, 200.0, 300.0, 400.0, 1000.0, 1500.0] | 0 | 0
Siemens NH-1-80 | Siemens NH-1-80 | 80 | [4800.0, 120.0, 7.0, 0.1, 0.01] | 0 | 0 | [150.58, 250.0, 450.0, 1150.0, 2470.0] | 0 | 0
Siemens NH-2-1000 | Siemens NH-2-1000 | 1000 | [4800.0, 120.0, 7.0, 0.1, 0.004] | 0 | 0 | [1900.0, 3500.0, 8400.0, 24000.0, 52000.0] | 0 | 0
Siemens NH-2-200 | Siemens NH-2-200 | 200 | [4800.0, 120.0, 7.0, 0.1, 0.004] | 0 | 0 | [280.0, 650.0, 1200.0, 3000.0, 7000.0] | 0 | 0
Siemens NH-2-224 | Siemens NH-2-224 | 224 | [4800.0, 120.0, 7.0, 0.2, 0.04, 0.004] | 0 | 0 | [400.0, 750.0, 1453.0, 3025.0, 4315.0, 7600.0] | 0 | 0
Siemens NH-2-250 | Siemens NH-2-250 | 250 | [4800.0, 120.0, 7.0, 0.1, 0.004] | 0 | 0 | [450.0, 800.0, 1650.0, 4000.0, 8500.0] | 0 | 0
Siemens NH-2-315 | Siemens NH-2-315 | 315 | [4800.0, 120.0, 7.0, 0.1, 0.004] | 0 | 0 | [550.0, 920.0, 1900.0, 5000.0, 11000.0] | 0 | 0
Siemens NH-2-355 | Siemens NH-2-355 | 355 | [4800.0, 120.0, 6.0, 0.1, 0.004] | 0 | 0 | [650.0, 1116.27, 2350.0, 5840.0, 12790.0] | 0 | 0
Siemens NH-2-400 | Siemens NH-2-400 | 400 | [4800.0, 120.0, 7.0, 0.1, 0.004] | 0 | 0 | [720.0, 1350.0, 2800.0, 6500.0, 15000.0] | 0 | 0
Siemens NH-2-425 | Siemens NH-2-425 | 425 | [4800.0, 120.0, 7.0, 0.1, 0.004] | 0 | 0 | [850.0, 1500.0, 3050.0, 7500.0, 16500.0] | 0 | 0
Siemens NH-2-630 | Siemens NH-2-630 | 630 | [4800.0, 120.0, 7.0, 0.1, 0.004] | 0 | 0 | [1200.0, 2000.0, 4800.0, 12000.0, 26000.0] | 0 | 0

## res_bus
| vm_pu | va_degree | p_mw | q_mvar
0 | 1 | 0 | -0.52039 | -0.13237
1 | 0.99801 | -0.037861 | 0 | 0
2 | 0.99842 | -0.029926 | 0 | 0
3 | 0.99517 | -0.092079 | 0 | 0
4 | 0.99754 | -0.046937 | 0 | 0
5 | 0.99662 | -0.064211 | 0 | 0
6 | 0.99297 | -0.13451 | 0.033886 | 0.0084925
7 | 0.99289 | -0.13571 | 0 | 0
8 | 0.99695 | -0.058305 | 0.028636 | 0.0071768
9 | 0.99485 | -0.097774 | 0.029056 | 0.0072822
10 | 0.99595 | -0.077151 | 0.031082 | 0.0077898
11 | 0.97024 | -0.57461 | 0 | 0
12 | 0.97088 | -0.56199 | 0 | 0
13 | 0.97 | -0.57937 | 0.016142 | 0.0040455
14 | 0.97886 | -0.40527 | 0 | 0
15 | 0.97716 | -0.43835 | 0 | 0
16 | 0.98041 | -0.375 | 0.026132 | 0.0065492
17 | 0.97293 | -0.5214 | 0 | 0
18 | 0.9708 | -0.56358 | 0.029102 | 0.0072936
19 | 0.99391 | -0.11571 | 0 | 0
20 | 0.99034 | -0.18364 | 0.027126 | 0.0067985
21 | 0.97416 | -0.4973 | 0.020873 | 0.0052312
22 | 0.99066 | -0.1793 | 0 | 0
23 | 0.99163 | -0.1605 | 0 | 0
24 | 0.99039 | -0.18455 | 0.0078541 | 0.0019684
25 | 0.98607 | -0.26554 | 0 | 0
26 | 0.98326 | -0.31965 | 0 | 0
27 | 0.99103 | -0.17163 | 0 | 0
28 | 0.98962 | -0.19849 | 0.033875 | 0.0084898
29 | 0.98922 | -0.20679 | 0.015085 | 0.0037806
30 | 0.98948 | -0.20176 | 0.015511 | 0.0038874
31 | 0.99115 | -0.16978 | 0.0095206 | 0.0023861
32 | 0.99585 | -0.078981 | 0 | 0
33 | 0.99036 | -0.18501 | 0.008675 | 0.0021742
34 | 0.97896 | -0.40579 | 0.0038239 | 0.00095836
35 | 0.97913 | -0.40245 | 0 | 0
36 | 0.99537 | -0.088239 | 0.034647 | 0.0086833
37 | 0.99113 | -0.17017 | 0.013432 | 0.0033664
38 | 0.98756 | -0.23825 | 0 | 0
39 | 0.98274 | -0.33176 | 0 | 0
40 | 0.9901 | -0.1897 | 0 | 0
41 | 0.99067 | -0.17874 | 0 | 0
42 | 0.98965 | -0.19854 | 0.016878 | 0.00423
43 | 0.98987 | -0.19426 | 0.013101 | 0.0032834
44 | 0.97944 | -0.39636 | 0.059213 | 0.01484
45 | 0.98266 | -0.33323 | 0.006193 | 0.0015521
46 | 0.97929 | -0.39931 | 0.0066433 | 0.001665
47 | 0.99084 | -0.17541 | 0.0084308 | 0.002113
48 | 0.98258 | -0.33491 | 0.005525 | 0.0013847
49 | 0.991 | -0.17267 | 0.0090641 | 0.0022717
50 | 0.99032 | -0.18583 | 0.0030972 | 0.00077623
51 | 0.99998 | 149.9956 | 0 | 0

## res_line
| p_from_mw | q_from_mvar | p_to_mw | q_to_mvar | pl_mw | ql_mvar | i_from_ka | i_to_ka | i_ka | vm_from_pu | va_from_degree | vm_to_pu | va_to_degree | loading_percent
0 | 0.30169 | 0.076865 | -0.30114 | -0.076514 | 0.00055002 | 0.00035116 | 0.44937 | 0.44937 | 0.44937 | 1 | 0 | 0.99801 | -0.037861 | 41.1509
1 | 0.21704 | 0.055507 | -0.21673 | -0.055307 | 0.00031382 | 0.0001999 | 0.32336 | 0.32336 | 0.32336 | 1 | 0 | 0.99842 | -0.029926 | 29.6115
2 | 0.27248 | 0.06932 | -0.27177 | -0.068867 | 0.00070993 | 0.00045302 | 0.40663 | 0.40663 | 0.40663 | 0.99801 | -0.037861 | 0.99517 | -0.092079 | 37.237
3 | 0.028664 | 0.0071941 | -0.028651 | -0.0071864 | 1.2401e-05 | 7.7e-06 | 0.042741 | 0.042741 | 0.042741 | 0.99801 | -0.037861 | 0.99754 | -0.046937 | 11.742
4 | 0.21673 | 0.055307 | -0.21637 | -0.055079 | 0.00035833 | 0.00022826 | 0.32336 | 0.32336 | 0.32336 | 0.99842 | -0.029926 | 0.99662 | -0.064211 | 29.6116
5 | 0.085805 | 0.02161 | -0.085631 | -0.021499 | 0.00017369 | 0.0001108 | 0.12834 | 0.12834 | 0.12834 | 0.99517 | -0.092079 | 0.99297 | -0.13451 | 35.2573
6 | 0.18596 | 0.047257 | -0.18557 | -0.047008 | 0.00038976 | 0.00024875 | 0.27829 | 0.27829 | 0.27829 | 0.99517 | -0.092079 | 0.99289 | -0.13571 | 38.2269
7 | 0.028651 | 0.0071864 | -0.028636 | -0.0071768 | 1.5517e-05 | 9.6351e-06 | 0.042741 | 0.042741 | 0.042741 | 0.99754 | -0.046937 | 0.99695 | -0.058305 | 11.742
8 | 0.15058 | 0.038572 | -0.15034 | -0.038417 | 0.00024445 | 0.00015494 | 0.22513 | 0.22513 | 0.22513 | 0.99662 | -0.064211 | 0.99485 | -0.097774 | 20.6161
9 | 0.065787 | 0.016507 | -0.065747 | -0.016483 | 4.0565e-05 | 2.4648e-05 | 0.098232 | 0.098232 | 0.098232 | 0.99662 | -0.064211 | 0.99595 | -0.077151 | 8.9956
10 | 0.051746 | 0.013007 | -0.051682 | -0.012966 | 6.4135e-05 | 4.0679e-05 | 0.077557 | 0.077557 | 0.077557 | 0.99297 | -0.13451 | 0.99163 | -0.1605 | 21.307
11 | 0.069209 | 0.017422 | -0.06909 | -0.017347 | 0.00011862 | 7.5538e-05 | 0.10375 | 0.10375 | 0.10375 | 0.99289 | -0.13571 | 0.99103 | -0.17163 | 28.5023
12 | 0.11637 | 0.029586 | -0.11602 | -0.029362 | 0.00035075 | 0.00022409 | 0.17454 | 0.17454 | 0.17454 | 0.99289 | -0.13571 | 0.98962 | -0.19849 | 47.9517
13 | 0.12128 | 0.031135 | -0.12118 | -0.031067 | 0.00010549 | 6.7402e-05 | 0.18167 | 0.18167 | 0.18167 | 0.99485 | -0.097774 | 0.99391 | -0.11571 | 49.9089
14 | 0.034665 | 0.0086929 | -0.034662 | -0.0086913 | 3.0228e-06 | 1.5827e-06 | 0.051794 | 0.051794 | 0.051794 | 0.99595 | -0.077151 | 0.99585 | -0.078981 | 4.7431
15 | -0.016146 | -0.0040477 | 0.016155 | 0.0040534 | 9.7159e-06 | 5.696e-06 | 0.024762 | 0.024762 | 0.024762 | 0.97024 | -0.57461 | 0.97088 | -0.56199 | 6.8028
16 | 0.016146 | 0.0040477 | -0.016142 | -0.0040455 | 3.6604e-06 | 2.1461e-06 | 0.024762 | 0.024762 | 0.024762 | 0.97024 | -0.57461 | 0.97 | -0.57937 | 6.8028
17 | -0.045259 | -0.011348 | 0.045347 | 0.011404 | 8.7725e-05 | 5.5541e-05 | 0.069368 | 0.069368 | 0.069368 | 0.97088 | -0.56199 | 0.97293 | -0.5214 | 19.0573
18 | 0.029104 | 0.0072949 | -0.029102 | -0.0072936 | 2.2016e-06 | 1.3726e-06 | 0.044606 | 0.044606 | 0.044606 | 0.97088 | -0.56199 | 0.9708 | -0.56358 | 12.2545
19 | 0.066564 | 0.016855 | -0.066459 | -0.016787 | 0.00010553 | 6.7196e-05 | 0.10125 | 0.10125 | 0.10125 | 0.97886 | -0.40527 | 0.97716 | -0.43835 | 27.8161
20 | -0.066564 | -0.016855 | 0.066661 | 0.016916 | 9.6919e-05 | 6.1711e-05 | 0.10125 | 0.10125 | 0.10125 | 0.97886 | -0.40527 | 0.98041 | -0.375 | 27.8161
21 | 0.066459 | 0.016787 | -0.066272 | -0.016668 | 0.00018719 | 0.00011919 | 0.10125 | 0.10125 | 0.10125 | 0.97716 | -0.43835 | 0.97416 | -0.4973 | 27.8162
22 | -0.092793 | -0.023465 | 0.09304 | 0.023623 | 0.00024705 | 0.00015769 | 0.14091 | 0.14091 | 0.14091 | 0.98041 | -0.375 | 0.98326 | -0.31965 | 38.712
23 | -0.045347 | -0.011404 | 0.045399 | 0.011437 | 5.2275e-05 | 3.3096e-05 | 0.069368 | 0.069368 | 0.069368 | 0.97293 | -0.5214 | 0.97416 | -0.4973 | 19.0572
24 | 0.12118 | 0.031067 | -0.12078 | -0.030813 | 0.00039768 | 0.0002541 | 0.18167 | 0.18167 | 0.18167 | 0.99391 | -0.11571 | 0.99034 | -0.18364 | 49.9089
25 | 0.093654 | 0.024015 | -0.093283 | -0.023778 | 0.00037033 | 0.00023638 | 0.14091 | 0.14091 | 0.14091 | 0.99034 | -0.18364 | 0.98607 | -0.26554 | 38.7119
26 | -0.019632 | -0.0049218 | 0.019649 | 0.0049324 | 1.7606e-05 | 1.0572e-05 | 0.029488 | 0.029488 | 0.029488 | 0.99066 | -0.1793 | 0.99163 | -0.1605 | 8.1012
27 | 0.019632 | 0.0049218 | -0.019627 | -0.0049188 | 4.9115e-06 | 2.9495e-06 | 0.029488 | 0.029488 | 0.029488 | 0.99066 | -0.1793 | 0.99039 | -0.18455 | 8.1012
28 | 0.032033 | 0.0080338 | -0.032018 | -0.0080249 | 1.4159e-05 | 8.8513e-06 | 0.048069 | 0.048069 | 0.048069 | 0.99163 | -0.1605 | 0.99115 | -0.16978 | 13.2059
29 | 0.011773 | 0.0029504 | -0.011772 | -0.0029503 | 2.5655e-07 | 1.3606e-07 | 0.017688 | 0.017688 | 0.017688 | 0.99039 | -0.18455 | 0.99036 | -0.18501 | 4.8593
30 | 0.093283 | 0.023778 | -0.09304 | -0.023623 | 0.00024296 | 0.00015508 | 0.14091 | 0.14091 | 0.14091 | 0.98607 | -0.26554 | 0.98326 | -0.31965 | 38.712
31 | 0.0084323 | 0.0021136 | -0.0084308 | -0.002113 | 1.5183e-06 | 6.4635e-07 | 0.012661 | 0.012661 | 0.012661 | 0.99103 | -0.17163 | 0.99084 | -0.17541 | 3.4783
32 | 0.060658 | 0.015233 | -0.060637 | -0.01522 | 2.0563e-05 | 1.3075e-05 | 0.091087 | 0.091087 | 0.091087 | 0.99103 | -0.17163 | 0.99067 | -0.17874 | 25.024
33 | 0.08214 | 0.020872 | -0.081984 | -0.020772 | 0.00015691 | 0.00010007 | 0.12361 | 0.12361 | 0.12361 | 0.98962 | -0.19849 | 0.98756 | -0.23825 | 33.9588
34 | -0.015085 | -0.0037806 | 0.015088 | 0.0037826 | 3.6162e-06 | 2.0739e-06 | 0.022691 | 0.022691 | 0.022691 | 0.98922 | -0.20679 | 0.98948 | -0.20176 | 6.2337
35 | -0.030599 | -0.0076701 | 0.03061 | 0.0076769 | 1.0939e-05 | 6.8239e-06 | 0.046017 | 0.046017 | 0.046017 | 0.98948 | -0.20176 | 0.98987 | -0.19426 | 12.6419
36 | 0.022498 | 0.0056388 | -0.022497 | -0.0056386 | 4.2286e-07 | 2.5789e-07 | 0.033776 | 0.033776 | 0.033776 | 0.99115 | -0.16978 | 0.99113 | -0.17017 | 9.2791
37 | 0.034662 | 0.0086913 | -0.034647 | -0.0086833 | 1.5288e-05 | 8.0055e-06 | 0.051794 | 0.051795 | 0.051795 | 0.99585 | -0.078981 | 0.99537 | -0.088239 | 4.7431
38 | 0.0030973 | 0.00077611 | -0.0030972 | -0.00077623 | 1.2096e-07 | -1.1423e-07 | 0.0046536 | 0.0046537 | 0.0046537 | 0.99036 | -0.18501 | 0.99032 | -0.18583 | 1.2785
39 | -0.0038239 | -0.00095836 | 0.0038245 | 0.00095815 | 6.0828e-07 | -2.1451e-07 | 0.0058123 | 0.0058121 | 0.0058123 | 0.97896 | -0.40579 | 0.97913 | -0.40245 | 1.5968
40 | -0.0038245 | -0.00095815 | 0.0038251 | 0.00095795 | 5.7074e-07 | -2.015e-07 | 0.0058121 | 0.0058119 | 0.0058121 | 0.97913 | -0.40245 | 0.97929 | -0.39931 | 1.5967
41 | 0.0090652 | 0.0022722 | -0.0090641 | -0.0022717 | 1.0778e-06 | 4.8986e-07 | 0.01361 | 0.01361 | 0.01361 | 0.99113 | -0.17017 | 0.991 | -0.17267 | 3.739
42 | 0.081984 | 0.020772 | -0.081617 | -0.020538 | 0.00036651 | 0.00023375 | 0.12361 | 0.12361 | 0.12361 | 0.98756 | -0.23825 | 0.98274 | -0.33176 | 33.9588
43 | 0.069898 | 0.017601 | -0.069683 | -0.017464 | 0.00021516 | 0.00013706 | 0.10587 | 0.10587 | 0.10587 | 0.98274 | -0.33176 | 0.97944 | -0.39636 | 29.084
44 | 0.011719 | 0.0029373 | -0.011718 | -0.0029369 | 8.2129e-07 | 4.375e-07 | 0.017745 | 0.017745 | 0.017745 | 0.98274 | -0.33176 | 0.98266 | -0.33323 | 4.8749
45 | -0.016885 | -0.0042342 | 0.016894 | 0.0042394 | 8.8242e-06 | 5.1773e-06 | 0.025377 | 0.025377 | 0.025377 | 0.9901 | -0.1897 | 0.99067 | -0.17874 | 6.9718
46 | 0.016885 | 0.0042342 | -0.016878 | -0.00423 | 7.1103e-06 | 4.1721e-06 | 0.025377 | 0.025377 | 0.025377 | 0.9901 | -0.1897 | 0.98965 | -0.19854 | 6.9718
47 | 0.043743 | 0.010981 | -0.043711 | -0.01096 | 3.2359e-05 | 2.0453e-05 | 0.06571 | 0.06571 | 0.06571 | 0.99067 | -0.17874 | 0.98987 | -0.19426 | 18.0523
48 | 0.01047 | 0.0026237 | -0.010468 | -0.0026229 | 1.4725e-06 | 7.4712e-07 | 0.015906 | 0.015906 | 0.015906 | 0.97944 | -0.39636 | 0.97929 | -0.39931 | 4.3699
49 | 0.0055254 | 0.0013848 | -0.005525 | -0.0013847 | 4.4316e-07 | 6.979e-08 | 0.008367 | 0.008367 | 0.008367 | 0.98266 | -0.33323 | 0.98258 | -0.33491 | 2.2986

## res_trafo
| p_hv_mw | q_hv_mvar | p_lv_mw | q_lv_mvar | pl_mw | ql_mvar | i_hv_ka | i_lv_ka | vm_hv_pu | va_hv_degree | vm_lv_pu | va_lv_degree | loading_percent
0 | -1.2729e-15 | -1.3162e-15 | 0.00165 | 1.2699e-07 | 0.00165 | 1.2699e-07 | 5.2857e-17 | 0.0023815 | 0.99998 | 149.9956 | 1 | 0 | 0.2619

## res_ext_grid
| p_mw | q_mvar
0 | 0.54088 | 0.13751

## res_load
| p_mw | q_mvar
0 | 0.020492 | 0.0051357
1 | 0.033886 | 0.0084925
2 | 0.028636 | 0.0071768
3 | 0.029056 | 0.0072822
4 | 0.031082 | 0.0077898
5 | 0.016142 | 0.0040455
6 | 0.026132 | 0.0065492
7 | 0.029102 | 0.0072936
8 | 0.027126 | 0.0067985
9 | 0.020873 | 0.0052312
10 | 0.0078541 | 0.0019684
11 | 0.033875 | 0.0084898
12 | 0.015085 | 0.0037806
13 | 0.015511 | 0.0038874
14 | 0.0095206 | 0.0023861
15 | 0.008675 | 0.0021742
16 | 0.0038239 | 0.00095836
17 | 0.034647 | 0.0086833
18 | 0.013432 | 0.0033664
19 | 0.016878 | 0.00423
20 | 0.013101 | 0.0032834
21 | 0.059213 | 0.01484
22 | 0.006193 | 0.0015521
23 | 0.0066433 | 0.001665
24 | 0.0084308 | 0.002113
25 | 0.005525 | 0.0013847
26 | 0.0090641 | 0.0022717
27 | 0.0030972 | 0.00077623

## dtypes
| element | column | dtype
0 | bus | name | object
1 | bus | vn_kv | float64
2 | bus | type | object
3 | bus | zone | object
4 | bus | in_service | bool
5 | load | name | object
6 | load | bus | uint32
7 | load | p_mw | float64
8 | load | q_mvar | float64
9 | load | const_z_percent | float64
10 | load | const_i_percent | float64
11 | load | sn_mva | float64
12 | load | scaling | float64
13 | load | in_service | bool
14 | load | type | object
15 | ext_grid | name | object
16 | ext_grid | bus | uint32
17 | ext_grid | vm_pu | float64
18 | ext_grid | va_degree | float64
19 | ext_grid | slack_weight | float64
20 | ext_grid | in_service | bool
21 | line | name | object
22 | line | std_type | object
23 | line | from_bus | uint32
24 | line | to_bus | uint32
25 | line | length_km | float64
26 | line | r_ohm_per_km | float64
27 | line | x_ohm_per_km | float64
28 | line | c_nf_per_km | float64
29 | line | g_us_per_km | float64
30 | line | max_i_ka | float64
31 | line | df | float64
32 | line | parallel | uint32
33 | line | type | object
34 | line | in_service | bool
35 | trafo | name | object
36 | trafo | std_type | object
37 | trafo | hv_bus | uint32
38 | trafo | lv_bus | uint32
39 | trafo | sn_mva | float64
40 | trafo | vn_hv_kv | float64
41 | trafo | vn_lv_kv | float64
42 | trafo | vk_percent | float64
43 | trafo | vkr_percent | float64
44 | trafo | pfe_kw | float64
45 | trafo | i0_percent | float64
46 | trafo | shift_degree | float64
47 | trafo | tap_side | object
48 | trafo | tap_neutral | int32
49 | trafo | tap_min | int32
50 | trafo | tap_max | int32
51 | trafo | tap_step_percent | float64
52 | trafo | tap_step_degree | float64
53 | trafo | tap_pos | int32
54 | trafo | tap_phase_shifter | bool
55 | trafo | parallel | uint32
56 | trafo | df | float64
57 | trafo | in_service | bool
58 | line_geodata | coords | object
59 | bus_geodata | x | float64
60 | bus_geodata | y | float64
61 | bus_geodata | coords | object
62 | res_bus | vm_pu | float64
63 | res_bus | va_degree | float64
64 | res_bus | p_mw | float64
65 | res_bus | q_mvar | float64
66 | res_line | p_from_mw | float64
67 | res_line | q_from_mvar | float64
68 | res_line | p_to_mw | float64
69 | res_line | q_to_mvar | float64
70 | res_line | pl_mw | float64
71 | res_line | ql_mvar | float64
72 | res_line | i_from_ka | float64
73 | res_line | i_to_ka | float64
74 | res_line | i_ka | float64
75 | res_line | vm_from_pu | float64
76 | res_line | va_from_degree | float64
77 | res_line | vm_to_pu | float64
78 | res_line | va_to_degree | float64
79 | res_line | loading_percent | float64
80 | res_trafo | p_hv_mw | float64
81 | res_trafo | q_hv_mvar | float64
82 | res_trafo | p_lv_mw | float64
83 | res_trafo | q_lv_mvar | float64
84 | res_trafo | pl_mw | float64
85 | res_trafo | ql_mvar | float64
86 | res_trafo | i_hv_ka | float64
87 | res_trafo | i_lv_ka | float64
88 | res_trafo | vm_hv_pu | float64
89 | res_trafo | va_hv_degree | float64
90 | res_trafo | vm_lv_pu | float64
91 | res_trafo | va_lv_degree | float64
92 | res_trafo | loading_percent | float64
93 | res_ext_grid | p_mw | float64
94 | res_ext_grid | q_mvar | float64
95 | res_load | p_mw | float64
96 | res_load | q_mvar | float64

## parameters
| version | format_version | converged | OPF_converged | name | f_hz | sn_mva
0 | 2.14.6 | 2.14.0 | TRUE | FALSE |  | 50 | 1